ZK-TS-MARS-PRO-S1000 | https://d1x12lhh8s9nlj.cloudfront.net/images/productos/products/ZK-TS-MARS-PRO-S1000/ZK-TS-MARS-PRO-S1000.png | ZKTeco | ['ZKTeco', 'Single-entry, two-way motorized gate turnstile', 'Automatic movement of the acrylic barrier in the walking direction', 'Servomotor: initial accelerated and final decelerated gate movement', '650 mm lane width with ultra-thin poles', 'Led indicator', 'Emergency mode', 'Main board for Turnstile configuration (opening times, counter, relay inputs) with display', 'Secondary board for connection to main board', 'Made of SPCC steel and acrylic barriers', 'Configuration Modes: one-way or two-way, free passage in one or two directions', 'Compatible with third-party Plug & Play Access Control systems', 'Ergonomic design', 'Universal covers for card readers'] | {'Brand': 'ZKTeco', 'Model': 'TS-MARS-PRO-S1000', 'Controller': 'Winch control board with display compatible with any Access Control system', 'Led indicator': 'LED status indicator', 'Barrier movement': 'Opening angle of the acrylic barrier in the direction of travel (entry or exit)', 'Emergency mode': 'Emergency barrier opening with fire signal', 'Security': 'Anti-tailgating configurable with sound and shutdown', 'Compatibility': 'Integrates with any third party Plug & Play Access Control / Universal caps for RFID readers', 'Configuration Modes': 'One or two directions / Free passage in one direction and Access Control in the opposite direction', 'Manufacturing material': 'SPCC steel with acrylic doors and PC lids', 'Passage speed': '30 persons/minute', 'Infrared sensor': '16 infrared sensor pairs', 'Reliability': 'Servomotor\n10.000.000 of cycles', 'Power': 'AC 110/220 V / 70 W max.', 'Temp. operation': '-20º C ~ +65º C', 'Lane Width': '650 mm', 'Dimensions of pass': '650 (w) x 1360 (d) mm', 'Dimensions': '1020 (H) x 120 (W) x 1360 (D) mm', 'Weight': '55 kg (each unit)', 'Protection': 'Interior'} | Access Controls | Turnstiles | Motorised Aisle | 3995,00 €
ZK-TS-MARS-PRO-S1200 | https://d1x12lhh8s9nlj.cloudfront.net/images/productos/products/ZK-TS-MARS-PRO-S1200/ZK-TS-MARS-PRO-S1200.png | ZKTeco | ['ZKTeco', 'Bi-directional two-gantry double motorized gate lathe', 'Automatic movement of the acrylic barrier in the walking direction', 'Servomotor: initial accelerated and final decelerated gate movement', '650 mm lane width with ultra-thin poles', 'Led indicator', 'Emergency mode', 'Main board for Turnstile configuration (opening times, counter, relay inputs) with display', 'Secondary board for connection to main board', 'Made of SPCC steel and acrylic barriers', 'Configuration Modes: one-way or two-way, free passage in one or two directions', 'Compatible with third-party Plug & Play Access Control systems', 'Ergonomic design', 'Universal covers for card readers', 'Each unit adds an additional aisle to ZK-TS-MARS-PRO-S1000', 'ZK-TS-MARS-PRO-S1000 required for complete installation'] | {'Brand': 'ZKTeco', 'Model': 'TS-MARS-PRO-S1200', 'Controller': 'Winch control board with display compatible with any Access Control system', 'Led indicator': 'LED status indicator', 'Barrier movement': 'Opening angle of the acrylic barrier in the direction of travel (entry or exit)', 'Emergency mode': 'Emergency barrier opening with fire signal', 'Security': 'Anti-tailgating configurable with sound and shutdown', 'Compatibility': 'Integrates with any third party Plug & Play Access Control / Universal caps for RFID readers', 'Configuration Modes': 'One or two directions / Free passage in one direction and Access Control in the opposite direction', 'Manufacturing material': 'SPCC steel with acrylic doors and PC lids', 'Passage speed': '30 persons/minute', 'Infrared sensor': '16 infrared sensor pairs', 'Reliability': 'Servomotor\n10.000.000 of cycles', 'Power': 'AC 110/220 V / 70 W max.', 'Temp. operation': '-20º C ~ +65º C', 'Lane Width': '650 mm (intermediate lathe, size 325 mm)', 'Dimensions of pass': '325 (w) x 1360 (d) mm', 'Dimensions': '1020 (H) x 120 (W) x 1360 (D) mm', 'Weight': '65 kg', 'Protection': 'Interior'} | Access Controls | Turnstiles | Motorised Aisle | 3300,00 €
TS-SG801-D600 | https://d1x12lhh8s9nlj.cloudfront.net/images/productos/products/TS-SG801-D600/TS-SG801-D600.png | N/A | ['Acrylic door for turnstile', 'Compatible with turnstiles with reference TS-SG801', 'Door width 317 mm', 'For corridors with a passage width of 600 mm', 'Includes a single door', 'Made of high quality acrylic material'] | {'Compatibility': 'TS-SG801 models', 'Material': 'Clear acrylic', 'Passage width': '600 mm (purchase of two doors is necessary to obtain it)', 'Dimensions': '317 (W) x 677 (H) x 10 (D) mm'} | Access Controls | Turnstiles | Custom Turnstiles | 95,00 €
TS-SG801-D800 | https://d1x12lhh8s9nlj.cloudfront.net/images/productos/products/TS-SG801-D800/TS-SG801-D800.png | N/A | ['Acrylic door for turnstile', 'Compatible with turnstiles with reference TS-SG801', 'Door width 417 mm', 'For corridors with a passage width of 800 mm', 'Includes a single door', 'Made of high quality acrylic material'] | {'Compatibility': 'TS-SG801 models', 'Material': 'Clear acrylic', 'Passage width': '800 mm (purchase of two doors is necessary to obtain it)', 'Dimensions': '417 (W) x 677 (H) x 10 (D) mm'} | Access Controls | Turnstiles | Custom Turnstiles | 95,00 €
TS-SG801-D900 | https://d1x12lhh8s9nlj.cloudfront.net/images/productos/products/TS-SG801-D900/TS-SG801-D900.png | N/A | ['Acrylic door for turnstile', 'Compatible with turnstiles with reference TS-SG801', 'Door width 467 mm', 'For corridors with a passage width of 900 mm', 'Includes a single door', 'Made of high quality acrylic material'] | {'Compatibility': 'TS-SG801 models', 'Material': 'Clear acrylic', 'Passage width': '900 mm (purchase of two doors is necessary to obtain it)', 'Dimensions': '467 (W) x 677 (H) x 10 (D) mm'} | Access Controls | Turnstiles | Custom Turnstiles | 95,00 €
TS-SG801-L | https://d1x12lhh8s9nlj.cloudfront.net/images/productos/products/TS-SG801-L/TS-SG801-L.png | N/A | ['Bidirectional single-aisle motorized gate turnstile', 'Automatic movement of the acrylic barrier in the walking direction', 'Customizable lane width', 'Compatible with TS-SG801-Dx00 gates', 'LED indicators', 'Emergency mode', 'Main board for Turnstile configuration (opening times, counter, relay inputs) with display', 'Secondary board for connection to main board', 'Made of stainless steel SUS304 and acrylic barriers', 'Configuration Modes: one-way or two-way, free passage in one or two directions', 'Compatible with Plug & Play third-party access control systems', 'Ergonomic design', 'Universal covers for card readers', 'You need a TS-SG801-R for the complete installation', 'Slave plate included'] | {'Model': 'TS-SG801-L', 'Controller': 'Slave board for connection of TS-SG801-L', 'Led indicator': 'LED status indicator', 'Barrier movement': 'Opening angle of the acrylic barrier (not included) in the direction of travel (entry or exit)', 'Emergency mode': 'Emergency barrier opening with fire signal', 'Security': 'Anti-tailgating configurable with sound and shutdown', 'Compatibility': 'Integrates with any third party Plug & Play Access Control / Universal caps for RFID readers', 'Configuration Modes': 'One or two directions / Free passage in one direction and Access Control in the opposite direction', 'Manufacturing material': 'Stainless steel SUS304 with acrylic doors and PC lids', 'Passage speed': '35-40 persons/minute', 'Reliability': 'Brushed motor\n3.000.000 of cycles', 'Power': 'AC 110/220 V / 35 W max.', 'Temp. operation': '-25º C ~ +70º C', 'Lane Width': 'Customizable by adding doors TS-SG801-Dx00', 'Dimensions of pass': 'Customizable (W) x 1400 (W) x [%VAR%] (D) mm (suitable for persons with reduced mobility)', 'Dimensions': '1020 (H) x 185 (W) x 1400 (D) mm', 'Weight': '65 kg', 'Protection': 'Interior'} | Access Controls | Turnstiles | Custom Turnstiles | 960,00 €
TS-SG801-M | https://d1x12lhh8s9nlj.cloudfront.net/images/productos/products/TS-SG801-M/TS-SG801-M.png | N/A | ['Bi-directional two-gantry double motorized gate lathe', 'Automatic movement of the acrylic barrier in the walking direction', 'Customizable access width', 'Compatible with TS-SG801-Dx00 gates', 'LED indicators', 'Emergency mode', 'Main board for Turnstile configuration (opening times, counter, relay inputs) with display', 'Secondary board for connection to main board', 'Made of stainless steel SUS304 and acrylic barriers', 'Configuration Modes: one-way or two-way, free passage in one or two directions', 'Compatible with Plug & Play third-party access control systems', 'Ergonomic design', 'Universal covers for card readers', 'Each unit adds an additional aisle to TS-SG801', 'TS-SG801-R and TS-SG801-L required for complete installation'] | {'Model': 'TS-SG801-M', 'Controller': 'Winch control board with display compatible with any Access Control system', 'Led indicator': 'LED turnstile status indicators', 'Barrier movement': 'Opening angle of the acrylic barrier (not included) in the direction of travel (entry or exit)', 'Emergency mode': 'Emergency barrier opening with fire signal', 'Security': 'Anti-tailgating configurable with sound and shutdown', 'Compatibility': 'Integrates with any third party Plug & Play Access Control / Universal caps for RFID readers', 'Configuration Modes': 'One or two directions / Free passage in one direction and Access Control in the opposite direction', 'Manufacturing material': 'Stainless steel SUS304 with acrylic doors and PC lids', 'Passage speed': '35-40 persons/minute', 'Reliability': 'Brushed motor\n3.000.000 of cycles', 'Power': 'AC 110/220 V / 35 W max.', 'Temp. operation': '-25º C ~ +70º C', 'Lane Width': 'Customizable by adding doors TS-SG801-Dx00', 'Dimensions of pass': 'Customizable (W) x 1400 (W) x [%VAR%] (D) mm (suitable for persons with reduced mobility)', 'Dimensions': '1020 (H) x 185 (W) x 1400 (D) mm', 'Weight': '65 kg', 'Protection': 'Interior'} | Access Controls | Turnstiles | Custom Turnstiles | 1450,00 €
TS-SG801-R | https://d1x12lhh8s9nlj.cloudfront.net/images/productos/products/TS-SG801-R/TS-SG801-R.png | N/A | ['Bidirectional single-aisle motorized gate turnstile', 'Automatic movement of the acrylic barrier in the walking direction', 'Customizable lane width', 'Compatible with TS-SG801-Dx00 gates', 'LED indicators', 'Emergency mode', 'Main board for Turnstile configuration (opening times, counter, relay inputs) with display', 'Secondary board for connection to main board', 'Made of stainless steel SUS304 and acrylic barriers', 'Configuration Modes: one-way or two-way, free passage in one or two directions', 'Compatible with Plug & Play third-party access control systems', 'Ergonomic design', 'Universal covers for card readers', 'You need a TS-SG801-L for the complete installation', 'Master plate included'] | {'Model': 'TS-SG801-R', 'Controller': 'Winch control board with display compatible with any Access Control system', 'Led indicator': 'LED status indicator', 'Barrier movement': 'Opening angle of the acrylic barrier (not included) in the direction of travel (entry or exit)', 'Emergency mode': 'Emergency barrier opening with fire signal', 'Security': 'Anti-tailgating configurable with sound and shutdown', 'Compatibility': 'Integrates with any third party Plug & Play Access Control / Universal caps for RFID readers', 'Configuration Modes': 'One or two directions / Free passage in one direction and Access Control in the opposite direction', 'Manufacturing material': 'Stainless steel SUS304 with acrylic doors and PC lids', 'Passage speed': '35-40 persons/minute', 'Reliability': 'Brushed motor\n3.000.000 of cycles', 'Power': 'AC 110/220 V / 35 W max.', 'Temp. operation': '-25º C ~ +70º C', 'Lane Width': 'Customizable by adding doors TS-SG801-Dx00', 'Dimensions of pass': 'Customizable (W) x 1400 (W) x [%VAR%] (D) mm (suitable for persons with reduced mobility)', 'Dimensions': '1020 (H) x 185 (W) x 1400 (D) mm', 'Weight': '65 kg', 'Protection': 'Interior'} | Access Controls | Turnstiles | Custom Turnstiles | 960,00 €
ZK-ACC-MARSPRO-S-WL-HAB | https://d1x12lhh8s9nlj.cloudfront.net/images/productos/products/ZK-ACC-MARSPRO-S-WL-HAB/ZK-ACC-MARSPRO-S-WL-HAB.png | ZKTeco | ['ZKTeco', 'Acrylic doors for speedgates', 'Compatible with speed gates - ZK-TS-MARS-PRO-S1000 and ZK-TS-MARS-PRO-S1200 models', 'Pitch width of 900 mm', 'Includes two doors', 'Made of high quality acrylic material'] | {'Brand': 'ZKTeco', 'Model': 'ACC-MARSPRO-S-WL-HAB', 'Compatibility': 'ZK-TS-MARS-PRO-S1000 and ZK-TS-MARS-PRO-S1200 models', 'Material': 'Clear acrylic', 'Passage width': '900 mm', 'Dimensions': '420 (W) x 630 (H) x 10 (D) mm (each door)'} | Access Controls | Turnstiles | Custom Turnstiles | 268,00 €
TS-GLASSDOOR-120 | https://d1x12lhh8s9nlj.cloudfront.net/images/productos/products/TS-GLASSDOOR-120/TS-GLASSDOOR-120.png | N/A | ['Stainless steel glass fence', 'Manual opening of the glass', 'Compatible with turnstiles', 'Passage restriction', 'Manual access for the disabled', 'Glass included', 'Dimensions 980 mm (h) 1200 mm (w)'] | {'Model': 'GLASSDOOR-120', 'Material': 'Stainless steel and PMMA', 'Compatibility': 'Enclosures for turnstile with manual door', 'Dimensions': '980 mm (h) 1200 mm (w)', 'Weight': '30 Kg', 'Mounting': 'Above ground'} | Access Controls | Turnstiles | Locks | 230,00 €
TS-HANDRAIL-120 | https://d1x12lhh8s9nlj.cloudfront.net/images/productos/products/TS-HANDRAIL-120/TS-HANDRAIL-120.png | N/A | ['Stainless steel glass fence', 'Compatible with turnstiles', 'Passage restriction', 'Dimensions: 980mm (H) x 1200mm (W)'] | {'Model': 'TS-HANDRAIL-120', 'Material': 'Stainless steel', 'Compatibility': 'Fence for turnstile', 'Dimensions': '980mm (H) x 1200mm (W)', 'Weight': '10 kg', 'Mounting': 'Above ground'} | Access Controls | Turnstiles | Locks | 100,00 €
TS-HANDRAIL-50 | https://d1x12lhh8s9nlj.cloudfront.net/images/productos/products/TS-HANDRAIL-50/TS-HANDRAIL-50.png | N/A | ['Stainless steel glass fence', 'Compatible with turnstiles', 'Passage restriction', 'Dimensions: 980mm (H) x 500mm (W)'] | {'Model': 'TS-HANDRAIL-50', 'Material': 'Stainless steel', 'Compatibility': 'Fence for turnstile', 'Dimensions': '980mm (H) x 500mm (W)', 'Weight': '8 kg', 'Mounting': 'Above ground'} | Access Controls | Turnstiles | Locks | 80,00 €
TS-HANDRAIL-GLASS100 | https://d1x12lhh8s9nlj.cloudfront.net/images/productos/products/TS-HANDRAIL-GLASS100/TS-HANDRAIL-GLASS100.png | N/A | ['Glass for enclosure', 'For enclosure posts TS-HANDRAIL-MIDDLE and TS-HANDRAIL-SINGLE', 'Compatible with winches for passage restriction', 'Made of high quality acrylic material', 'Dimensions: 770 (W) x 860 (H) x 10 (D) mm'] | {'Model': 'TS-HANDRAIL-GLASS100', 'Compatibility': 'TS-HANDRAIL-MIDDLE and TS-HANDRAIL-SINGLE Enclosure Poles\nTurnstile enclosure', 'Material': 'Clear acrylic', 'Dimensions': '770 (W) x 860 (H) x 10 (D) mm', 'Mounting': 'Pinned to fence post'} | Access Controls | Turnstiles | Locks | 67,00 €
TS-HANDRAIL-GLASS120 | https://d1x12lhh8s9nlj.cloudfront.net/images/productos/products/TS-HANDRAIL-GLASS120/TS-HANDRAIL-GLASS120.png | N/A | ['Glass for enclosure', 'For enclosure posts TS-HANDRAIL-MIDDLE and TS-HANDRAIL-SINGLE', 'Compatible with winches for passage restriction', 'Made of high quality acrylic material', 'Dimensions: 970 (W) x 860 (H) x 10 (D) mm'] | {'Model': 'TS-HANDRAIL-GLASS120', 'Compatibility': 'TS-HANDRAIL-MIDDLE and TS-HANDRAIL-SINGLE Enclosure Poles\nTurnstile enclosure', 'Material': 'Clear acrylic', 'Dimensions': '970 (W) x 860 (H) x 10 (D) mm', 'Mounting': 'Pinned to fence post'} | Access Controls | Turnstiles | Locks | 69,00 €
TS-HANDRAIL-GLASS50 | https://d1x12lhh8s9nlj.cloudfront.net/images/productos/products/TS-HANDRAIL-GLASS50/TS-HANDRAIL-GLASS50.png | N/A | ['Glass for enclosure', 'For enclosure posts TS-HANDRAIL-MIDDLE and TS-HANDRAIL-SINGLE', 'Compatible with winches for passage restriction', 'Made of high quality acrylic material', 'Dimensions: 270 (W) x 860 (H) x 10 (D) mm'] | {'Model': 'TS-HANDRAIL-GLASS50', 'Compatibility': 'TS-HANDRAIL-MIDDLE and TS-HANDRAIL-SINGLE Enclosure Poles\nTurnstile enclosure', 'Material': 'Clear acrylic', 'Dimensions': '270 (W) x 860 (H) x 10 (D) mm', 'Mounting': 'Pinned to fence post'} | Access Controls | Turnstiles | Locks | 30,00 €
TS-HANDRAIL-GLASS75 | https://d1x12lhh8s9nlj.cloudfront.net/images/productos/products/TS-HANDRAIL-GLASS75/TS-HANDRAIL-GLASS75.png | N/A | ['Glass for enclosure', 'For enclosure posts TS-HANDRAIL-MIDDLE and TS-HANDRAIL-SINGLE', 'Compatible with winches for passage restriction', 'Made of high quality acrylic material', 'Dimensions: 520 (W) x 860 (H) x 10 (D) mm'] | {'Model': 'TS-HANDRAIL-GLASS75', 'Compatibility': 'TS-HANDRAIL-MIDDLE and TS-HANDRAIL-SINGLE Enclosure Poles\nTurnstile enclosure', 'Material': 'Clear acrylic', 'Dimensions': '520 (W) x 860 (H) x 10 (D) mm', 'Mounting': 'Pinned to fence post'} | Access Controls | Turnstiles | Locks | 48,00 €
TS-HANDRAIL-MIDDLE | https://d1x12lhh8s9nlj.cloudfront.net/images/productos/products/TS-HANDRAIL-MIDDLE/TS-HANDRAIL-MIDDLE.png | N/A | ['Post for enclosure', 'Intermediate position (holding two panels)', 'For TS-HANDRAIL-GLASSxxx enclosing lenses', 'Compatible with winches for passage restriction', 'Stainless steel', 'Dimensions: 63 (W) x 1000 (H) x 63 (D) mm'] | {'Model': 'TS-HANDRAIL-MIDDLE', 'Disposition': 'Intermediate (holds two panels)', 'Compatibility': 'TS-HANDRAIL-GLASSxxx enclosing glasses\nTurnstile enclosure', 'Material': 'Stainless steel', 'Dimensions': '63 (W) x 1000 (H) x 63 (D) mm\nBase diameter: 120 mm', 'Mounting': 'Screwed on the ground'} | Access Controls | Turnstiles | Locks | 49,00 €
TS-HANDRAIL-MIDDLE-316 | https://d1x12lhh8s9nlj.cloudfront.net/images/productos/products/TS-HANDRAIL-MIDDLE-316/TS-HANDRAIL-MIDDLE-316.png | N/A | ['Post for enclosure', 'Intermediate position (holding two panels)', 'For TS-HANDRAIL-GLASSxxx enclosing lenses', 'Compatible with winches for passage restriction', 'Made of corrosion resistant steel SUS316', 'Dimensions: 63 (W) x 1000 (H) x 63 (D) mm'] | {'Model': 'TS-HANDRAIL-MIDDLE-316', 'Disposition': 'Intermediate (holds two panels)', 'Compatibility': 'TS-HANDRAIL-GLASSxxx enclosing glasses\nTurnstile enclosure', 'Material': 'Anti-corrosion steel SUS316', 'Dimensions': '63 (W) x 1000 (H) x 63 (D) mm\nBase diameter: 120 mm', 'Mounting': 'Screwed on the ground'} | Access Controls | Turnstiles | Locks | 98,00 €
TS-HANDRAIL-SINGLE | https://d1x12lhh8s9nlj.cloudfront.net/images/productos/products/TS-HANDRAIL-SINGLE/TS-HANDRAIL-SINGLE.png | N/A | ['Post for enclosure', 'Lateral position (holding a glass)', 'For TS-HANDRAIL-GLASSxxx enclosing lenses', 'Compatible with winches for passage restriction', 'Stainless steel', 'Dimensions: 63 (W) x 1000 (H) x 63 (D) mm'] | {'Model': 'TS-HANDRAIL-SINGLE', 'Disposition': 'Lateral (holds a glass)', 'Compatibility': 'TS-HANDRAIL-GLASSxxx enclosing glasses\nTurnstile enclosure', 'Material': 'Stainless steel', 'Dimensions': '63 (W) x 1000 (H) x 63 (D) mm\nBase diameter: 120 mm', 'Mounting': 'Screwed on the ground'} | Access Controls | Turnstiles | Locks | 38,00 €
TS-HANDRAIL-SINGLE-316 | https://d1x12lhh8s9nlj.cloudfront.net/images/productos/products/TS-HANDRAIL-SINGLE-316/TS-HANDRAIL-SINGLE-316.png | N/A | ['Post for enclosure', 'Lateral position (holding a glass)', 'For TS-HANDRAIL-GLASSxxx enclosing lenses', 'Compatible with winches for passage restriction', 'Made of corrosion resistant steel SUS316', 'Dimensions: 63 (W) x 1000 (H) x 63 (D) mm'] | {'Model': 'TS-HANDRAIL-SINGLE-316', 'Disposition': 'Lateral (holds a glass)', 'Compatibility': 'TS-HANDRAIL-GLASSxxx enclosing glasses\nTurnstile enclosure', 'Material': 'Anti-corrosion steel SUS316', 'Dimensions': '63 (W) x 1000 (H) x 63 (D) mm\nBase diameter: 120 mm', 'Mounting': 'Screwed on the ground'} | Access Controls | Turnstiles | Locks | 88,00 €
DS-KAB6-ZU1 | https://d1x12lhh8s9nlj.cloudfront.net/images/productos/products/DS-KAB6-ZU1/DS-KAB6-ZU1.png | Hikvision | ['Hikvision', 'Vertical holder for facial recognition devices', 'For use on turnstiles', 'Dimensions: 196 mm (H) x 101 mm (W) x 100 mm (Ø)', 'Made of aluminium alloy', 'Compatible with Hikvision devices (DS-K1T34x and DS-K1T673) series)', 'For indoor or outdoor use'] | {'Brand': 'Hikvision', 'Model': 'DS-KAB6-ZU1', 'Material': 'Aluminium alloy', 'Mounting': 'Vertical (lathe integration)', 'Compatibility': 'Hikvision devices (DS-K1T34x and DS-K1T673) series)', 'Dimensions': '196 mm (H) x 101 mm (W) x 100 mm (Ø)', 'Weight': '1.1 kg'} | Access Controls | Turnstiles | Accessories and Spare Parts | 48,00 €
TS-BRACKET01 | https://d1x12lhh8s9nlj.cloudfront.net/images/productos/products/TS-BRACKET01/TS-BRACKET01.png | N/A | ['Turnstile support for access control', 'Dimensions: 214.5 mm (H) x 45 mm (W) x 27 mm (D)', 'Made of aluminum', 'Includes universal plate with adapter holes', 'Connection with connection holes', 'Compatible with facial recognition devices'] | {'Compatible': 'Facial recognition devices (Hikvision and ZKTeco)', 'Bracket dimensions': '214.5 (H) x 45 (W) x 27 (D) mm', 'Plate dimensions': '80 (H) x 80 (W) x 3 (D) mm', 'Weight': '120 g'} | Access Controls | Turnstiles | Accessories and Spare Parts | 15,00 €
TS-COINACCEPTOR | https://d1x12lhh8s9nlj.cloudfront.net/images/productos/products/TS-COINACCEPTOR/TS-COINACCEPTOR.png | N/A | ['Accessory for coin-operated opening', 'Suitable for any type of currency', 'Can be integrated into any type of turnstile', 'Relay output NO', 'Power supply DC 12 V', 'Includes control board, coin acceptor and cabling', 'Default configuration for currencies of 1€'] | {'Model': 'TS-COINACCEPTOR', 'Currency type': 'Configurable for any type of currency\nPresetting for use with currencies of 1€', 'Outputs': 'Relay NO/COM', 'Power': 'DC 12 V', 'Dimensions': 'Coin Receiver: 68 (W) x 123 (H) x 140 (D) mm\nConfiguration plate: 65 (W) x 115 (H) x 17 (D) mm', 'Weight': '400 g'} | Access Controls | Turnstiles | Accessories and Spare Parts | 105,00 €
TS-PUSHBUTTON | https://d1x12lhh8s9nlj.cloudfront.net/images/productos/products/TS-PUSHBUTTON/TS-PUSHBUTTON.png | N/A | ['Wired push button for turnstiles', 'Buttons for opening inlet, opening outlet or stopping operation', 'Cable length of 6 meters', 'Surface or tabletop mounting', 'Holes for surface installation', 'Dimensions: 50 (W) x 117 (H) x 38 (D) mm'] | {'Model': 'TS-PUSHBUTTON', 'Buttons': 'Inlet opening, outlet opening and stop of operation', 'Material': 'Plastic', 'Cable length': '6 m', 'Dimensions': '50 (W) x 117 (H) x 38 (D) mm', 'Installation': 'Tabletop or surface (with installation holes)', 'Power': 'DC 12 V'} | Access Controls | Turnstiles | Accessories and Spare Parts | 11,00 €
TS-SP-SWITCH | https://d1x12lhh8s9nlj.cloudfront.net/images/productos/products/TS-SP-SWITCH/TS-SP-SWITCH.png | N/A | ['Spare parts for turnstiles', 'Two-pole circuit breaker', 'Suitable for all types of turnstiles'] | {'Model': 'TS-SP-SWITCH', 'Type of turnstile': 'All types of turnstiles', 'Spare part type': 'Two-pole circuit breaker'} | Access Controls | Turnstiles | Accessories and Spare Parts | 6,00 €
TS-SP508-MACHINEMOTOR | https://d1x12lhh8s9nlj.cloudfront.net/images/productos/products/TS-SP508-MACHINEMOTOR/TS-SP508-MACHINEMOTOR.png | N/A | ['Spare part for motorized gate', 'Motor and mechanism for door movement', 'Brushed motor', 'Specific for model TS-SB508'] | {'Model': 'TS-SP508-MACHINEMOTOR', 'Type of turnstile': 'Motorized gate', 'Spare part type': 'Motor and mechanism for door movement', 'Compatible models': 'TS-SB508'} | Access Controls | Turnstiles | Accessories and Spare Parts | 170,00 €
TS-SP508-MBOARD | https://d1x12lhh8s9nlj.cloudfront.net/images/productos/products/TS-SP508-MBOARD/TS-SP508-MBOARD.png | N/A | ['Spare part for motorized gate', 'Configuration and control board', 'Specific for model TS-SB508'] | {'Model': 'TS-SP508-MBOARD', 'Type of turnstile': 'Motorized gate', 'Spare part type': 'Configuration and control board', 'Compatible models': 'TS-SB508'} | Access Controls | Turnstiles | Accessories and Spare Parts | 339,00 €
TS-SP508-PS | https://d1x12lhh8s9nlj.cloudfront.net/images/productos/products/TS-SP508-PS/TS-SP508-PS.png | N/A | ['Spare part for motorized gate', 'Power supply', 'Specific for model TS-SB508'] | {'Model': 'TS-SP508-PS', 'Type of turnstile': 'Motorized gate', 'Spare part type': 'Power supply', 'Compatible models': 'TS-SB508'} | Access Controls | Turnstiles | Accessories and Spare Parts | 210,00 €
TS-SP508-SOLENOID | https://d1x12lhh8s9nlj.cloudfront.net/images/productos/products/TS-SP508-SOLENOID/TS-SP508-SOLENOID.png | N/A | ['Spare part for motorized gate', 'Solenoid', 'Specific for model TS-SB508'] | {'Model': 'TS-SP508-SOLENOID', 'Type of turnstile': 'Motorized gate', 'Spare part type': 'Solenoid', 'Compatible models': 'TS-SB508'} | Access Controls | Turnstiles | Accessories and Spare Parts | 172,00 €
TS-SP601-ARM | https://d1x12lhh8s9nlj.cloudfront.net/images/productos/products/TS-SP601-ARM/TS-SP601-ARM.png | N/A | ['Spare part for tripod turnstile', 'Arm', 'Made of stainless steel SUS304', 'Specific for TS-TR601(F) and TS-TR603(F) models'] | {'Model': 'TS-SP601-ARM', 'Type of turnstile': 'Tripod Turnstile', 'Spare part type': 'Arm', 'Compatible models': 'TS-TR601, TS-TR601F, TS-TR603 and TS-TR603F', 'Material': 'Stainless steel SUS304'} | Access Controls | Turnstiles | Accessories and Spare Parts | 49,00 €
TS-SP601-CARDCOVER | https://d1x12lhh8s9nlj.cloudfront.net/images/productos/products/TS-SP601-CARDCOVER/TS-SP601-CARDCOVER.png | N/A | ['Spare part for tripod turnstile', 'Card reader cover', 'Manufactured in PC', 'Specific for TS-TR601 and TS-TR601F models'] | {'Model': 'TS-SP601-CARDCOVER', 'Type of turnstile': 'Tripod Turnstile', 'Spare part type': 'Card reader cover', 'Compatible models': 'TS-TR601 y TS-TR601F', 'Material': 'PC'} | Access Controls | Turnstiles | Accessories and Spare Parts | 7,00 €
TS-SP601-LEDS | https://d1x12lhh8s9nlj.cloudfront.net/images/productos/products/TS-SP601-LEDS/TS-SP601-LEDS.png | N/A | ['Spare part for tripod turnstile', 'Status LEDs for the cabinet', 'Specific for TS-TR601 and TS-TR601F models'] | {'Model': 'TS-SP601-LEDS', 'Type of turnstile': 'Tripod Turnstile', 'Spare part type': 'Status LEDs for the cabinet', 'Compatible models': 'TS-TR601 y TS-TR601F'} | Access Controls | Turnstiles | Accessories and Spare Parts | 8,00 €
TS-SP601-MACHINE | https://d1x12lhh8s9nlj.cloudfront.net/images/productos/products/TS-SP601-MACHINE/TS-SP601-MACHINE.png | N/A | ['Spare part for tripod turnstile', 'Mechanism for arm movement', 'Specific for model TS-TR601'] | {'Model': 'TS-SP601-MACHINE', 'Type of turnstile': 'Tripod Turnstile', 'Spare part type': 'Mechanism for arm movement', 'Compatible models': 'TS-TR601'} | Access Controls | Turnstiles | Accessories and Spare Parts | 190,00 €
TS-SP601-MBOARD | https://d1x12lhh8s9nlj.cloudfront.net/images/productos/products/TS-SP601-MBOARD/TS-SP601-MBOARD.png | N/A | ['Spare part for tripod turnstile and full-height turnstile', 'Configuration and control board', 'Specific for TS-TR601 and TS-FHT963 models'] | {'Model': 'TS-SP601-MBOARD', 'Type of turnstile': 'Tripod turnstile and full-heigh turnstile', 'Spare part type': 'Configuration and control board', 'Compatible models': 'TS-TR601 y TS-FHT963'} | Access Controls | Turnstiles | Accessories and Spare Parts | 140,00 €
TS-SP601-PS | https://d1x12lhh8s9nlj.cloudfront.net/images/productos/products/TS-SP601-PS/TS-SP601-PS.png | N/A | ['Spare part for tripod turnstile', 'Power supply', 'Specific for model TS-TR601'] | {'Model': 'TS-SP601-PS', 'Type of turnstile': 'Tripod Turnstile', 'Spare part type': 'Power supply', 'Compatible models': 'TS-TR601'} | Access Controls | Turnstiles | Accessories and Spare Parts | 22,00 €
TS-SP601-TRIPOD | https://d1x12lhh8s9nlj.cloudfront.net/images/productos/products/TS-SP601-TRIPOD/TS-SP601-TRIPOD.png | N/A | ['Spare part for tripod turnstile', 'Arm and dial set', 'Made of stainless steel SUS304', 'Specific for TS-TR601(F) and TS-TR603(F) models'] | {'Model': 'TS-SP601-TRIPOD', 'Type of turnstile': 'Tripod Turnstile', 'Spare part type': 'Arm and dial set', 'Compatible models': 'TS-TR601, TS-TR601F, TS-TR603 and TS-TR603F', 'Material': 'Stainless steel SUS304'} | Access Controls | Turnstiles | Accessories and Spare Parts | 85,00 €
TS-SP601F-MBOARD | https://d1x12lhh8s9nlj.cloudfront.net/images/productos/products/TS-SP601F-MBOARD/TS-SP601F-MBOARD.png | N/A | ['Spare part for tripod turnstile', 'Configuration and control board', 'Specific for TS-TR601F and TS-TR603F models'] | {'Model': 'TS-SP601F-MBOARD', 'Type of turnstile': 'Tripod Turnstile', 'Spare part type': 'Configuration and control board', 'Compatible models': 'TS-TR601F y TS-TR603F'} | Access Controls | Turnstiles | Accessories and Spare Parts | 120,00 €
TS-SP601F-MECHANISM | https://d1x12lhh8s9nlj.cloudfront.net/images/productos/products/TS-SP601F-MECHANISM/TS-SP601F-MECHANISM.png | N/A | ['Spare part for tripod turnstile', 'Mechanism for arm movement', 'Includes belt and encoder', 'Specific for TS-TR601F and TS-TR603F models'] | {'Model': 'TS-SP601F-MECHANISM', 'Type of turnstile': 'Tripod Turnstile', 'Spare part type': 'Mechanism for arm movement', 'Compatible models': 'TS-TR601F y TS-TR603F'} | Access Controls | Turnstiles | Accessories and Spare Parts | 195,00 €
TS-SP601F-MOTOR | https://d1x12lhh8s9nlj.cloudfront.net/images/productos/products/TS-SP601F-MOTOR/TS-SP601F-MOTOR.png | N/A | ['Spare part for tripod turnstile', 'Brushed motor', 'Specific for TS-TR601F and TS-TR603F models'] | {'Model': 'TS-SP601F-MOTOR', 'Type of turnstile': 'Tripod Turnstile', 'Spare part type': 'Brushed motor', 'Compatible models': 'TS-TR601F y TS-TR603F'} | Access Controls | Turnstiles | Accessories and Spare Parts | 85,00 €
TS-SP601F-PS | https://d1x12lhh8s9nlj.cloudfront.net/images/productos/products/TS-SP601F-PS/TS-SP601F-PS.png | N/A | ['Spare part for tripod turnstile', 'Power supply', 'Specific for TS-TR601F and TS-TR603F models'] | {'Model': 'TS-SP601F-PS', 'Type of turnstile': 'Tripod Turnstile', 'Spare part type': 'Power supply', 'Compatible models': 'TS-TR601F y TS-TR603F'} | Access Controls | Turnstiles | Accessories and Spare Parts | 22,00 €
TS-SP701-MECHANISM | https://d1x12lhh8s9nlj.cloudfront.net/images/productos/products/TS-SP701-MECHANISM/TS-SP701-MECHANISM.png | N/A | ['Spare part for motorized aisle', 'Mechanism for door movement', 'Includes PC door', 'Specific for model TS-FB701'] | {'Model': 'TS-SP701-MECHANISM', 'Type of turnstile': 'Motorized aisle', 'Spare part type': 'Mechanism for door movement', 'Compatible models': 'TS-FB701'} | Access Controls | Turnstiles | Accessories and Spare Parts | 120,00 €
TS-SP701-MOTOR | https://d1x12lhh8s9nlj.cloudfront.net/images/productos/products/TS-SP701-MOTOR/TS-SP701-MOTOR.png | N/A | ['Spare part for motorized aisle', 'Brushed motor', 'Specific for model TS-FB701'] | {'Model': 'TS-SP701-MOTOR', 'Type of turnstile': 'Motorized aisle', 'Spare part type': 'Brushed motor', 'Compatible models': 'TS-FB701'} | Access Controls | Turnstiles | Accessories and Spare Parts | 62,00 €
TS-SP801-CARDCOVER | https://d1x12lhh8s9nlj.cloudfront.net/images/productos/products/TS-SP801-CARDCOVER/TS-SP801-CARDCOVER.png | N/A | ['Spare part for motorized gate', 'Card reader cover', 'Manufactured in PC', 'Specific for model TS-SG801'] | {'Model': 'TS-SP801-CARDCOVER', 'Type of turnstile': 'Motorized gate', 'Spare part type': 'Card reader cover', 'Compatible models': 'TS-SG801', 'Material': 'PC'} | Access Controls | Turnstiles | Accessories and Spare Parts | 6,00 €
TS-SP801-COVER | https://d1x12lhh8s9nlj.cloudfront.net/images/productos/products/TS-SP801-COVER/TS-SP801-COVER.png | N/A | ['Spare part for motorized gate', 'Blind cover', 'Manufactured in PC', 'Specific for model TS-SG801'] | {'Model': 'TS-SP801-COVER', 'Type of turnstile': 'Motorized gate', 'Spare part type': 'Blind cover', 'Compatible models': 'TS-SG801', 'Material': 'PC'} | Access Controls | Turnstiles | Accessories and Spare Parts | 12,00 €
TS-SP801-LEDS | https://d1x12lhh8s9nlj.cloudfront.net/images/productos/products/TS-SP801-LEDS/TS-SP801-LEDS.png | N/A | ['Spare part for motorized gate', 'Status LEDs for the cabinet', 'Specific for model TS-SG801'] | {'Model': 'TS-SP801-LEDS', 'Type of turnstile': 'Motorized gate', 'Spare part type': 'Status LEDs for the cabinet', 'Compatible models': 'TS-SG801'} | Access Controls | Turnstiles | Accessories and Spare Parts | 8,00 €
TS-SP801-LEDS1 | https://d1x12lhh8s9nlj.cloudfront.net/images/productos/products/TS-SP801-LEDS1/TS-SP801-LEDS1.png | N/A | ['Spare part for motorized gate', 'Status LEDs for trim cover', 'Specific for model TS-SG801'] | {'Model': 'TS-SP801-LEDS1', 'Type of turnstile': 'Motorized gate', 'Spare part type': 'Status LEDs for trim cover', 'Compatible models': 'TS-SG801'} | Access Controls | Turnstiles | Accessories and Spare Parts | 20,00 €
TS-SP801-MACHINEMOTOR | https://d1x12lhh8s9nlj.cloudfront.net/images/productos/products/TS-SP801-MACHINEMOTOR/TS-SP801-MACHINEMOTOR.png | N/A | ['Spare part for motorized gate', 'Motor and mechanism for door movement', 'Brushed motor', 'Specific for model TS-SG801'] | {'Model': 'TS-SP801-MACHINEMOTOR', 'Type of turnstile': 'Motorized gate', 'Spare part type': 'Motor and mechanism for door movement', 'Compatible models': 'TS-SG801'} | Access Controls | Turnstiles | Accessories and Spare Parts | 210,00 €
TS-SP801-MBOARD | https://d1x12lhh8s9nlj.cloudfront.net/images/productos/products/TS-SP801-MBOARD/TS-SP801-MBOARD.png | N/A | ['Spare part for motorized gate and corridor', 'Master configuration and control board', 'Specific for TS-SG801-M, TS-SG801-R and TS-FB701 models'] | {'Model': 'TS-SP801-MBOARD', 'Type of turnstile': 'Motorized gate and corridor', 'Spare part type': 'Master configuration and control board', 'Compatible models': 'TS-SG801-M, TS-SG801-R and TS-FB701'} | Access Controls | Turnstiles | Accessories and Spare Parts | 115,00 €
TS-SP801-MOTOR | https://d1x12lhh8s9nlj.cloudfront.net/images/productos/products/TS-SP801-MOTOR/TS-SP801-MOTOR.png | N/A | ['Spare part for motorized gate', 'Brushed motor', 'Specific for model TS-SG801'] | {'Model': 'TS-SP801-MOTOR', 'Type of turnstile': 'Motorized gate', 'Spare part type': 'Brushed motor', 'Compatible models': 'TS-SG801'} | Access Controls | Turnstiles | Accessories and Spare Parts | 95,00 €
TS-SP801-PS | https://d1x12lhh8s9nlj.cloudfront.net/images/productos/products/TS-SP801-PS/TS-SP801-PS.png | N/A | ['Spare part for motorized gate and corridor', 'Power supply', 'Specific for TS-SG801, TS-SG803, TS-SG804 and TS-FB701 models'] | {'Model': 'TS-SP801-PS', 'Type of turnstile': 'Motorized gate and corridor', 'Spare part type': 'Power supply', 'Compatible models': 'TS-SG801, TS-SG803, TS-SG804 and TS-FB701'} | Access Controls | Turnstiles | Accessories and Spare Parts | 29,00 €
TS-SP801-SBOARD | https://d1x12lhh8s9nlj.cloudfront.net/images/productos/products/TS-SP801-SBOARD/TS-SP801-SBOARD.png | N/A | ['Spare part for motorized gate and corridor', 'Slave configuration and control board', 'Specific for TS-SG801 and TS-FB701 models'] | {'Model': 'TS-SP801-SBOARD', 'Type of turnstile': 'Motorized gate and corridor', 'Spare part type': 'Slave configuration and control board', 'Compatible models': 'TS-SG801 y TS-FB701'} | Access Controls | Turnstiles | Accessories and Spare Parts | 48,00 €
TS-SP801-SENSOR | https://d1x12lhh8s9nlj.cloudfront.net/images/productos/products/TS-SP801-SENSOR/TS-SP801-SENSOR.png | N/A | ['Spare part for motorized gate and corridor', 'Infrared sensor', 'Consisting of transmitter and receiver', 'Specific for TS-SG801 and TS-FB701 models'] | {'Model': 'TS-SP801-SENSOR', 'Type of turnstile': 'Motorized gate and corridor', 'Spare part type': 'Infrared sensor (transmitter and receiver)', 'Compatible models': 'TS-SG801 y TS-FB701'} | Access Controls | Turnstiles | Accessories and Spare Parts | 16,00 €
TS-SP804-MBOARD | https://d1x12lhh8s9nlj.cloudfront.net/images/productos/products/TS-SP804-MBOARD/TS-SP804-MBOARD.png | N/A | ['Spare part for motorized gate', 'Master configuration and control board', 'Specific for TS-SG803 and TS-SG804 models'] | {'Model': 'TS-SP804-MAINBOARD', 'Type of turnstile': 'Motorized gate', 'Spare part type': 'Master configuration and control board', 'Compatible models': 'TS-SG803 y TS-SG804'} | Access Controls | Turnstiles | Accessories and Spare Parts | 92,00 €
TS-SP804-MECHANISM | https://d1x12lhh8s9nlj.cloudfront.net/images/productos/products/TS-SP804-MECHANISM/TS-SP804-MECHANISM.png | N/A | ['Spare part for motorized gate', 'Mechanism for door movement', 'Specific for TS-SG804 and TS-SG803 models'] | {'Model': 'TS-SP804-MECHANISM', 'Type of turnstile': 'Motorized gate', 'Spare part type': 'Mechanism for door movement', 'Compatible models': 'TS-SG804 y TS-SG803'} | Access Controls | Turnstiles | Accessories and Spare Parts | 325,00 €
TS-SP804-MOTOR | https://d1x12lhh8s9nlj.cloudfront.net/images/productos/products/TS-SP804-MOTOR/TS-SP804-MOTOR.png | N/A | ['Spare part for motorized gate', 'Brushless brushed motor', 'Specific for TS-SG804 and TS-SG803 models'] | {'Model': 'TS-SP804-MOTOR', 'Type of turnstile': 'Motorized gate', 'Spare part type': 'Brushless brushed motor', 'Compatible models': 'TS-SG804 y TS-SG803'} | Access Controls | Turnstiles | Accessories and Spare Parts | 160,00 €
TS-SP804-SBOARD | https://d1x12lhh8s9nlj.cloudfront.net/images/productos/products/TS-SP804-SBOARD/TS-SP804-SBOARD.png | N/A | ['Spare part for motorized gate', 'Slave configuration and control board', 'Specific for TS-SG803 and TS-SG804 models'] | {'Model': 'TS-SP804-SBOARD', 'Type of turnstile': 'Motorized gate', 'Spare part type': 'Slave configuration and control board', 'Compatible models': 'TS-SG803 y TS-SG804'} | Access Controls | Turnstiles | Accessories and Spare Parts | 32,00 €
TS-SP804-SENSOR | https://d1x12lhh8s9nlj.cloudfront.net/images/productos/products/TS-SP804-SENSOR/TS-SP804-SENSOR.png | N/A | ['Spare part for motorized gate', 'Infrared sensor', 'Consisting of transmitter and receiver', 'Specific for TS-SG804 and TS-SG803 models'] | {'Model': 'TS-SP804-SENSOR', 'Type of turnstile': 'Motorized gate', 'Spare part type': 'Infrared sensor (transmitter and receiver)', 'Compatible models': 'TS-SG804 y TS-SG803'} | Access Controls | Turnstiles | Accessories and Spare Parts | 23,00 €
TS-SP963-LEDS | https://d1x12lhh8s9nlj.cloudfront.net/images/productos/products/TS-SP963-LEDS/TS-SP963-LEDS.png | N/A | ['Spare part for turnstile and motorized aisle', 'Status LEDs for the cabinet', 'Specific for TS-FHT963 and TS-FB701 models'] | {'Model': 'TS-SP963-LEDS', 'Type of turnstile': 'Turnstile and motorized aisle', 'Spare part type': 'Status LEDs for the cabinet', 'Compatible models': 'TS-FHT963 y TS-FB701'} | Access Controls | Turnstiles | Accessories and Spare Parts | 21,00 €
TS-SP963-MECHANISM | https://d1x12lhh8s9nlj.cloudfront.net/images/productos/products/TS-SP963-MECHANISM/TS-SP963-MECHANISM.png | N/A | ['Spare part for turnstile', 'Mechanism for arm movement', 'Specific for model TS-FHT963'] | {'Model': 'TS-SP963-MECHANISM', 'Type of turnstile': 'Turnstile', 'Spare part type': 'Mechanism for arm movement', 'Compatible models': 'TS-FHT963'} | Access Controls | Turnstiles | Accessories and Spare Parts | 435,00 €
TS-SP963-PS | https://d1x12lhh8s9nlj.cloudfront.net/images/productos/products/TS-SP963-PS/TS-SP963-PS.png | N/A | ['Spare part for turnstile', 'Power supply', 'Specific for model TS-FHT963'] | {'Model': 'TS-SP963-PS', 'Type of turnstile': 'Turnstile', 'Spare part type': 'Power supply', 'Compatible models': 'TS-SP963-PS'} | Access Controls | Turnstiles | Accessories and Spare Parts | 29,00 €
WBK-400-2-12 | https://d1x12lhh8s9nlj.cloudfront.net/images/productos/products/WBK-400-2-12/WBK-400-2-12.png | N/A | ['Wireless car park opening relay', 'Works with NO / NC / COM', 'Up to 50 meters of transmission distance', 'Frequency 433.92 MHz', 'Composed of transmitter (opening command) and receiver (opening relay)'] | {'Material': 'Plastic', 'Transmission frequency': '433.92 MHz', 'Transmission distance': '50 meters in open field', 'Power': 'DC 12V / 8mA', 'Dimensions': '62 (H) x 43.5 (W) x 30 (D) mm', 'Weight': '90 g', 'Supported controls': 'Up to 30 commands'} | Access Controls | Turnstiles | Accessories and Spare Parts | 10,00 €
WBK-400A | https://d1x12lhh8s9nlj.cloudfront.net/images/productos/products/WBK-400A/WBK-400A.png | N/A | ['Remote control for wireless relay', 'Compatible with WBK-400-2-12', 'Two push buttons', 'Up to 50 meters of transmission', 'Transmission frequency: 433,92MHz'] | {'Material': 'Plastic', 'Transmission frequency': '433.92 MHz', 'Transmission distance': '50 meters in open field', 'Power': 'DC 12V / 10mA', 'Dimensions': '54.5 (H) x 30.5 (W) x 12 (D) mm', 'Weight': '9 g'} | Access Controls | Turnstiles | Accessories and Spare Parts | 3,40 €
WBK-400RC | https://d1x12lhh8s9nlj.cloudfront.net/images/productos/products/WBK-400RC/WBK-400RC.png | N/A | ['Wireless opening relay', 'Operating as NO / NC', 'Up to 50 meters of transmission distance', 'Frequency 433 MHz', 'Compound of emitter (opening button) and receiver (opening relay)'] | {'Material': 'Plastic', 'Transmission frequency': '433.92 MHz', 'Transmission distance': '50 meters in open field', 'Power': 'DC 12V / 8mA', 'Dimensions': '62 (H) x 43.5 (W) x 30 (D) mm', 'Weight': '200 g'} | Access Controls | Turnstiles | Accessories and Spare Parts | 15,00 €
ZK-ACC-ITC-TS2000-1 | https://d1x12lhh8s9nlj.cloudfront.net/images/productos/products/ZK-ACC-ITC-TS2000-1/ZK-ACC-ITC-TS2000-1.png | ZKTeco | ['ZKTeco', 'Top cover for turnstile', 'Suitable for integration of vertical supports without the need for machining', 'Compatible with ZK-TS2000-PRO turnstile', 'Made of stainless steel SUS304', 'It has 1 hole for installation'] | {'Brand': 'ZKTeco', 'Model': 'ACC-ITC-TS2000-1', 'Compatible turnstile': 'ZK-TS2000-PRO', 'Compatible accessory': 'Suitable for integration of vertical supports\nIt has a 1 installation hole', 'Material': 'Stainless steel SUS304'} | Access Controls | Turnstiles | Accessories and Spare Parts | 112,00 €
ZK-ACC-ITC-TS2000-2 | https://d1x12lhh8s9nlj.cloudfront.net/images/productos/products/ZK-ACC-ITC-TS2000-2/ZK-ACC-ITC-TS2000-2.png | ZKTeco | ['ZKTeco', 'Top cover for turnstile', 'Suitable for integration of vertical supports without the need for machining', 'Compatible with ZK-TS2000-PRO turnstile', 'Made of stainless steel SUS304', 'It has 2 holes for installation'] | {'Brand': 'ZKTeco', 'Model': 'ACC-ITC-TS2000-2', 'Compatible turnstile': 'ZK-TS2000-PRO', 'Compatible accessory': 'Suitable for integration of vertical supports\nIt has 2 installation holes', 'Material': 'Stainless steel SUS304'} | Access Controls | Turnstiles | Accessories and Spare Parts | 112,00 €
ZK-BRACKET-PROFACE | https://d1x12lhh8s9nlj.cloudfront.net/images/productos/products/ZK-BRACKET-PROFACE/ZK-BRACKET-PROFACE.png | ZKTeco | ['ZKTeco', 'Vertical holder for facial recognition devices', 'For use on turnstiles', 'Dimensions: 152 mm (H) x 50 mm (W) x 90 mm (Ø)', 'Made of aluminium alloy', 'Compatible with ZK-PROFACE-X', 'For indoor or outdoor use'] | {'Brand': 'ZKTeco', 'Model': 'ACC-BRACKET-ROTS-2', 'Material': 'Aluminium alloy', 'Mounting': 'Vertical (lathe integration)', 'Compatibility': 'ZK-PROFACE-X', 'Dimensions': '152 mm (H) x 50 mm (W) x 90 mm (Ø)', 'Weight': '1 kg'} | Access Controls | Turnstiles | Accessories and Spare Parts | 70,00 €
ZK-ITC-MTS1000-2-4 | https://d1x12lhh8s9nlj.cloudfront.net/images/productos/products/ZK-ITC-MTS1000-2-4/ZK-ITC-MTS1000-2-4.png | ZKTeco | ['ZKTeco', 'Top cover for turnstile', 'Suitable for card reader (suitable for ZK-KR310 or similar) and QR code reader integration', 'Led indicator', 'Compatible with ZK-MTS1000-PRO turnstile', 'Made in acrylic', 'Lightweight and elegant design', 'Includes spare parts (terminal blocks, fuses and cables)'] | {'Brand': 'ZKTeco', 'Model': 'ACC-ITC-MTS1000-2-4', 'Compatible turnstile': 'ZK-MTS1000-PRO', 'Compatible readers': 'RFID card reader (suitable for ZK-KR310 or similar) and QR reader', 'Material': 'Acrylic', 'Dimensions': '250 (W) x 320 (H) x 5 (D) mm', 'Weight': '400 g'} | Access Controls | Turnstiles | Accessories and Spare Parts | 77,00 €
ZK-ITC-MTS1000-2D | https://d1x12lhh8s9nlj.cloudfront.net/images/productos/products/ZK-ITC-MTS1000-2D/ZK-ITC-MTS1000-2D.png | ZKTeco | ['ZKTeco', 'Top cover for turnstile', 'Suitable for integration of two card readers (suitable for ZK-KR310 or similar)', 'Led indicator', 'Compatible with ZK-MTS1000-PRO turnstile', 'Made in acrylic', 'Lightweight and elegant design', 'Includes spare parts (terminal blocks, fuses and cables)'] | {'Brand': 'ZKTeco', 'Model': 'ACC-ITC-MTS1000-2D', 'Compatible turnstile': 'ZK-MTS1000-PRO', 'Compatible readers': 'RFID card reader (suitable for ZK-KR310 or similar)', 'Material': 'Acrylic', 'Dimensions': '250 (W) x 320 (H) x 5 (D) mm', 'Weight': '400 g'} | Access Controls | Turnstiles | Accessories and Spare Parts | 77,00 €
ZK-ITC-MTS1000-2D-4 | https://d1x12lhh8s9nlj.cloudfront.net/images/productos/products/ZK-ITC-MTS1000-2D-4/ZK-ITC-MTS1000-2D-4.png | ZKTeco | ['ZKTeco', 'Top cover for turnstile', 'Suitable for integration of two card readers (suitable for ZK-KR310 or similar) and QR code reader', 'Led indicator', 'Compatible with ZK-MTS1000-PRO turnstile', 'Made in acrylic', 'Lightweight and elegant design', 'Includes spare parts (terminal blocks, fuses and cables)'] | {'Brand': 'ZKTeco', 'Model': 'ACC-ITC-MTS1000-2D-4', 'Compatible turnstile': 'ZK-MTS1000-PRO', 'Compatible readers': 'RFID card reader (suitable for ZK-KR310 or similar) and QR reader', 'Material': 'Acrylic', 'Dimensions': '250 (W) x 320 (H) x 5 (D) mm', 'Weight': '400 g'} | Access Controls | Turnstiles | Accessories and Spare Parts | 77,00 €
ZK-ITC-MTS1000-3D | https://d1x12lhh8s9nlj.cloudfront.net/images/productos/products/ZK-ITC-MTS1000-3D/ZK-ITC-MTS1000-3D.png | ZKTeco | ['ZKTeco', 'Top cover for turnstile', 'Suitable for integration of two fingerprint readers ZK-FR1500', 'Compatible with ZK-MTS1000-PRO turnstile', 'Led indicator', 'Made in acrylic', 'Lightweight and elegant design', 'Includes spare parts (terminal blocks, fuses and cables)'] | {'Brand': 'ZKTeco', 'Model': 'ACC-ITC-MTS1000-3D', 'Compatible turnstile': 'ZK-MTS1000-PRO', 'Compatible readers': 'Fingerprint reader ZK-FR1500', 'Material': 'Acrylic', 'Dimensions': '250 (W) x 320 (H) x 5 (D) mm', 'Weight': '380 g'} | Access Controls | Turnstiles | Accessories and Spare Parts | 77,00 €
ZK-KJZ-03 | https://d1x12lhh8s9nlj.cloudfront.net/images/productos/products/ZK-KJZ-03/ZK-KJZ-03.png | ZKTeco | ['ZKTeco', 'Vertical holder for facial recognition devices', 'For use on turnstiles', 'Height of 414 mm', 'Made of steel', 'Compatible with ZK-PROFACE-X and ZK-SPEEDFACE-V5L', 'For indoor or outdoor use'] | {'Brand': 'ZKTeco', 'Model': 'KJZ-03', 'Material': 'Steel', 'Mounting': 'Vertical (lathe integration)', 'Dimensions': 'Height of 414 mm', 'Compatibility': 'ZK-PROFACE-X and ZK-SPEEDFACE-V5L', 'Weight': '1.5 kg'} | Access Controls | Turnstiles | Accessories and Spare Parts | 42,00 €
ZK-TSA10 | https://d1x12lhh8s9nlj.cloudfront.net/images/productos/products/ZK-TSA10/ZK-TSA10.png | ZKTeco | ['ZKTeco', 'Customized steel plate for screws', 'cover caps for biometric readers', 'Compatible with ZK-FR1200 and ZK-FR1200-MF readers', 'Made of stainless steel', 'Lightweight and elegant design', 'Easy installation'] | {'Brand': 'ZKTeco', 'Model': 'SP-TSA10', 'Compatible readers': 'ZK-FR1200 / ZK-FR1200-MF', 'Material': 'Stainless steel', 'Dimensions': '109 (W) x 128 (H) x 3 (D) mm', 'Weight': '187 g'} | Access Controls | Turnstiles | Accessories and Spare Parts | 29,00 €
ZK-TSA10-1 | https://d1x12lhh8s9nlj.cloudfront.net/images/productos/products/ZK-TSA10-1/ZK-TSA10-1.png | ZKTeco | ['ZKTeco', 'Customized steel plate for screws', 'cover caps for biometric readers', 'Compatible with ZK-FR1500A-WP-EM and ZK-FR1500A-WP-MF readers', 'Made of stainless steel', 'Lightweight and elegant design', 'Easy installation'] | {'Brand': 'ZKTeco', 'Model': 'SP-TSA10-1', 'Compatible readers': 'ZK-FR1500A-WP-EM / ZK-FR1500A-WP-MF', 'Material': 'Stainless steel', 'Dimensions': '109 (W) x 128 (H) x 3 (D) mm', 'Weight': '200 g'} | Access Controls | Turnstiles | Accessories and Spare Parts | 28,50 €
ABK-702A-L | https://d1x12lhh8s9nlj.cloudfront.net/images/productos/products/ABK-702A-L/ABK-702A-L.png | N/A | ['Electromechanical surface-mounted security lock', 'Normally closed NC (Fail Safe)', 'Open door signal', 'Door sensor', 'Applicable for firefighting systems', 'It has status LED', 'Mounting on wood, metal, glass and RF doors', 'Anti-sabotage lock', '12 VDC', 'Opening to the left'] | {'Mounting': 'Surface', 'Opening mode': 'Fail Safe (NC)', 'Locking delay time': '9 seconds in case of no opening / in case of opening it locks in 1 second by sensor detection', 'Bolt length': '20 mm', 'Power': 'DC 12 V/ 1.5- 3A', 'Open sensor': 'Integrated LED indicator, exit indicator.', 'Plate dimensions': '34.5 (d) x 126(Al) x 102 (w) mm', 'Weight': '1.45 Kg', 'Temperature': '-40º C ~ +50º C'} | Access Controls | Locks | Electric locks | 12,00 €
ABK-702A-R | https://d1x12lhh8s9nlj.cloudfront.net/images/productos/products/ABK-702A-R/ABK-702A-R.png | N/A | ['Electromechanical surface-mounted security lock', 'Normally closed NC (Fail Safe)', 'Open door signal', 'Door sensor', 'Applicable for firefighting systems', 'It has status LED', 'Mounting on wood, metal, glass and RF doors', 'Anti-sabotage lock', '12 VDC', 'Opening to the right'] | {'Mounting': 'Surface', 'Opening mode': 'Fail Safe (NC)', 'Locking delay time': '9 seconds in case of no opening / in case of opening it locks in 1 second by sensor detection', 'Bolt length': '20 mm', 'Power': 'DC 12 V/ 1.5- 3A', 'Open sensor': 'Integrated LED indicator, exit indicator.', 'Plate dimensions': '34.5 (d) x 126(Al) x 102 (w) mm', 'Weight': '1.45 Kg', 'Temperature': '-40º C ~ +50º C'} | Access Controls | Locks | Electric locks | 12,00 €
ABK-703A | https://d1x12lhh8s9nlj.cloudfront.net/images/productos/products/ABK-703A/ABK-703A.png | N/A | ['Electromechanical Security Lock for surface mounting', 'Cylinder with keys included', 'NC Normally Closed (Fail Safe)', 'Applicable in Fire protection systems', 'It has status LED', 'Mounting on wooden doors, Metal, Glass', '12 VDC'] | {'Mounting': 'Surface', 'Opening mode': 'Fail Safe (NC)', 'Locking delay time': '9 seconds in case of no opening / in case of opening it locks in 1 second by sensor detection', 'Bolt length': '20 mm', 'Power': 'DC 12 V / 350/25 mA start/standby', 'Open sensor': 'Integrated LED indicator, exit indicator.', 'Plate dimensions': '61.25 (D) x 100 (H) x 130 (W) mm', 'Weight': '1.45 Kg', 'Temperature': '-20º C ~ +50º C'} | Access Controls | Locks | Electric locks | 21,00 €
ABK-703B-S | https://d1x12lhh8s9nlj.cloudfront.net/images/productos/products/ABK-703B-S/ABK-703B-S.png | N/A | ['Electromechanical Security Lock for surface mounting', 'Cylinder with keys included', 'Indoor opening with cylinder or electronically', 'NO Normally Open (Fail Secure)', 'Open door signal', 'Door sensor', 'Applicable in Fire protection systems', 'It has status LED', 'Installation in Wooden, Metal, Glass and Fire doors', '12 VDC'] | {'Mounting': 'Surface', 'Opening mode': 'Fail Secure (NO)', 'Locking delay time': '9 seconds in case of no opening / in case of opening it locks in 1 second by sensor detection', 'Bolt length': '20 mm', 'Power': 'DC 12 V / 350/25 mA start/standby', 'Open sensor': 'Integrated LED indicator, exit indicator.', 'Plate dimensions': '61.25 (D) x 100 (H) x 130 (W) mm', 'Weight': '1.45 Kg', 'Temperature': '-20º C ~ +50º C'} | Access Controls | Locks | Electric locks | 26,00 €
DLK-401 | https://d1x12lhh8s9nlj.cloudfront.net/images/productos/products/DLK-401/DLK-401.png | N/A | ['Flexible cable tubing', 'For all types of doors', 'Protect cables from possible damage', 'Corrugated metal', 'Dimensions 480 (H) x 40 (Fo) x 12.7 (W) mm'] | {'Material': 'Corrugated metal', 'Dimensions': '480 (H) x 40 (D) x 12.7 (W) mm', 'Inside diameter': '8 mm', 'Weight': '320 g'} | Access Controls | Locks | Electric locks | 6,50 €
DLK-403B | https://d1x12lhh8s9nlj.cloudfront.net/images/productos/products/DLK-403B/DLK-403B.png | N/A | ['Flexible cable tubing', 'For all types of doors', 'Protect cables from possible damage', 'Corrugated metal', 'Dimensions 410 (H) x 40 (Fo) x 13 (W) mm'] | {'Material': 'Corrugated metal', 'Dimensions': '410 (H) x 40 (D) x 13 (W) mm', 'Inside diameter': '10 mm', 'Weight': '180 g'} | Access Controls | Locks | Electric locks | 4,00 €
YB-200-LED | https://d1x12lhh8s9nlj.cloudfront.net/images/productos/products/YB-200-LED/YB-200-LED.png | N/A | ['Electro-mechanical Piston Security Lock (Bolt)', 'NC Normally Closed (Fail Safe)', 'Timer with Delay of 0/3/6/9 seconds', 'Open door signal', 'Applicable in Fire protection systems', 'Installation in Wooden, Metal, Glass and Fire doors', '12 VDC'] | {'Mounting': 'Built-in', 'Opening mode': 'Fail Safe (NC)', 'Locking delay time': '0, 3, 6 y 9 seconds', 'Retention force': '1000 Kg', 'Output signal': 'Opening mode, NO/ COM', 'Power': 'DC 12 V / 850/150 mA start/standby', 'Plate dimensions': '30 (D) x 190 (H) x 39 (W) mm', 'Dimensions of the socket': '25 (D) x 95 (H) x 3 (W) mm', 'Weight': '600 g', 'Temperature': '-40º C ~ +30º C'} | Access Controls | Locks | Electric locks | 19,00 €
YB-500A-LED | https://d1x12lhh8s9nlj.cloudfront.net/images/productos/products/YB-500A-LED/YB-500A-LED.png | N/A | ['Electro-mechanical Piston Security Lock (Bolt)', 'NC Normally Closed (Fail Safe)', 'Timer with Delay of 0/3/6/9 seconds', 'Open door signal', 'Applicable in Fire protection systems', 'Installation in Wooden, Metal, Glass and Fire doors', '12 VDC', 'Made in aluminum'] | {'Mounting': 'Built-in', 'Opening mode': 'Fail Safe (NC)', 'Locking delay time': '0, 3, 6 y 9 seconds', 'Retention force': '1000 Kg', 'Power': 'DC 12 V / 960/180 mA start/standby', 'Open sensor': 'Integrated LED indicator, exit indicator.', 'Entrance profile': 'Narrow 25mm', 'Plate dimensions': '192 (H) x 25 (W) x 37 (D)mm', 'Dimensions': '90 (H)x 25 (W) x 2 (H) mm', 'Weight': '680 g', 'Temperature': '-40º C ~ +60º C'} | Access Controls | Locks | Electric locks | 26,00 €
YB-500C-LED | https://d1x12lhh8s9nlj.cloudfront.net/images/productos/products/YB-500C-LED/YB-500C-LED.png | N/A | ['Electro-mechanical Piston Security Lock (Bolt)', 'Euro cylinder with 4 key(s) included', 'NO Normally Open (Fail Secure)', 'Timer with Delay of 0/3/6/9 seconds', 'Open door signal', 'Applicable in Fire protection systems', 'It has status LED', 'Installation in Wooden, Metal, Glass and Fire doors', '12 VDC'] | {'Mounting': 'Built-in', 'Opening mode': 'Fail Secure (NO)', 'Locking delay time': '0, 3, 6 y 9 seconds', 'Retention force': '1000 Kg', 'Cylinder': 'Euro 37 x 37mm with eccentric cam', 'Power': 'DC 12 V / 960/180 mA start/standby', 'Open sensor': 'Integrated LED indicator, exit indicator.', 'Entrance profile': 'Narrow 23mm', 'Plate dimensions': '42 (D) x 210 (H) x 25 (W) mm', 'Dimensions': '90 (D) x 3 (H) x 25 (W) mm', 'Weight': '1000 g', 'Temperature': '-40º C ~ +60º C'} | Access Controls | Locks | Electric locks | 50,00 €
YB-500H-LED | https://d1x12lhh8s9nlj.cloudfront.net/images/productos/products/YB-500H-LED/YB-500H-LED.png | N/A | ['Intelligent electric security lock', 'NC operation (Fail Safe)', 'Timer with adjustable delay', 'LED status indicator', 'Door sensor', 'Photoelectric control system', 'Mounting on wood, metal and glass doors', 'Made of aluminum alloy', '12 VDC'] | {'Mounting': 'Surface', 'Opening mode': 'Fail Safe (NC)', 'Type of opening': 'Bidirectional', 'Locking delay time': '0, 3, 6 y 9 seconds', 'LED status indicator': 'Green (unlocked) / Red (locked)', 'Retention force': '1000 kg', 'Power': 'DC 12 V / 1 A max. (start) / 0.18 A max. (rest)', 'Door sensor': 'NO / COM', 'Plate dimensions': '45 (W) x 267 (H) x 35 (D) mm', 'Dimensions of the socket': '35 (W) x 267 (H) x 35 (D) mm', 'Temp. operating': '-40º C ~ +60º C', 'Weight': '0.9 kg'} | Access Controls | Locks | Electric locks | 38,00 €
YB-500HD-LED | https://d1x12lhh8s9nlj.cloudfront.net/images/productos/products/YB-500HD-LED/YB-500HD-LED.png | N/A | ['Intelligent electric double security lock', 'NC operation (Fail Safe)', 'Timer with adjustable delay', 'LED status indicator', 'Door sensor', 'Photoelectric control system', 'Mounting on wood, metal and glass doors', 'Suitable for double doors', 'Made of aluminum alloy', '12 VDC'] | {'Mounting': 'Surface', 'Opening mode': 'Fail Safe (NC)', 'Type of opening': 'Bidirectional (for double door)', 'Locking delay time': '0, 3, 6 y 9 seconds', 'LED status indicator': 'Green (unlocked) / Red (locked)', 'Retention force': '1000 kg', 'Power': 'DC 12 V / 1 A max. (x2) (start) / 0.18 A max. (x2) (idle)', 'Door sensor': 'NO / COM', 'Plate dimensions': '45 (W) x 428 (H) x 35 (D) mm', 'Dimensions of the socket': '35 (An) x 204 (Al) x 35 (Fo) mm (x2)', 'Temp. operating': '-40º C ~ +60º C', 'Weight': '1.8 kg'} | Access Controls | Locks | Electric locks | 70,00 €
YB-500I-LED | https://d1x12lhh8s9nlj.cloudfront.net/images/productos/products/YB-500I-LED/YB-500I-LED.png | N/A | ['Electromechanical Security Piston Lock surface', 'NC Normally Closed (Fail Safe)', 'Timer with Delay of 0/3/6/9 seconds', 'Open door signal', 'Applicable in Fire protection systems', 'Installation in Wooden, Metal, Glass and Fire doors', '12 VDC', 'Made of stainless steel'] | {'Mounting': 'Built-in', 'Opening mode': 'Fail Safe (NC)', 'Locking delay time': '0, 3, 6 y 9 seconds', 'Retention force': '1000 Kg', 'Power': 'DC 12 V / 960/180 mA start/standby', 'Open sensor': 'Integrated LED indicator, exit indicator.', 'Entrance profile': 'Narrow 25mm', 'Plate dimensions': '150 (H) x 25 (W) x 37 (D)mm', 'Dimensions': '150 (H)x 25 (W) x 2 (H) mm', 'Weight': '1.06 g', 'Temperature': '-40º C ~ +60º C'} | Access Controls | Locks | Electric locks | 27,00 €
YB-500U | https://d1x12lhh8s9nlj.cloudfront.net/images/productos/products/YB-500U/YB-500U.png | N/A | ['Electric bolt safety lock', 'NC operation (Fail Safe)', 'Timer with adjustable delay', 'Door sensor', 'Mounting on wood, metal and glass doors', 'Suitable for frameless glass doors', 'Made of stainless steel SUS304', '12 VDC'] | {'Mounting': 'Surface', 'Opening mode': 'Fail Safe (NC)', 'Type of opening': 'Bidirectional', 'Locking delay time': '0, 3, 6 y 9 seconds', 'Retention force': '1000 kg', 'Power': 'DC 12 V / 960 mA máx. (start) / 180 mA max. (rest)', 'Door sensor': 'NC / COM', 'Plate dimensions': '41.6 (W) x 150 (H) x 36.5 (Fo) mm (without bolt unfolded)', 'Dimensions of the socket': '41.6 (W) x 150 (H) x 36.5 (D) mm', 'Temp. operating': '-40º C ~ +60º C', 'Weight': '1.4 kg'} | Access Controls | Locks | Electric locks | 35,00 €
YB-900 | https://d1x12lhh8s9nlj.cloudfront.net/images/productos/products/YB-900/YB-900.png | N/A | ['Electromechanical bolt security lock', 'European cylinder with keys included', 'Operation NO (Fail Secure)', 'Door sensor', 'Mounting on wood and metal doors', 'Suitable for heavy doors', 'Made of stainless steel SUS304', '12 VDC', 'Protection IP55', 'Horizontal or vertical installation'] | {'Mounting': 'Surface', 'Opening mode': 'Fail Secure (NO)', 'Type of opening': 'Bidirectional', 'Retention force': '2000 kg', 'Cylinder': 'European', 'Power': 'DC 12 V / 5 A max. (start) / 0.6 A max. (rest)', 'Door sensor': 'NC / NO / COM', 'Lock dimensions': '41 (W) x 300 (H) x 46 (Fo) mm (without bolt unfolded)', 'Pin dimensions': '29.5 (W) x 17.8 (Ø) mm', 'Temp. operating': '-40º C ~ +60º C', 'Weight': '1.8 kg', 'Protection': 'IP55'} | Access Controls | Locks | Electric locks | 100,00 €
YC82-2 | https://d1x12lhh8s9nlj.cloudfront.net/images/productos/products/YC82-2/YC82-2.png | N/A | ['Door closers', 'Suitable for all types of doors up to 85 kg and 1.05 m wide', 'Maximum opening 180°', 'Dimensions 68 (H) x 44.5 (Fo) x 206 (W) mm'] | {'Aperture': 'Left or right configurable', 'Maximum door width': '1050 mm', 'Maximum door weight': '60-85 kg', 'Adjustable speed for closing': 'Speed 1: 180°~15°\nSpeed 2: 15°~0°', 'Dimensions': '68 (H) x 44.5 (D) x 206 (W) mm', 'Material': 'Metallic', 'Weight': '2000 g'} | Access Controls | Locks | Electric locks | 18,00 €
YC83-2 | https://d1x12lhh8s9nlj.cloudfront.net/images/productos/products/YC83-2/YC83-2.png | N/A | ['Door closers', 'Suitable for all types of doors up to100 Kg and 1.2 m widths', 'Maximum opening 180°', 'Dimensions 72 (H) x 44.5 (Fo) x 226 (W) mm'] | {'Aperture': 'Left or right configurable', 'Maximum door width': '1200 mm', 'Maximum door weight': '80-100 kg', 'Adjustable speed for closing': 'Speed 1: 180°~15°\nSpeed 2: 15°~0°', 'Dimensions': '72 (H) x 44.5 (D) x 226 (W) mm', 'Material': 'Metallic', 'Weight': '2100 g'} | Access Controls | Locks | Electric locks | 24,00 €
YML-650B | https://d1x12lhh8s9nlj.cloudfront.net/images/productos/products/YML-650B/YML-650B.png | N/A | ['Electromechanical security lock with slide locking device', 'European cylinder with keys included', 'NO (Fail Secure) and NC (Fail Safe) operation', 'Door sensor', 'Mounting on wood, metal and glass doors', 'Suitable for narrow frame doors', 'Made of stainless steel SUS304', '12-24 VDC', 'Bidirectional opening'] | {'Mounting': 'Built-in', 'Opening mode': 'Fail Secure (NO) and Fail Safe (NC)', 'Type of opening': 'Bidirectional', 'Retention force': '500 kg', 'Cylinder': 'European', 'Power': 'DC 12-24 V / 300 mA máx.', 'Door sensor': 'NC / NO / COM', 'Entrance profile': '30 mm', 'Plate dimensions': '25 (W) x 275 (H) x 51.9 (D) mm', 'Dimensions of the socket': '30 (W) x 150 (H) x 1.5 (D) mm', 'Temp. operating': '-40º C ~ +60º C', 'Weight': '1.4 kg'} | Access Controls | Locks | Electric locks | 65,00 €
YSD-230 | https://d1x12lhh8s9nlj.cloudfront.net/images/productos/products/YSD-230/YSD-230.png | N/A | ['Electromechanical hook security lock', 'European cylinder with keys included', 'NO (Fail Secure) and NC (Fail Safe) operation', 'Door sensor', 'Mounting on wood, metal and glass doors', 'Suitable for sliding doors', 'Made of stainless steel SUS304', '12 VDC', 'IP55 and anti-vandal protection'] | {'Mounting': 'Built-in', 'Opening mode': 'Fail Secure (NO) and Fail Safe (NC)', 'Type of opening': 'Slider', 'Retention force': '800 kg', 'Cylinder': 'European', 'Power': 'DC 12V / 240 mA max. (NO) / 200 mA max. (NC)', 'Door sensor': 'NC / NO / COM', 'Plate dimensions': '26 (W) x 170 (H) x 93 (D) mm', 'Dimensions of the socket': '26 (W) x 170 (H) x 39.5 (D) mm', 'Temp. operating': '-40º C ~ +60º C', 'Weight': '1.5 kg', 'Protection': 'IP55 / Antivandalism'} | Access Controls | Locks | Electric locks | 55,00 €
KEYS-SAFEBOX | https://d1x12lhh8s9nlj.cloudfront.net/images/productos/products/KEYS-SAFEBOX/KEYS-SAFEBOX.png | N/A | ['Security box for keys', 'Opening with code of 4 digits', 'Wall-mounted installation', 'Dimensions: 115 x 95 x 40 mm', 'Made of steel and zinc alloy', 'Solution for portal openings, vacant housing and rentals', 'Grey'] | {'Programming': 'Manual password change lever', 'Use': 'Portal opening, vacant housing, holiday rentals and bank assets', 'Installation type': 'Surface', 'Capacity': 'A single configurable code', 'Aperture': 'By roulette with 4 digits', 'Material': 'Zinc and steel alloy', 'Dimensions': '115 (H) x 95(An) x 40 (D) mm', 'Weight': '800 g'} | Access Controls | Locks | Smart Locks | 6,00 €
PADLOCK-FBT | https://d1x12lhh8s9nlj.cloudfront.net/images/productos/products/PADLOCK-FBT/PADLOCK-FBT.png | N/A | ['Smart padlock with Bluetooth connection 4.0', 'Opening via fingerprint or mobile application', 'Capacity 15 fingerprints', 'Built-in battery of 110 mAh', 'Made of stainless steel and zinc alloy', 'Closing beam diameter of 4 mm', 'Management via eSmartLock mobile application'] | {'Model': 'PADLOCK-FBT', 'Connectivity': 'Bluetooth 4.0', 'Power': 'DC 5 V microUSB', 'Battery': 'Integrated of 110 mAh\nMore than 1.000 openings with a full charge\nUp to 1 year on standby', 'Functions': 'Opening by fingerprint or eSmartLock mobile application\nLow battery warning', 'Material': 'Body: zinc alloy\nBeam: stainless steel', 'Dimensions': 'Body: 64 (H) x 43 (W) x 16.5 (D) mm\nBeam: 17 (H) x 4 (Ø) mm'} | Access Controls | Locks | Smart Locks | 13,00 €
PADLOCK-FBT-PRO | https://d1x12lhh8s9nlj.cloudfront.net/images/productos/products/PADLOCK-FBT-PRO/PADLOCK-FBT-PRO.png | N/A | ['Smart padlock with Bluetooth connection 4.0', 'Opening via fingerprint or mobile application', 'Capacity 15 fingerprints', 'Built-in battery of 220 mAh', 'Made of stainless steel and zinc alloy', 'Closing beam diameter of 10 mm', 'Suitable for exterior IP65', 'Management via eSmartLock mobile application'] | {'Model': 'PADLOCK-FBT-PRO', 'Connectivity': 'Bluetooth 4.0', 'Power': 'DC 5 V microUSB', 'Battery': 'Integrated of 220 mAh\nMore than 2.000 openings with a full charge\nUp to 1 year on standby', 'Functions': 'Opening by fingerprint or eSmartLock mobile application\nLow battery warning', 'Material': 'Body: zinc alloy\nBeam: stainless steel', 'Dimensions': 'Body: 105 (H) x 63 (W) x 25 (D) mm\nBeam: 50 (H) x 10 (Ø) mm'} | Access Controls | Locks | Smart Locks | 18,00 €
SF-SLBRIDGE-WBT | https://d1x12lhh8s9nlj.cloudfront.net/images/productos/products/SF-SLBRIDGE-WBT/SF-SLBRIDGE-WBT.png | Safire | ['Safire', 'Gateway with WiFi connection', 'Connection with lock via Bluetooth 4.0', 'Remote opening and closing of SF-SMARTLOCK-BT(-PRO-V2) and SF-SLRELAY-BT', 'Remotely downloadable records', 'Micro-USB power supply', 'Plug & Play'] | {'Brand': 'Safire', 'Model': 'SF-SLBRIDGE-WBT', 'Connectivity': 'Bluetooth 4.0 with the lock\nWiFi', 'Maximum Distance': '6 meters to the lock', 'Maximum capacity': '10 locks on each bridge', 'Functions': 'Remote opening and closing from the app', 'Power': 'microUSB', 'Weight': '34 g', 'Material': 'ABS'} | Access Controls | Locks | Smart Locks | 27,50 €
SF-SLFINGER-BT | https://d1x12lhh8s9nlj.cloudfront.net/images/productos/products/SF-SLFINGER-BT/SF-SLFINGER-BT.png | Safire | ['Safire', 'Accessory for lock or smart relay', 'Opening by fingerprint', 'Capacity 20 fingerprints', 'Omnidirectional sensor', 'Built-in battery with battery life up to 2 months', 'Discrete, aesthetically pleasing, small size', 'Compatible with SF-SMARTLOCK-BT(-PRO) and SF-SLRELAY-BT'] | {'Brand': 'Safire', 'Model': 'SF-SLFINGER-BT', 'Connectivity': 'Bluetooth 4.0', 'Power': 'microUSB', 'Battery': 'Integrated with up to 2 months of duration', 'Battery capacity': '230 mAh', 'Functions': 'Fingerprint opening of the lock and relay', 'Weight': '34 g', 'Material': 'Aluminium alloy'} | Access Controls | Locks | Smart Locks | 29,00 €
SF-SLKEY | https://d1x12lhh8s9nlj.cloudfront.net/images/productos/products/SF-SLKEY/SF-SLKEY.png | Safire | ['Safire', 'Key for smart lock', 'Blank key suitable for copying', 'Made of stainless steel', 'Ergonomic shape'] | {'Brand': 'Safire', 'Model': 'SF-SLKEY', 'Material': 'Stainless steel', 'Dimensions': '72 (H) x 22(An) x 2 (D) mm', 'Compatibility': 'SF-SMARTLOCK-BT and SF-SMARTLOCK-BT-PRO'} | Access Controls | Locks | Smart Locks | 1,10 €
SF-SLKEYPAD-BT | https://d1x12lhh8s9nlj.cloudfront.net/images/productos/products/SF-SLKEYPAD-BT/SF-SLKEYPAD-BT.png | Safire | ['Safire', 'Accessory for lock or smart relay', 'Opening via keypad', 'Indefinite codes up to 6 digits', 'Single-use code configuration', 'Power supply with 2 AA or microUSB batteries', 'Discrete, aesthetically pleasing, small size', 'Compatible with SF-SMARTLOCK-BT(-PRO) and SF-SLRELAY-BT'] | {'Brand': 'Safire', 'Model': 'SF-SLKEYPAD-BT', 'Codes': 'Capacity: to 10 codes (fixed and temporary)\nLength: to 6 digits', 'Connectivity': 'Bluetooth 4.0', 'Power': '2 AA batteries\nMicroUSB cable (allows charging of rechargeable batteries via USB)', 'Functions': 'Keypad opening of the lock and relay', 'Weight': '34 g', 'Material': 'Aluminium alloy', 'Degree of protection': 'Interior', 'Dimensions': '56 mm x 21.5 mm'} | Access Controls | Locks | Smart Locks | 29,00 €
SF-SLRELAY-BT | https://d1x12lhh8s9nlj.cloudfront.net/images/productos/products/SF-SLRELAY-BT/SF-SLRELAY-BT.png | Safire | ['Safire', 'Smart relay with Bluetooth connection 4.0', 'Normally open (NO) or normally closed (NC) system', 'Suitable for locks or intercoms', 'Solution for opening gates, exterior doors or portals', 'Contactless door opening through the app', 'Power supply with 2 AA batteries', 'Configurable closing delay', 'Guest users without needing to be near the lock', 'Report of openings and users', 'Usual use in vacant, family and rented housing', 'Free management and opening application'] | {'Brand': 'Safire', 'Model': 'SF-SLRELAY-BT', 'Connectivity': 'Bluetooth 4.0', 'Power': '2 AA batteries', 'Battery life': 'Up to 12 months', 'Output': 'Normally open (NO), normally closed (NC) and COM\nMaximum load: 1 A / 30 VDC', 'Application': 'Cloud Smart Lock for iOS and Android', 'Functions': 'Sharing without being nearby / Regular or family users / Log reporting', 'Openings': 'Via app (Administrator, User or Guest)', 'Dimensions': '18 (W) x 112 (H) x 36 (D) mm', 'Weight': '80 g'} | Access Controls | Locks | Smart Locks | 23,00 €
SF-SMARTLOCK-BT-PRO | https://d1x12lhh8s9nlj.cloudfront.net/images/productos/products/SF-SMARTLOCK-BT-PRO/SF-SMARTLOCK-BT-PRO.png | Safire | ['Safire', 'Smart lock with Bluetooth connection 4.0', 'Motorized cylinder and knob system', 'Cylinder adaptable to different door widths 55 to 115 mm', 'Big Motor technology for opening doors with top and bottom anchoring', 'Contactless door opening through the app', 'Feeding up to 6 months with 10 openings per day', 'Functional with physical key', 'Automatic locking of the lock configurable', 'Guest users without needing to be near the lock', 'Report of openings and users', 'Usual use in vacant, family and rented housing', 'Free management and opening application', 'Decorative ring not included'] | {'Brand': 'Safire', 'Model': 'SF-SMARTLOCK-BT-PRO', 'Lock': 'Euro extensible for 55 to 115 mm aluminum alloy doors', 'Lever Type': 'Long cam', 'Connectivity': 'Bluetooth 4.0', 'Power': '3 batteries CR123 (included)', 'Application': 'Cloud Smart Lock for iOS and Android', 'Functions': 'Sharing without being nearby / Regular or family users / Logging report / Configurable auto-close / Left/right position', 'Openings': 'Via app (Administrator, User or Guest), physical key from the outside, slight turn of the knob from the inside (activates the automatic turn)', 'Duration': '6 months with 10 openings per day', 'Dimensions': '60 (W) x 60 (H) x 145 (D) mm', 'Weight': '600 g', 'Operating temperature': '0 ºC ~ 70 ºC'} | Access Controls | Locks | Smart Locks | 69,00 €
SF-SMARTLOCK-BT-PRO-V2 | https://d1x12lhh8s9nlj.cloudfront.net/images/productos/products/SF-SMARTLOCK-BT-PRO-V2/SF-SMARTLOCK-BT-PRO-V2.png | Safire | ['Safire', 'Smart lock with Bluetooth connection 4.0', 'Motorized knob system', 'Without cylinder, suitable for third-party cylinders', 'Double clutch cylinder required', 'Installation without the need to cut the key', 'Big Motor technology for opening doors with top and bottom anchoring', 'Contactless door opening through the app', 'Feeding up to 6 months with 10 openings per day', 'Functional with physical key', 'Automatic locking of the lock configurable', 'Guest users without needing to be near the lock', 'Report of openings and users', 'Usual use in vacant, family and rented housing', 'Free management and opening application', 'Decorative ring not included'] | {'Brand': 'Safire', 'Model': 'SF-SMARTLOCK-BT-PRO-V2', 'Lock': 'Without cylinder: suitable for use with third party cylinders\nDouble clutch cylinder required\nInstallation without key cutting', 'Connectivity': 'Bluetooth 4.0', 'Power': '3 batteries CR123 (included)', 'Application': 'Cloud Smart Lock for iOS and Android', 'Functions': 'Sharing without being nearby / Regular or family users / Logging report / Configurable auto-close / Left/right position', 'Openings': 'Via app (Administrator, User or Guest), physical key from the outside and slight turn of the knob from the inside (activates the automatic turn)', 'Duration': '6 months with 10 openings per day', 'Dimensions': '60 (W) x 60 (H) x 75 (D) mm', 'Weight': '600 g', 'Operating temperature': '0 ºC ~ 70 ºC'} | Access Controls | Locks | Smart Locks | 69,00 €
WM-BOLT | https://d1x12lhh8s9nlj.cloudfront.net/images/productos/products/WM-BOLT/WM-BOLT.png | WatchMan Door | ['WatchMan Door', 'Smart deadbolt with Bluetooth 4.0 and ZigBee connection', 'High security motorized deadbolt system', 'Door opening via free APP, integrated piezoelectric push button or Bluetooth button', 'Communication with third-party ZigBee panels', 'Powered by four AA batteries', 'Battery status indicator', 'Automatic locking of the lock configurable', 'Guest users', 'Report of openings and users', 'Usual use in vacant, family and rented housing', 'Pushbutton for manual opening from outside', 'Compatible with virtual voice assistants', 'Surface installation and invisible from the outside'] | {'Brand': 'WatchMan Door', 'Model': 'wBolt', 'Bolt': 'High security', 'Connectivity': 'Bluetooth 4.0 and ZigBee', 'Power': '4 AA batteries (included)', 'Application': 'WatchManDoor Home for iOS and Android', 'Functions': 'Sharing without being near the lock / Regular or family users / Log reporting / Configurable auto-lockout', 'Openings': 'Via app (Administrator, User or Guest)\nIntegrated piezoelectric pushbutton\nManual with latch\nBluetooth button: opening (one press) and closing (two presses)', 'Indicators': 'RGB LED for door status on locking or intrusion', 'Duration': '1 year with 10 openings per day', 'Dimensions Smart Latch': '128 (W) x 110 (H) x 43 (D) mm', 'Socket dimensions': '48 (W) x 109 (H) x 20 (D) mm', 'Weight': '1005 g'} | Access Controls | Locks | Smart Locks | 118,00 €
WM-BOLT-BRACKET | https://d1x12lhh8s9nlj.cloudfront.net/images/productos/products/WM-BOLT-BRACKET/WM-BOLT-BRACKET.png | WatchMan Door | ['WatchMan Door', 'Surface bracket', 'Can adjust the height of the part that is installed in the frame', 'Compatible with WM-BOLT and WM-BOLT-WIFI', 'Available thicknesses: 1 mm / 2 mm / 5 mm / 10 mm', 'Combinable parts', 'Black colour'] | {'Brand': 'WatchMan Door', 'Model': 'wBolt Bracket', 'Compatibility': 'WM-BOLT and WM-BOLT-WIFI smart locking system', 'Installation': 'Surface: to adjust the height of the part to be installed on the door frame', 'Thickness': '1 mm / 2 mm / 5 mm / 10 mm\nCombinable parts', 'Maximum thickness': 'Up to 18 mm (with all parts combined)', 'Material': 'Plastic', 'Colour': 'Black'} | Access Controls | Locks | Smart Locks | 0,85 €
WM-BOLT-BRACKET-W | https://d1x12lhh8s9nlj.cloudfront.net/images/productos/products/WM-BOLT-BRACKET-W/WM-BOLT-BRACKET-W.png | WatchMan Door | ['WatchMan Door', 'Surface bracket', 'Can adjust the height of the part that is installed in the frame', 'Compatible with WM-BOLT-W and WM-BOLT-WIFI-W', 'Available thicknesses: 1 mm / 2 mm / 5 mm / 10 mm', 'Combinable parts', 'White colour'] | {'Brand': 'WatchMan Door', 'Model': 'wBolt Bracket White', 'Compatibility': 'WM-BOLT-W and WM-BOLT-WIFI-W smart locking system', 'Installation': 'Surface: to adjust the height of the part to be installed on the door frame', 'Thickness': '1 mm / 2 mm / 5 mm / 10 mm\nCombinable parts', 'Maximum thickness': 'Up to 18 mm (with all parts combined)', 'Material': 'Plastic', 'Colour': 'White'} | Access Controls | Locks | Smart Locks | 0,85 €
WM-BOLT-W | https://d1x12lhh8s9nlj.cloudfront.net/images/productos/products/WM-BOLT-W/WM-BOLT-W.png | WatchMan Door | ['WatchMan Door', 'Smart deadbolt with Bluetooth 4.0 and ZigBee connection', 'High security motorized deadbolt system', 'Door opening via free APP, integrated piezoelectric push button or Bluetooth button', 'Communication with third-party ZigBee panels', 'Powered by four AA batteries', 'Battery status indicator', 'Automatic locking of the lock configurable', 'Guest users', 'Report of openings and users', 'Usual use in vacant, family and rented housing', 'Pushbutton for manual opening from outside', 'Compatible with virtual voice assistants', 'Surface installation and invisible from the outside', 'White colour'] | {'Brand': 'WatchMan Door', 'Model': 'wBolt', 'Bolt': 'High security', 'Connectivity': 'Bluetooth 4.0 and ZigBee', 'Power': '4 AA batteries (included)', 'Application': 'WatchManDoor Home for iOS and Android', 'Functions': 'Sharing without being near the lock / Regular or family users / Log reporting / Configurable auto-lockout', 'Openings': 'Via app (Administrator, User or Guest)\nIntegrated piezoelectric pushbutton\nManual with latch\nBluetooth button: opening (one press) and closing (two presses)', 'Indicators': 'RGB LED for door status on locking or intrusion', 'Duration': '1 year with 10 openings per day', 'Dimensions Smart Latch': '128 (W) x 110 (H) x 43 (D) mm', 'Socket dimensions': '48 (W) x 109 (H) x 20 (D) mm', 'Weight': '1005 g', 'Colour': 'White'} | Access Controls | Locks | Smart Locks | 118,00 €
WM-BOLT-WIFI | https://d1x12lhh8s9nlj.cloudfront.net/images/productos/products/WM-BOLT-WIFI/WM-BOLT-WIFI.png | WatchMan Door | ['WatchMan Door', 'Smart lock with ZigBee and Bluetooth 4.0 connection and WiFi plug', 'High security motorized deadbolt system', 'Door opening via free APP, integrated piezoelectric push button and Bluetooth button', 'Full synchronization with Ajax system', 'Opening and closing before arming and disarming from the Ajax application', 'Communication with third-party ZigBee panels', 'Powered by four AA batteries', 'Battery status indicator', 'Automatic locking of the lock configurable', 'Guest users', 'Report of openings and users', 'Usual use in vacant, family and rented housing', 'Pushbutton for manual opening from outside', 'Compatible with virtual voice assistants', 'Surface installation and invisible from the outside'] | {'Brand': 'WatchMan Door', 'Model': 'wBolt and wBridge', 'Bolt': 'High security', 'Connectivity': 'Bluetooth 4.0, ZigBee and WiFi with voice assistant support', 'Power': '4 AA batteries (included)', 'Application': 'WatchManDoor Home for iOS and Android', 'Functions': 'Sharing without being near the lock / Regular or family users / Log reporting / Configurable auto-lockout', 'Openings': 'Via app (Administrator, User or Guest)\nIntegrated piezoelectric pushbutton\nManual with latch\nBluetooth button: opening (one press) and closing (two presses)\nSynchronized with Ajax Alarms App arming and disarming', 'Indicators': 'RGB LED for door status on locking or intrusion', 'Duration': '1 year with 10 openings per day', 'Dimensions Smart Latch': '128 (W) x 110 (H) x 43 (D) mm', 'Socket dimensions': '48 (W) x 109 (H) x 20 (D) mm', 'Weight': '1005 g'} | Access Controls | Locks | Smart Locks | 178,00 €
WM-BOLT-WIFI-W | https://d1x12lhh8s9nlj.cloudfront.net/images/productos/products/WM-BOLT-WIFI-W/WM-BOLT-WIFI-W.png | WatchMan Door | ['WatchMan Door', 'Smart lock with ZigBee and Bluetooth 4.0 connection and WiFi plug', 'High security motorized deadbolt system', 'Door opening via free APP, integrated piezoelectric push button and Bluetooth button', 'Full synchronization with Ajax system', 'Opening and closing before arming and disarming from the Ajax application', 'Communication with third-party ZigBee panels', 'Powered by four AA batteries', 'Battery status indicator', 'Automatic locking of the lock configurable', 'Guest users', 'Report of openings and users', 'Usual use in vacant, family and rented housing', 'Pushbutton for manual opening from outside', 'Compatible with virtual voice assistants', 'Surface installation and invisible from the outside'] | {'Brand': 'WatchMan Door', 'Model': 'wBolt and wBridge', 'Bolt': 'High security', 'Connectivity': 'Bluetooth 4.0, ZigBee and WiFi. Compatible with voice assistants', 'Power': '4 AA batteries (included)', 'Application': 'WatchManDoor Home for iOS and Android', 'Functions': 'Sharing without being near the lock / Regular or family users / Log reporting / Configurable auto-lockout', 'Openings': 'Via app (Administrator, User or Guest)\nIntegrated piezoelectric pushbutton\nManual with latch\nBluetooth button: opening (one press) and closing (two presses)\nSynchronized with Ajax Alarms App arming and disarming', 'Indicators': 'RGB LED for door status on locking or intrusion', 'Duration': '1 year with 10 openings per day', 'Dimensions Smart Latch': '128 (W) x 110 (H) x 43 (D) mm', 'Socket dimensions': '48 (W) x 109 (H) x 20 (D) mm', 'Weight': '1005 g'} | Access Controls | Locks | Smart Locks | 178,00 €
WM-BRIDGE | https://d1x12lhh8s9nlj.cloudfront.net/images/productos/products/WM-BRIDGE/WM-BRIDGE.png | WatchMan Door | ['WatchMan Door', 'Smart plug', 'Bluetooth 4.0 and WiFi', 'Up to a maximum of 16 A', 'Allows WatchMan Door equipment to be remotely managed', 'Manual power on/off or from WatchManDoor Home app'] | {'Brand': 'WatchMan Door', 'Model': 'wBridge', 'Communication': '4.0 Bluetooth and WiFi', 'Type of plug': 'Type F (European)', 'Maximum current': '16 A', 'Power': '100 / 240 V AC', 'Characteristics': 'Remote ON/OFF control\nConsumption statistics\nRemote communication for WatchMan Door equipment', 'Application': 'WatchMan Door Home for iOS and Android', 'Working temperature': '-30 ºC ~ +70 ºC', 'Dimensions': '83 (H) x 49 (D) x 49 (W) mm'} | Access Controls | Locks | Smart Locks | 42,00 €
WM-BUTTON | https://d1x12lhh8s9nlj.cloudfront.net/images/productos/products/WM-BUTTON/WM-BUTTON.png | WatchMan Door | ['WatchMan Door', 'Remote control button with Bluetooth connection 4.2 BLE', 'In the form of a key ring or adjustable bracelet', 'WatchMan Door equipment opening and closing function', 'Powered by 1 batteries CR2032', 'Suitable for exterior IP67'] | {'Brand': 'WatchMan Door', 'Model': 'wButton', 'Connectivity': 'Bluetooth 4.2 BLE', 'Power': '1 battery CR2032 3 V (included)', 'Functions': 'Opening (one press) and closing (two presses) of WatchMan Door units', 'Dimensions (key ring)': '40 (W) x 50 (H) x 10 (D) mm', 'Dimensions (bracelet)': 'Adjustable diameter between 18 and 28 cm with adjustable strap by points', 'Weight': '14 g (key ring) / 22 g (bracelet)'} | Access Controls | Locks | Smart Locks | 18,00 €
WM-LOCK-B | https://d1x12lhh8s9nlj.cloudfront.net/images/productos/products/WM-LOCK-B/WM-LOCK-B.png | WatchMan Door | ['WatchMan Door', 'Smart lock with Bluetooth connection 4.0', 'Handle with adjustable height and orientation', 'Door opening via free APP, door handle or Bluetooth button', 'Synchronization with Ajax system when opening or closing from APP WatchManDoor Home', 'Powered by eight AA batteries', 'Battery status indicator', 'Automatic locking of the lock configurable', 'Guest users', 'Report of openings and users', 'Usual use in vacant, family and rented housing', 'Pushbutton for manual opening from outside', 'Compatible with virtual voice assistants', 'Surface installation invisible from the outside', 'Black colour'] | {'Brand': 'WatchMan Door', 'Model': 'wWatchman', 'Type': 'Lock with handle adjustable in height and orientation', 'Connectivity': 'Bluetooth 4.0', 'Power': '8 AA batteries (included)', 'Application': 'WatchManDoor Home for iOS and Android', 'Functions': 'Sharing without being near the lock / Regular or family users / Log reporting / Configurable auto-lockout', 'Openings': 'Via app (Administrator, User or Guest)\nManual handle\nBluetooth button: opening (one press) and closing (two presses)', 'Indicators': 'RGB LED for door status on locking or intrusion', 'Duration': '1 year with 10 openings per day', 'Lock dimensions': '80 (W) x 300 (H) x 34 (D) mm', 'Weight': '1500 g', 'Colour': 'Black'} | Access Controls | Locks | Smart Locks | 172,00 €
WM-LOCK-W | https://d1x12lhh8s9nlj.cloudfront.net/images/productos/products/WM-LOCK-W/WM-LOCK-W.png | WatchMan Door | ['WatchMan Door', 'Smart lock with Bluetooth connection 4.0', 'Handle with adjustable height and orientation', 'Door opening via free APP, door handle or Bluetooth button', 'Synchronization with Ajax system when opening or closing from APP WatchManDoor Home', 'Powered by eight AA batteries', 'Battery status indicator', 'Automatic locking of the lock configurable', 'Guest users', 'Report of openings and users', 'Usual use in vacant, family and rented housing', 'Pushbutton for manual opening from outside', 'Compatible with virtual voice assistants', 'Surface installation invisible from the outside', 'White colour'] | {'Brand': 'WatchMan Door', 'Model': 'wWatchman', 'Type': 'Lock with handle adjustable in height and orientation', 'Connectivity': 'Bluetooth 4.0', 'Power': '8 AA batteries (included)', 'Application': 'WatchManDoor Home for iOS and Android', 'Functions': 'Sharing without being near the lock / Regular or family users / Log reporting / Configurable auto-lockout', 'Openings': 'Via app (Administrator, User or Guest)\nManual handle\nBluetooth button: opening (one press) and closing (two presses)', 'Indicators': 'RGB LED for door status on locking or intrusion', 'Duration': '1 year with 10 openings per day', 'Lock dimensions': '80 (W) x 300 (H) x 34 (D) mm', 'Weight': '1500 g', 'Colour': 'White'} | Access Controls | Locks | Smart Locks | 172,00 €
WM-MOT | https://d1x12lhh8s9nlj.cloudfront.net/images/productos/products/WM-MOT/WM-MOT.png | WatchMan Door | ['WatchMan Door', 'Smart relay with Bluetooth BLE connection 4.0', 'Double relay output', 'Door opening via free APP or Bluetooth button', 'Synchronization with Ajax system when opening or closing from APP WatchManDoor Home', 'Power supply 12-24 VAC/VDC', 'Configurable automatic relay closing', 'Guest users', 'Report of openings and users', 'Typical use in vacant housing, lockers and asset rentals', 'Pushbutton for manual opening from outside', 'Compatible with virtual voice assistants', 'Surface installation'] | {'Brand': 'WatchMan Door', 'Model': 'wMot', 'Type': 'Dual Smart Relay', 'Connectivity': 'Bluetooth Low Energy 4.0', 'Power': 'AC/DC 12-24 V', 'Application': 'WatchManDoor Home for iOS and Android', 'Functions': 'Sharing without being close to the relay / Regular or family users / Log reporting / Configurable auto-shutdown', 'Openings': 'Via app (Administrator, User or Guest)\nBluetooth button: opening (one press) and closing (two presses)', 'Indicators': 'RGB LED for door status on locking or intrusion', 'Duration': '1 year with 10 openings per day', 'Relay dimensions': '65 (Ø) x 10 (Fo) mm', 'Weight': '200 g'} | Access Controls | Locks | Smart Locks | 27,00 €
DLK-401 | https://d1x12lhh8s9nlj.cloudfront.net/images/productos/products/DLK-401/DLK-401.png | N/A | ['Flexible cable tubing', 'For all types of doors', 'Protect cables from possible damage', 'Corrugated metal', 'Dimensions 480 (H) x 40 (Fo) x 12.7 (W) mm'] | {'Material': 'Corrugated metal', 'Dimensions': '480 (H) x 40 (D) x 12.7 (W) mm', 'Inside diameter': '8 mm', 'Weight': '320 g'} | Access Controls | Locks | Electric strikes | 6,50 €
DLK-403B | https://d1x12lhh8s9nlj.cloudfront.net/images/productos/products/DLK-403B/DLK-403B.png | N/A | ['Flexible cable tubing', 'For all types of doors', 'Protect cables from possible damage', 'Corrugated metal', 'Dimensions 410 (H) x 40 (Fo) x 13 (W) mm'] | {'Material': 'Corrugated metal', 'Dimensions': '410 (H) x 40 (D) x 13 (W) mm', 'Inside diameter': '10 mm', 'Weight': '180 g'} | Access Controls | Locks | Electric strikes | 4,00 €
DR-54ABDF/S | https://d1x12lhh8s9nlj.cloudfront.net/images/productos/products/DR-54ABDF_S/DR-54ABDF_S.png | Dorcas | ['Dorcas', 'Electrical door openers', 'Fail Secure (NO) operation with memory', 'Symmetrical and reversible', 'Made of steel with gray paint coating', 'Load resistance 330 kg', '8-12 VAC/VDC'] | {'Brand': 'Dorcas', 'Model': 'DR-54ABDF/M', 'Mounting': 'Built-in', 'Opening mode': 'Fail Secure (NO) with memory', 'Functions': 'Free passage flap and adjustable latch', 'Retention force': '330 kg', 'Power': 'AC/DC 8-12 V / 1200 mA max.', 'Material': 'Steel with gray paint coating', 'Dimensions': '25 (W) x 160 (H) x 31 (D) mm', 'Weight': '400 g'} | Access Controls | Locks | Electric strikes | 10,80 €
DR-54NDF/M | https://d1x12lhh8s9nlj.cloudfront.net/images/productos/products/DR-54NDF_M/DR-54NDF_M.png | Dorcas | ['Dorcas', 'Electrical door openers', 'Fail Secure operation (NO)', 'Symmetrical and reversible', 'With lock socket', 'Made of steel with gray paint coating', 'Load resistance 330 kg', '8-12 VAC/VDC'] | {'Brand': 'Dorcas', 'Model': 'DR-54NDF/M', 'Mounting': 'Built-in', 'Opening mode': 'Fail Secure (NO)', 'Functions': 'Free passage flap, adjustable latch and locking socket', 'Retention force': '330 kg', 'Power': 'AC/DC 8-12 V / 1200 mA max.', 'Material': 'Steel with gray paint coating', 'Dimensions': '25 (W) x 250 (H) x 31 (D) mm', 'Weight': '400 g'} | Access Controls | Locks | Electric strikes | 10,00 €
DR-54NDF/S | https://d1x12lhh8s9nlj.cloudfront.net/images/productos/products/DR-54NDF_S/DR-54NDF_S.png | Dorcas | ['Dorcas', 'Electrical door openers', 'Fail Secure operation (NO)', 'Symmetrical and reversible', 'Made of steel with gray paint coating', 'Load resistance 330 kg', '8-12 VAC/VDC'] | {'Brand': 'Dorcas', 'Model': 'DR-54NDF/S', 'Mounting': 'Built-in', 'Opening mode': 'Fail Secure (NO)', 'Functions': 'Free passage flap and adjustable latch', 'Retention force': '330 kg', 'Power': 'AC/DC 8-12 V / 1200 mA max.', 'Material': 'Steel with gray paint coating', 'Dimensions': '25 (W) x 160 (H) x 31 (D) mm', 'Weight': '400 g'} | Access Controls | Locks | Electric strikes | 9,00 €
DR-99ABDF-TOP/YSX | https://d1x12lhh8s9nlj.cloudfront.net/images/productos/products/DR-99ABDF-TOP_YSX/DR-99ABDF-TOP_YSX.png | Dorcas | ['Dorcas', 'Electrical door openers', 'Fail Secure (NO) operation with memory', 'Symmetrical and reversible', 'Narrow bottom', 'Installation without the need to cut into the front panel or door cutout', 'Stainless steel', 'Load resistance 330 kg', '10-24 VAC/VDC', 'EN Certification 14846'] | {'Brand': 'Dorcas', 'Model': 'DR-99ABDF-TOP/YSX', 'Mounting': 'Built-in', 'Opening mode': 'Fail Secure (NO) with memory', 'Functions': 'Free passage flap and adjustable radial latch\nLid with anti-friction system and ramp with latch guide (no need to cut into the front or cutout in the door)', 'Retention force': '330 kg', 'Power': 'AC/DC 10-24 V / 500 mA max.', 'Material': 'Stainless steel', 'Dimensions': '25.2 (W) x 160 (H) x 28.5 (D) mm', 'Weight': '400 g'} | Access Controls | Locks | Electric strikes | 19,50 €
DR-99ABDF/S22 | https://d1x12lhh8s9nlj.cloudfront.net/images/productos/products/DR-99ABDF_S22/DR-99ABDF_S22.png | Dorcas | ['Dorcas', 'Electrical door openers', 'Fail Secure (NO) operation with memory', 'Symmetrical and reversible', 'Narrow bottom', 'Made of steel with gray paint coating', 'Load resistance 330 kg', '10-24 VAC/VDC', 'EN Certification 14846'] | {'Brand': 'Dorcas', 'Model': 'DR-99ABDF/S22', 'Mounting': 'Built-in', 'Opening mode': 'Fail Secure (NO) with memory', 'Functions': 'Free passage flap and adjustable radial latch', 'Retention force': '330 kg', 'Power': 'AC/DC 10-24 V / 500 mA max.', 'Material': 'Steel with gray paint coating', 'Dimensions': '22 (W) x 130 (H) x 28.5 (D) mm', 'Weight': '400 g'} | Access Controls | Locks | Electric strikes | 13,00 €
DR-99NDF-TOP/YMX | https://d1x12lhh8s9nlj.cloudfront.net/images/productos/products/DR-99NDF-TOP_YMX/DR-99NDF-TOP_YMX.png | Dorcas | ['Dorcas', 'Electrical door openers', 'Fail Secure operation (NO)', 'Symmetrical and reversible', 'Narrow bottom', 'Installation without the need to cut into the front panel or door cutout', 'With lock socket', 'Stainless steel', 'Load resistance 330 kg', '10-24 VAC/VDC', 'EN Certification 14846'] | {'Brand': 'Dorcas', 'Model': 'DR-99NDF-TOP/YSX', 'Mounting': 'Built-in', 'Opening mode': 'Fail Secure (NO)', 'Functions': 'Free passage flap, adjustable radial latch and lock socket\nLid with anti-friction system and ramp with latch guide (no need to cut into the front or cutout in the door)', 'Retention force': '330 kg', 'Power': 'AC/DC 10-24 V / 500 mA max.', 'Material': 'Stainless steel', 'Dimensions': '25 (W) x 250 (H) x 28.5 (D) mm', 'Weight': '400 g'} | Access Controls | Locks | Electric strikes | 19,50 €
DR-99NDF-TOP/YSX | https://d1x12lhh8s9nlj.cloudfront.net/images/productos/products/DR-99NDF-TOP_YSX/DR-99NDF-TOP_YSX.png | Dorcas | ['Dorcas', 'Electrical door openers', 'Fail Secure operation (NO)', 'Symmetrical and reversible', 'Narrow bottom', 'Installation without the need to cut into the front panel or door cutout', 'Stainless steel', 'Load resistance 330 kg', '10-24 VAC/VDC', 'EN Certification 14846'] | {'Brand': 'Dorcas', 'Model': 'DR-99NDF-TOP/YSX', 'Mounting': 'Built-in', 'Opening mode': 'Fail Secure (NO)', 'Functions': 'Free passage flap and adjustable radial latch\nLid with anti-friction system and ramp with latch guide (no need to cut into the front or cutout in the door)', 'Retention force': '330 kg', 'Power': 'AC/DC 10-24 V / 500 mA max.', 'Material': 'Stainless steel', 'Dimensions': '25.2 (W) x 160 (H) x 28.5 (D) mm', 'Weight': '400 g'} | Access Controls | Locks | Electric strikes | 19,00 €
DR-99NDF/L22 | https://d1x12lhh8s9nlj.cloudfront.net/images/productos/products/DR-99NDF_L22/DR-99NDF_L22.png | Dorcas | ['Dorcas', 'Electrical door openers', 'Fail Secure operation (NO)', 'Symmetrical and reversible', 'Narrow bottom', 'With lock socket', 'Made of steel with gray paint coating', 'Load resistance 330 kg', '10-24 VAC/VDC', 'EN Certification 14846'] | {'Brand': 'Dorcas', 'Model': 'DR-99NDF/L22', 'Mounting': 'Built-in', 'Opening mode': 'Fail Secure (NO)', 'Functions': 'Free passage flap, adjustable radial latch and lock socket', 'Retention force': '330 kg', 'Power': 'AC/DC 10-24 V / 500 mA max.', 'Material': 'Steel with gray paint coating', 'Dimensions': '22 (W) x 250 (H) x 28.5 (D) mm', 'Weight': '400 g'} | Access Controls | Locks | Electric strikes | 13,00 €
DR-99NDF/S22 | https://d1x12lhh8s9nlj.cloudfront.net/images/productos/products/DR-99NDF_S22/DR-99NDF_S22.png | Dorcas | ['Dorcas', 'Electrical door openers', 'Fail Secure operation (NO)', 'Symmetrical and reversible', 'Narrow bottom', 'Made of steel with gray paint coating', 'Load resistance 330 kg', '10-24 VAC/VDC', 'EN Certification 14846'] | {'Brand': 'Dorcas', 'Model': 'DR-99NDF/S22', 'Mounting': 'Built-in', 'Opening mode': 'Fail Secure (NO)', 'Functions': 'Free passage flap and adjustable radial latch', 'Retention force': '330 kg', 'Power': 'AC/DC 10-24 V / 500 mA max.', 'Material': 'Steel with gray paint coating', 'Dimensions': '22 (W) x 130 (H) x 28.5 (D) mm', 'Weight': '400 g'} | Access Controls | Locks | Electric strikes | 11,50 €
DR-99NF-305-512-TOP/YSX | https://d1x12lhh8s9nlj.cloudfront.net/images/productos/products/DR-99NF-305-512-TOP_YSX/DR-99NF-305-512-TOP_YSX.png | Dorcas | ['Dorcas', 'Electrical door openers', 'Door sensor', 'Fail Safe functionality / Inverted (NC)', 'Symmetrical and reversible', 'Narrow bottom', 'Installation without the need to cut into the front panel or door cutout', 'Stainless steel', 'Load resistance 330 kg', '12 VDC', 'EN Certification 14846'] | {'Brand': 'Dorcas', 'Model': 'DR-99NF-305-512-TOP/YSX', 'Mounting': 'Built-in', 'Opening mode': 'Fail Safe / Inverted (NC)', 'Functions': 'Adjustable radial latch\nLid with anti-friction system and ramp with latch guide (no need to cut into the front or cutout in the door)', 'Retention force': '330 kg', 'Door sensor': 'NO / NC / COM', 'Power': 'DC 12 V / 235 mA máx.', 'Material': 'Stainless steel', 'Dimensions': '22 (W) x 130 (H) x 28.5 (D) mm', 'Weight': '400 g'} | Access Controls | Locks | Electric strikes | 28,00 €
DR-99NF-305-512/S22 | https://d1x12lhh8s9nlj.cloudfront.net/images/productos/products/DR-99NF-305-512_S22/DR-99NF-305-512_S22.png | Dorcas | ['Dorcas', 'Electrical door openers', 'Door sensor', 'Fail Safe functionality / Inverted (NC)', 'Symmetrical and reversible', 'Narrow bottom', 'Made of steel with gray paint coating', 'Load resistance 330 kg', '12 VDC', 'EN Certification 14846'] | {'Brand': 'Dorcas', 'Model': 'DR-99NF-305-512/S22', 'Mounting': 'Built-in', 'Opening mode': 'Fail Safe / Inverted (NC)', 'Functions': 'Adjustable radial latch', 'Retention force': '330 kg', 'Door sensor': 'NO / NC / COM', 'Power': 'DC 12 V / 235 mA máx.', 'Material': 'Steel with gray paint coating', 'Dimensions': '22 (W) x 130 (H) x 28.5 (D) mm', 'Weight': '400 g'} | Access Controls | Locks | Electric strikes | 20,00 €
DR-99NF-512-TOP/YSX | https://d1x12lhh8s9nlj.cloudfront.net/images/productos/products/DR-99NF-512-TOP_YSX/DR-99NF-512-TOP_YSX.png | Dorcas | ['Dorcas', 'Electrical door openers', 'Fail Safe functionality / Inverted (NC)', 'Symmetrical and reversible', 'Narrow bottom', 'Installation without the need to cut into the front panel or door cutout', 'Stainless steel', 'Load resistance 330 kg', '12 VDC', 'EN Certification 14846'] | {'Brand': 'Dorcas', 'Model': 'DR-99NF-512-TOP/YSX', 'Mounting': 'Built-in', 'Opening mode': 'Fail Safe / Inverted (NC)', 'Functions': 'Adjustable radial latch\nLid with anti-friction system and ramp with latch guide (no need to cut into the front or cutout in the door)', 'Retention force': '330 kg', 'Power': 'DC 12 V / 235 mA máx.', 'Material': 'Stainless steel', 'Dimensions': '25.2 (W) x 160 (H) x 28.5 (D) mm', 'Weight': '400 g'} | Access Controls | Locks | Electric strikes | 19,50 €
DR-99NF-512/S22 | https://d1x12lhh8s9nlj.cloudfront.net/images/productos/products/DR-99NF-512_S22/DR-99NF-512_S22.png | Dorcas | ['Dorcas', 'Electrical door openers', 'Fail Safe functionality / Inverted (NC)', 'Symmetrical and reversible', 'Narrow bottom', 'Made of steel with Ide gray paint coating', 'Load resistance 330 kg', '12 VDC', 'EN Certification 14846'] | {'Brand': 'Dorcas', 'Model': 'DR-99NF-512/S22', 'Mounting': 'Built-in', 'Opening mode': 'Fail Safe / Inverted (NC)', 'Functions': 'Adjustable radial latch', 'Retention force': '330 kg', 'Power': 'DC 12 V / 235 mA máx.', 'Material': 'Steel with gray paint coating', 'Dimensions': '22 (W) x 130 (H) x 28.5 (D) mm', 'Weight': '400 g'} | Access Controls | Locks | Electric strikes | 13,50 €
YC82-2 | https://d1x12lhh8s9nlj.cloudfront.net/images/productos/products/YC82-2/YC82-2.png | N/A | ['Door closers', 'Suitable for all types of doors up to 85 kg and 1.05 m wide', 'Maximum opening 180°', 'Dimensions 68 (H) x 44.5 (Fo) x 206 (W) mm'] | {'Aperture': 'Left or right configurable', 'Maximum door width': '1050 mm', 'Maximum door weight': '60-85 kg', 'Adjustable speed for closing': 'Speed 1: 180°~15°\nSpeed 2: 15°~0°', 'Dimensions': '68 (H) x 44.5 (D) x 206 (W) mm', 'Material': 'Metallic', 'Weight': '2000 g'} | Access Controls | Locks | Electric strikes | 18,00 €
YC83-2 | https://d1x12lhh8s9nlj.cloudfront.net/images/productos/products/YC83-2/YC83-2.png | N/A | ['Door closers', 'Suitable for all types of doors up to100 Kg and 1.2 m widths', 'Maximum opening 180°', 'Dimensions 72 (H) x 44.5 (Fo) x 226 (W) mm'] | {'Aperture': 'Left or right configurable', 'Maximum door width': '1200 mm', 'Maximum door weight': '80-100 kg', 'Adjustable speed for closing': 'Speed 1: 180°~15°\nSpeed 2: 15°~0°', 'Dimensions': '72 (H) x 44.5 (D) x 226 (W) mm', 'Material': 'Metallic', 'Weight': '2100 g'} | Access Controls | Locks | Electric strikes | 24,00 €
YS-130NO-S | https://d1x12lhh8s9nlj.cloudfront.net/images/productos/products/YS-130NO-S/YS-130NO-S.png | N/A | ['Electrical door openers', 'Door sensor', 'Fail Secure operation (NO)', 'Mounting on wood and metal doors', 'Suitable for panic doors', 'Stainless steel', 'Load resistance 500 kg', '12 VDC'] | {'Mounting': 'Built-in', 'Opening mode': 'Fail Secure (NO)', 'Retention force': '500 kg', 'Door sensor': 'NO / NC / COM', 'Power': 'DC 12 V / 240 mA máx.', 'Material': 'Stainless steel', 'Dimensions': '39.5 (W) x 150 (H) x 33.5 (D) mm', 'Weight': '400 g'} | Access Controls | Locks | Electric strikes | 15,00 €
YS-131NC | https://d1x12lhh8s9nlj.cloudfront.net/images/productos/products/YS-131NC/YS-131NC.png | N/A | ['Electrical door openers', 'Fail Safe functionality / Inverted (NC)', 'Mounting on wood and metal doors', 'Stainless steel', 'Load resistance 500 kg', '12 VDC'] | {'Mounting': 'Built-in', 'Opening mode': 'Fail Safe / Inverted (NC)', 'Retention force': '500 kg', 'Power': 'DC 12 V / 200 mA máx.', 'Dimensions': '30 (D) x 160 (H) x 25 (W) mm', 'Weight': '250 g'} | Access Controls | Locks | Electric strikes | 9,50 €
YS-131NC-S | https://d1x12lhh8s9nlj.cloudfront.net/images/productos/products/YS-131NC-S/YS-131NC-S.png | N/A | ['Electrical door openers', 'Door sensor', 'Fail Safe functionality / Inverted (NC)', 'Mounting on wood and metal doors', 'Stainless steel', 'Load resistance 500 kg', '12 VDC'] | {'Mounting': 'Built-in', 'Opening mode': 'Fail Safe / Inverted (NC)', 'Retention force': '500 kg', 'Door sensor': 'NO / NC / COM', 'Power': 'DC 12 V / 200 mA máx.', 'Dimensions': '31 (D) x 160 (H) x 25 (W) mm', 'Weight': '250 g'} | Access Controls | Locks | Electric strikes | 12,00 €
YS-131NO-S | https://d1x12lhh8s9nlj.cloudfront.net/images/productos/products/YS-131NO-S/YS-131NO-S.png | N/A | ['Electrical door openers', 'Door sensor', 'Fail Secure operation (NO)', 'Mounting on wood and metal doors', 'Stainless steel', 'Load resistance 500 kg', '12 VDC'] | {'Mounting': 'Built-in', 'Opening mode': 'Fail Secure (NO)', 'Retention force': '500 kg', 'Door sensor': 'NO / NC / COM', 'Power': 'DC 12 V / 200 mA máx.', 'Dimensions': '31.5 (D) x 160 (H) x 25 (W) mm', 'Weight': '360 g'} | Access Controls | Locks | Electric strikes | 15,00 €
YS-132NC | https://d1x12lhh8s9nlj.cloudfront.net/images/productos/products/YS-132NC/YS-132NC.png | N/A | ['Electrical door openers', 'Fail Safe functionality / Inverted (NC)', 'Mounting on wood and metal doors', 'With lock socket', 'Stainless steel', 'Load resistance 500 kg', '12 VDC'] | {'Mounting': 'Built-in', 'Opening mode': 'Fail Safe / Inverted (NC)', 'Functions': 'Bolt hole for deadbolt', 'Retention force': '500 Kg', 'Power': 'DC 12 V / 200 mA máx.', 'Dimensions': '31 (D) x 250 (H) x 25 (W) mm', 'Weight': '400 g', 'Temperature': '-10º C ~ +55º C'} | Access Controls | Locks | Electric strikes | 11,00 €
YS-132NC-S | https://d1x12lhh8s9nlj.cloudfront.net/images/productos/products/YS-132NC-S/YS-132NC-S.png | N/A | ['Electrical door openers', 'Door sensor', 'Fail Safe functionality / Inverted (NC)', 'Mounting on wood and metal doors', 'With lock socket', 'Stainless steel', 'Load resistance 500 kg', '12 VDC'] | {'Mounting': 'Built-in', 'Opening mode': 'Fail Safe / Inverted (NC)', 'Functions': 'Bolt hole for deadbolt', 'Retention force': '500 kg', 'Door sensor': 'NO / NC / COM', 'Power': 'DC 12 V / 200 mA máx.', 'Material': 'Stainless steel', 'Dimensions': '25 (W) x 250 (H) x 31 (D) mm', 'Weight': '400 g'} | Access Controls | Locks | Electric strikes | 14,00 €
YS-132NO | https://d1x12lhh8s9nlj.cloudfront.net/images/productos/products/YS-132NO/YS-132NO.png | N/A | ['Electrical door openers', 'Fail Secure operation (NO)', 'Mounting on wood and metal doors', 'With lock socket', 'Stainless steel', 'Load resistance 500 kg', '12 VDC'] | {'Mounting': 'Built-in', 'Opening mode': 'Fail Secure (NO)', 'Retention force': '500 kg', 'Functions': 'Bolt hole for deadbolt', 'Power': 'DC 12 V / 200 mA máx.', 'Material': 'Stainless steel', 'Dimensions': '25 (W) x 250 (H) x 31 (D) mm', 'Weight': '400 g'} | Access Controls | Locks | Electric strikes | 12,00 €
YS-132NO-S | https://d1x12lhh8s9nlj.cloudfront.net/images/productos/products/YS-132NO-S/YS-132NO-S.png | N/A | ['Electrical door openers', 'Door sensor', 'Fail Secure operation (NO)', 'Mounting on wood and metal doors', 'With lock socket', 'Stainless steel', 'Load resistance 500 kg', '12 VDC'] | {'Mounting': 'Built-in', 'Opening mode': 'Fail Secure (NO)', 'Functions': 'Bolt hole for deadbolt', 'Retention force': '500 kg', 'Door sensor': 'NO / NC / COM', 'Power': 'DC 12 V / 200 mA máx.', 'Material': 'Stainless steel', 'Dimensions': '25 (W) x 250 (H) x 31 (D) mm', 'Weight': '400 g'} | Access Controls | Locks | Electric strikes | 14,00 €
YS-134-S | https://d1x12lhh8s9nlj.cloudfront.net/images/productos/products/YS-134-S/YS-134-S.png | N/A | ['Electrical door openers', 'Door sensor', 'Fail Secure operation (NO)', 'Mounting on wood, metal and glass doors', 'Suitable for narrow frame doors', 'Made of zinc alloy', 'Load resistance 300 kg', '12 VDC'] | {'Mounting': 'Built-in', 'Opening mode': 'Fail Secure (NO)', 'Functions': 'Adjustable latch', 'Retention force': '300 kg', 'Door sensor': 'NO / NC / COM', 'Power': 'DC 12 V / 280 mA máx.', 'Material': 'Zinc alloy', 'Dimensions': '24 (W) x 110 (H) x 28.5 (D) mm', 'Weight': '280 g'} | Access Controls | Locks | Electric strikes | 13,00 €
YS-134LK-S | https://d1x12lhh8s9nlj.cloudfront.net/images/productos/products/YS-134LK-S/YS-134LK-S.png | N/A | ['Electrical door openers', 'Door sensor', 'Fail Secure operation (NO)', 'Mounting on wood, metal and glass doors', 'Suitable for narrow frame doors', 'With lock socket', 'Made of zinc alloy', 'Load resistance 300 kg', '12 VDC'] | {'Mounting': 'Built-in', 'Opening mode': 'Fail Secure (NO)', 'Functions': 'Adjustable latch and lock socket', 'Retention force': '300 kg', 'Door sensor': 'NO / NC / COM', 'Power': 'DC 12 V / 280 mA máx.', 'Material': 'Zinc alloy', 'Dimensions': '25 (W) x 250 (H) x 28.5 (D) mm', 'Weight': '350 g'} | Access Controls | Locks | Electric strikes | 24,00 €
YS-134NOS | https://d1x12lhh8s9nlj.cloudfront.net/images/productos/products/YS-134NOS/YS-134NOS.png | N/A | ['Electrical door openers', 'Door sensor', 'Fail Secure operation (NO)', 'Mounting on wood, metal and glass doors', 'Short front', 'Made of zinc alloy', 'Load resistance 300 kg', '12 VDC'] | {'Mounting': 'Recessed (short front)', 'Opening mode': 'Fail Secure (NO)', 'Functions': 'Free passage tab', 'Retention force': '300 kg', 'Door sensor': 'NO / NC / COM', 'Power': 'DC 12 V / 650 mA máx.', 'Dimensions': '31.5 (D) x 110 (H) x 25 (W) mm', 'Weight': '280 g'} | Access Controls | Locks | Electric strikes | 10,00 €
DLK-401 | https://d1x12lhh8s9nlj.cloudfront.net/images/productos/products/DLK-401/DLK-401.png | N/A | ['Flexible cable tubing', 'For all types of doors', 'Protect cables from possible damage', 'Corrugated metal', 'Dimensions 480 (H) x 40 (Fo) x 12.7 (W) mm'] | {'Material': 'Corrugated metal', 'Dimensions': '480 (H) x 40 (D) x 12.7 (W) mm', 'Inside diameter': '8 mm', 'Weight': '320 g'} | Access Controls | Locks | Magnetic locks | 6,50 €
DLK-403B | https://d1x12lhh8s9nlj.cloudfront.net/images/productos/products/DLK-403B/DLK-403B.png | N/A | ['Flexible cable tubing', 'For all types of doors', 'Protect cables from possible damage', 'Corrugated metal', 'Dimensions 410 (H) x 40 (Fo) x 13 (W) mm'] | {'Material': 'Corrugated metal', 'Dimensions': '410 (H) x 40 (D) x 13 (W) mm', 'Inside diameter': '10 mm', 'Weight': '180 g'} | Access Controls | Locks | Magnetic locks | 4,00 €
MBK-180L-S | https://d1x12lhh8s9nlj.cloudfront.net/images/productos/products/MBK-180L-S/MBK-180L-S.png | N/A | [] | {'Compatible': 'YM-180-S', 'Dimensions': '24.3 (D) x 39.5 (H) x 170 (W) mm', 'Weight': '140 g'} | Access Controls | Locks | Magnetic locks | 3,50 €
YC82-2 | https://d1x12lhh8s9nlj.cloudfront.net/images/productos/products/YC82-2/YC82-2.png | N/A | ['Door closers', 'Suitable for all types of doors up to 85 kg and 1.05 m wide', 'Maximum opening 180°', 'Dimensions 68 (H) x 44.5 (Fo) x 206 (W) mm'] | {'Aperture': 'Left or right configurable', 'Maximum door width': '1050 mm', 'Maximum door weight': '60-85 kg', 'Adjustable speed for closing': 'Speed 1: 180°~15°\nSpeed 2: 15°~0°', 'Dimensions': '68 (H) x 44.5 (D) x 206 (W) mm', 'Material': 'Metallic', 'Weight': '2000 g'} | Access Controls | Locks | Magnetic locks | 18,00 €
YC83-2 | https://d1x12lhh8s9nlj.cloudfront.net/images/productos/products/YC83-2/YC83-2.png | N/A | ['Door closers', 'Suitable for all types of doors up to100 Kg and 1.2 m widths', 'Maximum opening 180°', 'Dimensions 72 (H) x 44.5 (Fo) x 226 (W) mm'] | {'Aperture': 'Left or right configurable', 'Maximum door width': '1200 mm', 'Maximum door weight': '80-100 kg', 'Adjustable speed for closing': 'Speed 1: 180°~15°\nSpeed 2: 15°~0°', 'Dimensions': '72 (H) x 44.5 (D) x 226 (W) mm', 'Material': 'Metallic', 'Weight': '2100 g'} | Access Controls | Locks | Magnetic locks | 24,00 €
YF-180AS | https://d1x12lhh8s9nlj.cloudfront.net/images/productos/products/YF-180AS/YF-180AS.png | N/A | [] | {'Door type': 'Single, 1 door', 'Opening mode': 'Fail Safe', 'Retention force': '180 Kg', 'Power': 'DC 12 V / 360 mA, DC 24 / 180 mA', 'Armature size': '33 (H) x 130 (W) mm', 'Dimensions': '22.5 (d) x 41(Al) x 181 (w) mm', 'Weight': '1200 g', 'Temperature': '-10º C ~ +55º C'} | Access Controls | Locks | Magnetic locks | 15,00 €
YF-180L | https://d1x12lhh8s9nlj.cloudfront.net/images/productos/products/YF-180L/YF-180L.png | N/A | [] | {'Compatible': 'YF-180AS', 'Dimensions': '24 (D) x 39 (H) x 180 (W) mm', 'Weight': '120 g'} | Access Controls | Locks | Magnetic locks | 3,50 €
YF-180U | https://d1x12lhh8s9nlj.cloudfront.net/images/productos/products/YF-180U/YF-180U.png | N/A | ['U profile for electromagnetic locks', 'Compatible with YF-180AS maglock', 'For frameless glass doors', 'Made of anodized duralumin'] | {'Compatible': 'YF-180AS', 'Supported retention force': 'Up to 180 kg', 'Material': 'Duralumin', 'Dimensions': '26 (D) x 33 (H) x 140 (W) mm', 'Glass doors size': '8-15 mm', 'Weight': '140 g'} | Access Controls | Locks | Magnetic locks | 4,00 €
YF-180ZL | https://d1x12lhh8s9nlj.cloudfront.net/images/productos/products/YF-180ZL/YF-180ZL.png | N/A | [] | {'Compatible': 'YF-180AS', 'L dimensions': '39 (D) x 24 (H) x 180 (W) mm', 'Z dimensions': '36 (D) x 36 (H) x 140 (W) mm', 'Weight': '420 g'} | Access Controls | Locks | Magnetic locks | 6,00 €
YF-280AST-LED | https://d1x12lhh8s9nlj.cloudfront.net/images/productos/products/YF-280AST-LED/YF-280AST-LED.png | N/A | ['Electromagnetic lock for single doors', 'Incorporates monitoring signal', 'Output of contact NO/NC/COM', 'It has status LED', 'Linear load resistance 280 Kg'] | {'Door type': 'Single, 1 door', 'Time Delay Function': 'Available', 'Opening mode': 'Fail Safe', 'Retention force': '280 Kg', 'Power': 'DC 12 V/ 450 mA max. or DC 24V / 250mA max.', 'Signalling': 'Door status sensor NO/NC', 'Armature size': '38 (H) x 180 (W) mm', 'Dimensions': '26 (D) x 48.5 (H) x 250 (W) mm', 'Weight': '2100 g', 'Temperature': '-10º C ~ +55º C'} | Access Controls | Locks | Magnetic locks | 20,00 €
YF-280BST-LED | https://d1x12lhh8s9nlj.cloudfront.net/images/productos/products/YF-280BST-LED/YF-280BST-LED.png | N/A | ['Electromagnetic suction cup for double door', 'Incorporates monitoring signal', 'Contact output', 'NO/NC/COM', 'It has status LED', 'Linear load resistance of 280 kg per each suction cup'] | {'Door type': 'Double, 2 folding sheets', 'Time Delay Function': 'Available', 'Opening mode': 'Fail Safe', 'Retention force': '280 kg (per suction cup)', 'Power': 'DC 12 V / 520 mA máx. o DC 24 V / 260 mA max.', 'Signalling': 'Door status sensor NO/NC', 'Armature size': '38 (H) x 180 (W) mm (per suction cup)', 'Dimensions': '25 (D) x 48.5 (H) x 500 (W) mm', 'Weight': '4.2 kg', 'Temperature': '-10º C ~ +55º C'} | Access Controls | Locks | Magnetic locks | 34,00 €
YF-280CA | https://d1x12lhh8s9nlj.cloudfront.net/images/productos/products/YF-280CA/YF-280CA.png | N/A | ['Electromagnetic lock for single doors', 'Linear load resistance 280 Kg', 'Flush mount Maglock'] | {'Door type': 'Single, 1 door', 'Opening mode': 'Fail Safe', 'Retention force': '280 Kg', 'Power': 'DC 12 V / 500 mA, DC 24 V / 250 mA', 'Armature size': '35 (H) x 155 (W) mm', 'Dimensions': '25 (D) x 42 (H) x 232 (W) mm', 'Weight': '2,1 Kg', 'Temperature': '-10º C ~ +55º C'} | Access Controls | Locks | Magnetic locks | 17,00 €
YF-280L | https://d1x12lhh8s9nlj.cloudfront.net/images/productos/products/YF-280L/YF-280L.png | N/A | ['L profile for electromagnetic locks', 'Compatible with suction cup YF-280AST-LED, YF-280BST-LED and YF-280W', 'For outward opening', 'Made of anodized duralumin'] | {'Compatible': 'YF-280AST-LED / YF-280BST-LED / YF-280W', 'Dimensions': '29 (D) x 47 (H) x 250 (W) mm', 'Weight': '270 g'} | Access Controls | Locks | Magnetic locks | 3,70 €
YF-280U | https://d1x12lhh8s9nlj.cloudfront.net/images/productos/products/YF-280U/YF-280U.png | N/A | ['U profile for electromagnetic locks', 'Compatible with suction cup YF-280AST-LED, YF-280BST-LED and YF-280W', 'For frameless glass doors', 'Made of anodized duralumin'] | {'Compatible': 'YF-280AST-LED / YF-280BST-LED / YF-280W', 'Supported retention force': 'Up to 280 Kg', 'Material': 'Duralumin', 'Dimensions': '28 (D) x 43 (H) x 180 (W) mm', 'Glass doors size': '8-15 mm', 'Weight': '300 g'} | Access Controls | Locks | Magnetic locks | 3,50 €
YF-280W | https://d1x12lhh8s9nlj.cloudfront.net/images/productos/products/YF-280W/YF-280W.png | N/A | ['Electromagnetic lock for single doors', 'NC / COM contact output', 'Linear load resistance 280 Kg', 'Exterior Maglock'] | {'Door type': 'Single, 1 door', 'Opening mode': 'Fail Safe', 'Retention force': '280 Kg', 'Power': 'DC 12 V / 24V / 500 mA', 'Armature size': '35 (H) x 155 (W) mm', 'Dimensions': '48.5 (D) x 25 (H) x 250 (W) mm', 'Weight': '2,5 Kg', 'Temperature': '-10º C ~ +55º C', 'Protection': 'IP67'} | Access Controls | Locks | Magnetic locks | 15,00 €
YF-280ZL | https://d1x12lhh8s9nlj.cloudfront.net/images/productos/products/YF-280ZL/YF-280ZL.png | N/A | ['Z profile for electromagnetic locks', 'Compatible with suction cup YF-280AST-LED, YF-280BST-LED and YF-280W', 'For inward opening', 'Made of anodized duralumin'] | {'Compatible': 'YF-280AST-LED / YF-280BST-LED / YF-280W', 'L dimensions': '29 (D) x 47 (H) x 250 (W) mm', 'Z dimensions': '50 (D) x 50 (H) x 180 (W) mm', 'Weight': '750 g'} | Access Controls | Locks | Magnetic locks | 6,50 €
YF-500AST-LED | https://d1x12lhh8s9nlj.cloudfront.net/images/productos/products/YF-500AST-LED/YF-500AST-LED.png | N/A | ['Electromagnetic lock for single doors', 'Incorporates monitoring signal', 'Output of contact NO/NC/COM', 'It has status LED', 'Linear load resistance of 500 kg'] | {'Door type': 'Single, 1 door', 'Time Delay Function': 'Available', 'Opening mode': 'Fail Safe', 'Retention force': '500 kg', 'Power': 'DC 12 V / 660 mA máx. o DC 24 V / 330 mA max.', 'Signalling': 'Door status sensor NO/NC', 'Armature size': '38 (H) x 180 (W) mm', 'Dimensions': '39.5 (D) x 74.5 (H) x 265 (W) mm', 'Weight': '4.5 kg', 'Temperature': '-10º C ~ +55º C'} | Access Controls | Locks | Magnetic locks | 35,00 €
YF-500AW | https://d1x12lhh8s9nlj.cloudfront.net/images/productos/products/YF-500AW/YF-500AW.png | N/A | ['Electromagnetic lock for single doors', 'NC / COM contact output', 'Linear load resistance of 500 kg', 'Exterior Maglock'] | {'Door type': 'Single, 1 door', 'Opening mode': 'Fail Safe', 'Retention force': '500 kg', 'Power': 'DC 12 V / 660 mA máx. o DC 24 V / 330 mA max.', 'Armature size': '38 (H) x 180 (W) mm', 'Dimensions': '39.5 (D) x 74.5 (H) x 265 (W) mm', 'Weight': '4.5 Kg', 'Temperature': '-10º C ~ +55º C', 'Protection': 'IP67'} | Access Controls | Locks | Magnetic locks | 33,00 €
YF-500CS | https://d1x12lhh8s9nlj.cloudfront.net/images/productos/products/YF-500CS/YF-500CS.png | N/A | ['Electromagnetic lock for single doors', 'Incorporates monitoring signal', 'Output of contact NO/NC/COM', 'For flush mounting', 'Linear load resistance of 500 kg'] | {'Door type': 'Single, 1 door', 'Opening mode': 'Fail Safe', 'Retention force': '500 kg', 'Power': 'DC 12 V / 660 mA máx. o DC 24 V / 330 mA max.', 'Signalling': 'Door status sensor NO/NC', 'Armature size': '38 (H) x 180 (W) mm', 'Dimensions': '39.5 (D) x 74.5 (H) x 265 (W) mm', 'Weight': '4.5 kg', 'Temperature': '-10º C ~ +55º C'} | Access Controls | Locks | Magnetic locks | 35,00 €
YF-500L | https://d1x12lhh8s9nlj.cloudfront.net/images/productos/products/YF-500L/YF-500L.png | N/A | ['L profile for electromagnetic locks', 'Compatible with YF-500AST-LED and YF-500AW suction cups', 'For outward opening', 'Made of anodized duralumin'] | {'Compatible': 'YF-500AST-LED / YF-500AW', 'Dimensions': '45 (D) x 72 (H) x 265 (W) mm', 'Weight': '455 g'} | Access Controls | Locks | Magnetic locks | 8,00 €
YF-500ZL | https://d1x12lhh8s9nlj.cloudfront.net/images/productos/products/YF-500ZL/YF-500ZL.png | N/A | ['Z profile for electromagnetic locks', 'Compatible with maglocks YF-500AST-LED and YF-500AW', 'For inward opening', 'Made of anodized duralumin'] | {'Compatible': 'YF-500AST-LED / YF-500AW', 'L dimensions': '45 (D) x 72 (H) x 265 (W) mm', 'Z dimensions': '61 (D) x 70 (H) x 185 (W) mm', 'Weight L': '455 g', 'Weight Z': '350 g'} | Access Controls | Locks | Magnetic locks | 16,00 €
DLK-401 | https://d1x12lhh8s9nlj.cloudfront.net/images/productos/products/DLK-401/DLK-401.png | N/A | ['Flexible cable tubing', 'For all types of doors', 'Protect cables from possible damage', 'Corrugated metal', 'Dimensions 480 (H) x 40 (Fo) x 12.7 (W) mm'] | {'Material': 'Corrugated metal', 'Dimensions': '480 (H) x 40 (D) x 12.7 (W) mm', 'Inside diameter': '8 mm', 'Weight': '320 g'} | Access Controls | Locks | Magnetic Holders | 6,50 €
DLK-403B | https://d1x12lhh8s9nlj.cloudfront.net/images/productos/products/DLK-403B/DLK-403B.png | N/A | ['Flexible cable tubing', 'For all types of doors', 'Protect cables from possible damage', 'Corrugated metal', 'Dimensions 410 (H) x 40 (Fo) x 13 (W) mm'] | {'Material': 'Corrugated metal', 'Dimensions': '410 (H) x 40 (D) x 13 (W) mm', 'Inside diameter': '10 mm', 'Weight': '180 g'} | Access Controls | Locks | Magnetic Holders | 4,00 €
YC82-2 | https://d1x12lhh8s9nlj.cloudfront.net/images/productos/products/YC82-2/YC82-2.png | N/A | ['Door closers', 'Suitable for all types of doors up to 85 kg and 1.05 m wide', 'Maximum opening 180°', 'Dimensions 68 (H) x 44.5 (Fo) x 206 (W) mm'] | {'Aperture': 'Left or right configurable', 'Maximum door width': '1050 mm', 'Maximum door weight': '60-85 kg', 'Adjustable speed for closing': 'Speed 1: 180°~15°\nSpeed 2: 15°~0°', 'Dimensions': '68 (H) x 44.5 (D) x 206 (W) mm', 'Material': 'Metallic', 'Weight': '2000 g'} | Access Controls | Locks | Magnetic Holders | 18,00 €
YC83-2 | https://d1x12lhh8s9nlj.cloudfront.net/images/productos/products/YC83-2/YC83-2.png | N/A | ['Door closers', 'Suitable for all types of doors up to100 Kg and 1.2 m widths', 'Maximum opening 180°', 'Dimensions 72 (H) x 44.5 (Fo) x 226 (W) mm'] | {'Aperture': 'Left or right configurable', 'Maximum door width': '1200 mm', 'Maximum door weight': '80-100 kg', 'Adjustable speed for closing': 'Speed 1: 180°~15°\nSpeed 2: 15°~0°', 'Dimensions': '72 (H) x 44.5 (D) x 226 (W) mm', 'Material': 'Metallic', 'Weight': '2100 g'} | Access Controls | Locks | Magnetic Holders | 24,00 €
YD-34-E | https://d1x12lhh8s9nlj.cloudfront.net/images/productos/products/YD-34-E/YD-34-E.png | N/A | ['Bracket for the holder', 'Extendable arm', '180 degrees of rotation', 'Aesthetic and discreet', 'Easy installation'] | {'Dimensions of the bracket': '147.55 (D) x 72 (H) x 65.50 (W) mm', 'Dimensions of door holder': '3 (D) x 72 (H) x 65.50 (W) mm', 'Position': 'Wall or floor', 'Rotation': '180º', 'Compatibility': 'YD-603 / YD-604', 'Material': 'Carbon steel', 'Colour': 'Black'} | Access Controls | Locks | Magnetic Holders | 8,00 €
YD-602L | https://d1x12lhh8s9nlj.cloudfront.net/images/productos/products/YD-602L/YD-602L.png | N/A | ['Emergency door holder', 'Holding force up to 180Kg', 'Manual close button', 'Suitable for single and double doors', 'DC12/24V'] | {'Door type': 'Simple, 1 folding and fire doors', 'Closing mode': 'Relay signal or manual opening button', 'Retention force': '180 Kg', 'Power': 'DC 12/24 V / 240/120 mA (selection by jumper)', 'Signalling': 'Door status sensor NO/NC', 'Dimensions of Magnetic Plate': '65 (H) x 65 (W) x 41 (D) mm (Retaining steel 68 mm)', 'Dimensions of Holder': '114 (D) x 90 (H) x 90 (W) mm', 'Weight': '1.6 kg', 'Temperature': '-10º C ~ +55º C'} | Access Controls | Locks | Magnetic Holders | 30,00 €
YD-604 | https://d1x12lhh8s9nlj.cloudfront.net/images/productos/products/YD-604/YD-604.png | N/A | ['Emergency door holder', 'Holding force up to 50Kg', 'Manual close button', 'Suitable for single and double doors', 'DC24V'] | {'Door type': 'Simple, 1 folding and fire doors', 'Closing mode': 'Relay signal or manual opening button', 'Retention force': '50 Kg', 'Power': 'DC 24 V/ 70 mA', 'Signalling': 'Door status sensor NO/NC', 'Dimensions of Magnetic Plate': '65 (H) x 65 (W) x 41 (D) mm (Retaining steel 54 mm)', 'Dimensions of Holder': '40 (D) x 85 (H) x 70 (W) mm', 'Weight': '400 g', 'Temperature': '0º C ~ +55º C'} | Access Controls | Locks | Magnetic Holders | 15,00 €
YD-606 | https://d1x12lhh8s9nlj.cloudfront.net/images/productos/products/YD-606/YD-606.png | N/A | ['Emergency door holder', 'Holding force up to 50Kg', 'Special for floor installation', 'Manual close button', 'Suitable for single and double doors', 'DC12/24V'] | {'Door type': 'Simple, 1 folding and fire doors', 'Closing mode': 'Relay signal or manual opening button', 'Retention force': '50 Kg', 'Power': 'DC 12/24 V / 240/120 mA (selection by jumper)', 'Signalling': 'Door status sensor NO/NC', 'Dimensions of Magnetic Plate': '65 (H) x 65 (W) x 41 (D) mm (Retaining steel 54 mm)', 'Dimensions of Holder': '120 (D) x 80 (H) x 80 (W) mm', 'Weight': '1.05 kg', 'Temperature': '0º C ~ +55º C'} | Access Controls | Locks | Magnetic Holders | 20,00 €
YD-606L | https://d1x12lhh8s9nlj.cloudfront.net/images/productos/products/YD-606L/YD-606L.png | N/A | ['Emergency door holder', 'Holding force up to 180Kg', 'Special for floor installation', 'Manual close button', 'Suitable for single and double doors', 'DC12/24V'] | {'Door type': 'Simple, 1 folding and fire doors', 'Closing mode': 'Relay signal or manual opening button', 'Retention force': '180 Kg', 'Power': 'DC 12/24 V /240/120 mA (selection by jumper)', 'Signalling': 'Door status sensor NO/NC', 'Dimensions of Magnetic Plate': '65 (H) x 65 (W) x 41 (D) mm (Retaining steel 68 mm)', 'Dimensions of Holder': '128 (D) x 90 (H) x 90 (W) mm', 'Weight': '1.6 kg', 'Temperature': '0º C ~ +55º C'} | Access Controls | Locks | Magnetic Holders | 28,00 €
CARD-HOLDER-H-BLACK | https://d1x12lhh8s9nlj.cloudfront.net/images/productos/products/CARD-HOLDER-H-BLACK/CARD-HOLDER-H-BLACK.png | N/A | ['Card holder for RFID cards', 'Format CR80', 'Horizontal arrangement', 'With protective plastic card sleeves', 'Black colour', 'Made of silicone', 'Includes lanyard'] | {'Compatibility': 'For CR80 RFID cards', 'Dimensions': '85 (W) x 54 (H) mm', 'Material': 'Silicone', 'Colour': 'Black'} | Access Controls | Accessories | Cards and Key Rings | 0,75 €
CARD-HOLDER-H-BLUE | https://d1x12lhh8s9nlj.cloudfront.net/images/productos/products/CARD-HOLDER-H-BLUE/CARD-HOLDER-H-BLUE.png | N/A | ['Card holder for RFID cards', 'Format CR80', 'Horizontal arrangement', 'With protective plastic card sleeves', 'Colour blue', 'Made of silicone', 'Includes lanyard'] | {'Compatibility': 'For cards', 'Dimensions': '85 (W) x 54 (H) mm', 'Material': 'Silicone', 'Colour': 'Azul'} | Access Controls | Accessories | Cards and Key Rings | 0,75 €
CARD-HOLDER-H-GREEN | https://d1x12lhh8s9nlj.cloudfront.net/images/productos/products/CARD-HOLDER-H-GREEN/CARD-HOLDER-H-GREEN.png | N/A | ['Card holder for RFID cards', 'Format CR80', 'Horizontal arrangement', 'With protective plastic card sleeves', 'Colour: Green', 'Made of silicone', 'Includes lanyard'] | {'Compatibility': 'For CR80 RFID cards', 'Dimensions': '85 (W) x 54 (H) mm', 'Material': 'Silicone', 'Colour': 'Green'} | Access Controls | Accessories | Cards and Key Rings | 0,75 €
CARD-HOLDER-H-RED | https://d1x12lhh8s9nlj.cloudfront.net/images/productos/products/CARD-HOLDER-H-RED/CARD-HOLDER-H-RED.png | N/A | ['Card holder for RFID cards', 'Format CR80', 'Horizontal arrangement', 'With protective plastic card sleeves', 'Colour: Red', 'Made of silicone', 'Includes lanyard'] | {'Compatibility': 'For CR80 RFID cards', 'Dimensions': '85 (W) x 54 (H) mm', 'Material': 'Silicone', 'Colour': 'Red'} | Access Controls | Accessories | Cards and Key Rings | 0,75 €
CARD-HOLDER-V-BLACK | https://d1x12lhh8s9nlj.cloudfront.net/images/productos/products/CARD-HOLDER-V-BLACK/CARD-HOLDER-V-BLACK.png | N/A | ['Card holder for RFID cards', 'Format CR80', 'Vertical layout', 'With protective plastic card sleeves', 'Black colour', 'Made of silicone', 'Includes lanyard'] | {'Compatibility': 'For CR80 RFID cards', 'Dimensions': '54 (W) x 85 (H) mm', 'Material': 'Silicone', 'Colour': 'Black'} | Access Controls | Accessories | Cards and Key Rings | 0,75 €
CARD-HOLDER-V-BLUE | https://d1x12lhh8s9nlj.cloudfront.net/images/productos/products/CARD-HOLDER-V-BLUE/CARD-HOLDER-V-BLUE.png | N/A | ['Card holder for RFID cards', 'Format CR80', 'Vertical layout', 'With protective plastic card sleeves', 'Colour blue', 'Made of silicone', 'Includes lanyard'] | {'Compatibility': 'For CR80 RFID cards', 'Dimensions': '54 (W) x 85 (H) mm', 'Material': 'Silicone', 'Colour': 'Azul'} | Access Controls | Accessories | Cards and Key Rings | 0,75 €
CARD-HOLDER-V-GREEN | https://d1x12lhh8s9nlj.cloudfront.net/images/productos/products/CARD-HOLDER-V-GREEN/CARD-HOLDER-V-GREEN.png | N/A | ['Card holder for RFID cards', 'Format CR80', 'Vertical layout', 'With protective plastic card sleeves', 'Colour: Green', 'Made of silicone', 'Includes lanyard'] | {'Compatibility': 'For CR80 RFID cards', 'Dimensions': '54 (W) x 85 (H) mm', 'Material': 'Silicone', 'Colour': 'Green'} | Access Controls | Accessories | Cards and Key Rings | 0,75 €
CARD-HOLDER-V-RED | https://d1x12lhh8s9nlj.cloudfront.net/images/productos/products/CARD-HOLDER-V-RED/CARD-HOLDER-V-RED.png | N/A | ['Card holder for RFID cards', 'Format CR80', 'Vertical layout', 'With protective plastic card sleeves', 'Colour: Red', 'Made of silicone', 'Includes lanyard'] | {'Compatibility': 'For CR80 RFID cards', 'Dimensions': '54 (W) x 85 (H) mm', 'Material': 'Silicone', 'Colour': 'Red'} | Access Controls | Accessories | Cards and Key Rings | 0,75 €
DS-BAND-ADJ-B | https://d1x12lhh8s9nlj.cloudfront.net/images/productos/products/DS-BAND-ADJ-B/DS-BAND-ADJ-B.png | N/A | ['RF proximity bracelet', 'Blue silicone', 'High frequency 13.56 MHz', 'Maximum security', 'Uncopiable device', 'Adjustable diameter between 40 and 85 mm with adjustable strap by points', 'For use in dry or damp conditions'] | {'RFID': 'MF DESFire 13.56 MHz passive', 'Memory capacity': '1K', 'Material': 'Silicone', 'Dimensions': 'Adjustable diameter between 40 and 85 mm with adjustable strap by points', 'Weight': '50 g'} | Access Controls | Accessories | Cards and Key Rings | 1,50 €
DS-BAND-ADJ-BK | https://d1x12lhh8s9nlj.cloudfront.net/images/productos/products/DS-BAND-ADJ-BK/DS-BAND-ADJ-BK.png | N/A | ['RF proximity bracelet', 'Black silicone', 'High frequency 13.56 MHz', 'Maximum security', 'Uncopiable device', 'Adjustable diameter between 40 and 85 mm with adjustable strap by points', 'For use in dry or damp conditions'] | {'RFID': 'MF DESFire 13.56 MHz passive', 'Memory capacity': '1K', 'Material': 'Silicone', 'Dimensions': 'Adjustable diameter between 40 and 85 mm with adjustable strap by points', 'Weight': '50 g'} | Access Controls | Accessories | Cards and Key Rings | 1,75 €
DS-CARD | https://d1x12lhh8s9nlj.cloudfront.net/images/productos/products/DS-CARD/DS-CARD.png | N/A | ['RF proximity card', 'MF DESFire card', 'High frequency 13.56 MHz', 'Maximum security', 'Uncopiable device', 'White card for direct printing on both sides', 'Format CR80'] | {'RFID': 'MF DESFire 13.56 MHz passive', 'Memory capacity': '1K', 'Material': 'PVC', 'Dimensions': '54 (H) x 85 (W) mm', 'Weight': '6 g'} | Access Controls | Accessories | Cards and Key Rings | 1,10 €
DS-TAG | https://d1x12lhh8s9nlj.cloudfront.net/images/productos/products/DS-TAG/DS-TAG.png | N/A | ['Proximity key by radiofrequency', 'TAG MF DESFire', 'High frequency 13.56 MHz', 'Maximum security', 'Uncopiable device', 'Colour blue'] | {'RFID': 'MF DESFire 13.56 MHz passive', 'Memory capacity': '1K', 'Material': 'PVC with metallic rings', 'Dimensions': '58 (H) x 27 (W) mm', 'Weight': '5 g', 'Identification Number': 'Not printed on the TAG'} | Access Controls | Accessories | Cards and Key Rings | 0,95 €
DUAL-CARD | https://d1x12lhh8s9nlj.cloudfront.net/images/productos/products/DUAL-CARD/DUAL-CARD.png | N/A | ['RF proximity card', 'Dual EM and MF card', 'Low frequency 125 kHz and high frequency 13.56 MHz', 'Maximum security', 'White card for direct printing on both sides', 'Format CR80'] | {'RFID': 'Dual EM 125 kHz and MF 13.56 passive MHz', 'Memory capacity': '1K', 'Material': 'PVC', 'Dimensions': '54 (H) x 85 (W) mm', 'Weight': '6 g'} | Access Controls | Accessories | Cards and Key Rings | 0,20 €
EAS-61ML-AM | https://d1x12lhh8s9nlj.cloudfront.net/images/productos/products/EAS-61ML-AM/EAS-61ML-AM.png | N/A | ['Electronic protection of EAS articles', 'Anti-shoplifting pin', 'Low frequency 58 KHz', 'Maximum security', 'Magnetic lock', '69 x 26 mm', 'Suitable for all types of businesses'] | {'RFID': '58 KHz Passive', 'Material': 'ABS', 'Anti Theft': 'Magnetic Security Tag', 'Lot': '200 pieces', 'Magnetic tape size': '39 mm', 'Dimensions': '69 x 26 mm', 'Weight': '35 g'} | Access Controls | Accessories | Cards and Key Rings | 0,10 €
EAS-82SPL-AM | https://d1x12lhh8s9nlj.cloudfront.net/images/productos/products/EAS-82SPL-AM/EAS-82SPL-AM.png | N/A | ['Electronic protection of EAS articles', 'Anti-shoplifting pin', 'Low frequency 58 KHz', 'Maximum security', 'Compatible with SPL detector', '84 x 30 mm', 'Suitable for all types of businesses'] | {'RFID': '58 KHz Passive', 'Material': 'ABS', 'Anti Theft': 'Magnetic Security Tag', 'Lot': '200 pieces', 'Reading distance': '2 meters', 'Magnetic tape size': '39 mm', 'Dimensions': '84 x 30 mm', 'Weight': '35 g'} | Access Controls | Accessories | Cards and Key Rings | 0,11 €
EAS-84SPL-AM | https://d1x12lhh8s9nlj.cloudfront.net/images/productos/products/EAS-84SPL-AM/EAS-84SPL-AM.png | N/A | ['Electronic protection of EAS articles', 'Anti-shoplifting pin', 'Low frequency 58 KHz', 'Maximum security', 'Compatible with SPL detector', '55 x 30 mm', 'Suitable for all types of businesses'] | {'RFID': '58 KHz Passive', 'Material': 'ABS', 'Anti Theft': 'Magnetic Security Tag', 'Lot': '200 pieces', 'Reading distance': '1.8 meters', 'Magnetic tape size': '42 mm', 'Dimensions': '55 x 30 mm', 'Weight': '35 g'} | Access Controls | Accessories | Cards and Key Rings | 0,07 €
EAS-DETACHER | https://d1x12lhh8s9nlj.cloudfront.net/images/productos/products/EAS-DETACHER/EAS-DETACHER.png | N/A | ['EAS Magnetic Detacher', 'Magnetic cone for table', 'Maximum security', 'Up to 12000GS', '75 x 45 mm', 'Universal', 'Suitable for all types of businesses'] | {'Magnetic force': 'Up to 12000GS', 'Material': 'Aluminium alloy', 'Anti Theft': 'Magnetic release separator', 'Dimensions': '75 x 45 mm', 'Weight': '400 g'} | Access Controls | Accessories | Cards and Key Rings | 26,00 €
EAS-DETACHER-PRO | https://d1x12lhh8s9nlj.cloudfront.net/images/productos/products/EAS-DETACHER-PRO/EAS-DETACHER-PRO.png | N/A | ['Magnetic separator for EAS articles', 'Portable, ergonomic and rugged gun', 'Ambidextrous design', 'Easy and fast to use', 'No power supply required', 'With internal EAS element', 'With safety lanyard', 'Suitable for all types of businesses'] | {'Anti Theft': 'Magnetic release separator', 'Power': 'Not required', 'Material': 'Plastic (ABS)', 'Dimensions': '195.6 x 74.3 x 108.6 mm', 'Weight': '360 g', 'Colour': 'Grey'} | Access Controls | Accessories | Cards and Key Rings | 34,00 €
EM-STICKER | https://d1x12lhh8s9nlj.cloudfront.net/images/productos/products/EM-STICKER/EM-STICKER.png | N/A | ['Radio frequency proximity sticker', 'TAG EM', 'Low frequency 125 kHz', 'Maximum security', 'White colour'] | {'RFID': 'Passive EM 125 kHz', 'Material': 'PVC', 'Dimensions': '30 (Ø) mm', 'Weight': '5 g'} | Access Controls | Accessories | Cards and Key Rings | 0,28 €
EM-USB-READER | https://d1x12lhh8s9nlj.cloudfront.net/images/productos/products/EM-USB-READER/EM-USB-READER.png | N/A | ['Desktop RFID card reader', 'Low frequency EM 125 kHz', 'Reading and recording cards for PC', 'Plug & Play peripheral', 'USB communication', 'Access Control and Time & Attendance Software Accessory'] | {'Reading distance': '3 ~ 10 cm', 'Reading time': '< 1 sec', 'Technology': 'EM RFID cards', 'Frequency': '125 kHz', 'Communication': 'USB ¦ Plug & Play keyboard simulator', 'Cable length': '1.5 m', 'Power': 'DC 5 V via USB', 'Temp. operation': '-10º C ~ +45º C', 'Dimensions': '68 (H) x 105 (W) x 10 (D) mm', 'Weight': '150 g'} | Access Controls | Accessories | Cards and Key Rings | 9,00 €
ENCODER-MFEM | https://d1x12lhh8s9nlj.cloudfront.net/images/productos/products/ENCODER-MFEM/ENCODER-MFEM.png | N/A | ['Handheld RFID card reader/writer', 'Low frequency 125 kHz and high frequency 13.56 MHz', 'Card reading, recording and cloning', '3" TFT display, numeric keypad and function keys', 'Plug & Play peripheral', 'Power supply by 4 AAA batteries or microUSB cable', 'Suitable for TAG-xxx-WR'] | {'Card identification': 'Manual selection or automatic scanning', 'Technology': 'RFID cards (EM 125 kHz and MF 13.56 MHz)', 'Interface': '3" TFT display, numeric keypad and function keys', 'Operation': 'Card reading and writing\nWriting by copying or manual number entry', 'Power': '4 AAA batteries\nDC 5 V via USB', 'Cable length': '1 m', 'Temp. operation': '0º C ~ +45º C', 'Dimensions': '155 (H) x 80 (W) x 22 (D) mm', 'Weight': '120 g'} | Access Controls | Accessories | Cards and Key Rings | 23,00 €
MF-BAND-ADJ-B | https://d1x12lhh8s9nlj.cloudfront.net/images/productos/products/MF-BAND-ADJ-B/MF-BAND-ADJ-B.png | N/A | ['RF proximity bracelet', 'Blue silicone', 'High frequency 13.56 MHz', 'Maximum security', 'Adjustable diameter between 40 and 85 mm with adjustable strap by points', 'For use in dry or damp conditions'] | {'RFID': 'MF 13.56 MHz passive', 'Memory capacity': '1K', 'Material': 'Silicone', 'Dimensions': 'Adjustable diameter between 40 and 85 mm with adjustable strap by points', 'Weight': '50 g'} | Access Controls | Accessories | Cards and Key Rings | 0,40 €
MF-BAND-ADJ-BK | https://d1x12lhh8s9nlj.cloudfront.net/images/productos/products/MF-BAND-ADJ-BK/MF-BAND-ADJ-BK.png | N/A | ['RF proximity bracelet', 'Black silicone', 'High frequency 13.56 MHz', 'Maximum security', 'Adjustable diameter between 40 and 85 mm with adjustable strap by points', 'For use in dry or damp conditions'] | {'RFID': 'MF 13.56 MHz passive', 'Memory capacity': '1K', 'Material': 'Silicone', 'Dimensions': 'Adjustable diameter between 40 and 85 mm with adjustable strap by points', 'Weight': '50 g'} | Access Controls | Accessories | Cards and Key Rings | 0,40 €
MF-BAND-ADJ-G | https://d1x12lhh8s9nlj.cloudfront.net/images/productos/products/MF-BAND-ADJ-G/MF-BAND-ADJ-G.png | N/A | ['RF proximity bracelet', 'Green silicone', 'High frequency 13.56 MHz', 'Maximum security', 'Adjustable diameter between 40 and 85 mm with adjustable strap by points', 'For use in dry or damp conditions'] | {'RFID': 'MF 13.56 MHz passive', 'Memory capacity': '1K', 'Material': 'Silicone', 'Dimensions': 'Adjustable diameter between 40 and 85 mm with adjustable strap by points', 'Weight': '50 g'} | Access Controls | Accessories | Cards and Key Rings | 0,40 €
MF-BAND-ADJ-R | https://d1x12lhh8s9nlj.cloudfront.net/images/productos/products/MF-BAND-ADJ-R/MF-BAND-ADJ-R.png | N/A | ['RF proximity bracelet', 'Red silicone', 'High frequency 13.56 MHz', 'Maximum security', 'Adjustable diameter between 40 and 85 mm with adjustable strap by points', 'For use in dry or damp conditions'] | {'RFID': 'MF 13.56 MHz passive', 'Memory capacity': '1K', 'Material': 'Silicone', 'Dimensions': 'Adjustable diameter between 40 and 85 mm with adjustable strap by points', 'Weight': '50 g'} | Access Controls | Accessories | Cards and Key Rings | 0,40 €
MF-BAND-B | https://d1x12lhh8s9nlj.cloudfront.net/images/productos/products/MF-BAND-B/MF-BAND-B.png | N/A | ['RF proximity bracelet', 'Blue silicone', 'High frequency 13.56 MHz', 'Maximum security', 'Diameter of 65 mm', 'For use in dry or damp conditions'] | {'RFID': 'MF 13.56 MHz Passive', 'Memory capacity': '1K', 'Material': 'Silicone', 'Dimensions': 'Diameter of 65 mm', 'Weight': '50 g'} | Access Controls | Accessories | Cards and Key Rings | 0,35 €
MF-BAND-BK | https://d1x12lhh8s9nlj.cloudfront.net/images/productos/products/MF-BAND-BK/MF-BAND-BK.png | N/A | ['RF proximity bracelet', 'Black silicone', 'High frequency 13.56 MHz', 'Maximum security', 'Diameter of 65 mm', 'For use in dry or damp conditions'] | {'RFID': 'MF 13.56 MHz Passive', 'Memory capacity': '1K', 'Material': 'Silicone', 'Dimensions': 'Diameter of 65 mm', 'Weight': '50 g'} | Access Controls | Accessories | Cards and Key Rings | 0,35 €
MF-BAND-G | https://d1x12lhh8s9nlj.cloudfront.net/images/productos/products/MF-BAND-G/MF-BAND-G.png | N/A | ['RF proximity bracelet', 'Green silicone', 'High frequency 13.56 MHz', 'Maximum security', 'Diameter of 65 mm', 'For use in dry or damp conditions'] | {'RFID': 'MF 13.56 MHz Passive', 'Memory capacity': '1K', 'Material': 'Silicone', 'Dimensions': 'Diameter of 65 mm', 'Weight': '50 g'} | Access Controls | Accessories | Cards and Key Rings | 0,35 €
MF-BAND-R | https://d1x12lhh8s9nlj.cloudfront.net/images/productos/products/MF-BAND-R/MF-BAND-R.png | N/A | ['RF proximity bracelet', 'Red silicone', 'High frequency 13.56 MHz', 'Maximum security', 'Diameter of 65 mm', 'For use in dry or damp conditions'] | {'RFID': 'MF 13.56 MHz Passive', 'Memory capacity': '1K', 'Material': 'Silicone', 'Dimensions': 'Diameter of 65 mm', 'Weight': '50 g'} | Access Controls | Accessories | Cards and Key Rings | 0,35 €
MF-CARD | https://d1x12lhh8s9nlj.cloudfront.net/images/productos/products/MF-CARD/MF-CARD.png | N/A | ['RF proximity card', 'MF Card', 'High frequency 13.56 MHz', 'Maximum security', 'White card for direct printing on both sides', 'Format CR80'] | {'RFID': 'MF 13.56 MHz passive', 'Memory capacity': '1K', 'Material': 'PVC', 'Dimensions': '54 (H) x 85 (W) mm', 'Weight': '6 g'} | Access Controls | Accessories | Cards and Key Rings | 0,15 €
MF-CARD-50P | https://d1x12lhh8s9nlj.cloudfront.net/images/productos/products/MF-CARD-50P/MF-CARD-50P.png | N/A | ['RF proximity card', 'Pack of 50 units', 'MF Card', 'High frequency 13.56 MHz', 'Maximum security', 'White card for direct printing on both sides', 'Format CR80'] | {'RFID': 'MF 13.56 MHz passive', 'Memory capacity': '1K', 'Material': 'PVC', 'Dimensions': '54 (H) x 85 (W) mm', 'Weight': '6 g'} | Access Controls | Accessories | Cards and Key Rings | 6,00 €
MF-CARD-N | https://d1x12lhh8s9nlj.cloudfront.net/images/productos/products/MF-CARD-N/MF-CARD-N.png | N/A | ['RF proximity card', 'MF Card', 'High frequency 13.56 MHz', 'Maximum security', 'Printed coding number', 'Format CR80'] | {'RFID': 'MF 13.56 MHz passive', 'Memory capacity': '1K', 'Material': 'PVC', 'Dimensions': '54 (H) x 85 (W) mm', 'Weight': '6 g', 'Compatibility': 'Anviz and Safire'} | Access Controls | Accessories | Cards and Key Rings | 0,15 €
MF-STICKER | https://d1x12lhh8s9nlj.cloudfront.net/images/productos/products/MF-STICKER/MF-STICKER.png | N/A | ['Radio frequency proximity sticker', 'TAG MF', 'High frequency 13.56 MHz', 'Maximum security', 'White colour'] | {'RFID': 'MF 13.56 MHz passive', 'Memory capacity': '1K', 'Material': 'PVC', 'Dimensions': '30 (Ø) mm', 'Weight': '5 g'} | Access Controls | Accessories | Cards and Key Rings | 0,30 €
MF-TAG | https://d1x12lhh8s9nlj.cloudfront.net/images/productos/products/MF-TAG/MF-TAG.png | N/A | ['Proximity key by radiofrequency', 'TAG MF', 'ID number printed on the key fob', 'High frequency 13.56 MHz', 'Maximum security', 'Colour blue'] | {'RFID': 'MF 13.56 MHz passive', 'Memory capacity': '1K', 'Material': 'PVC with metallic rings', 'Dimensions': '58 (H) x 27 (W) mm', 'Weight': '5 g', 'Identification Number': 'Printed on TAG (only matches ANVIZ mark)'} | Access Controls | Accessories | Cards and Key Rings | 0,15 €
MF-TAG-BK | https://d1x12lhh8s9nlj.cloudfront.net/images/productos/products/MF-TAG-BK/MF-TAG-BK.png | N/A | ['Proximity key by radiofrequency', 'TAG MF', 'ID number printed on the key fob', 'High frequency 13.56 MHz', 'Maximum security', 'Black colour'] | {'RFID': 'MF 13.56 MHz passive', 'Memory capacity': '1K', 'Material': 'PVC with metallic rings', 'Dimensions': '58 (H) x 27 (W) mm', 'Weight': '5 g', 'Identification Number': 'Printed on TAG (only matches ANVIZ mark)'} | Access Controls | Accessories | Cards and Key Rings | 0,15 €
MF-TAG-G | https://d1x12lhh8s9nlj.cloudfront.net/images/productos/products/MF-TAG-G/MF-TAG-G.png | N/A | ['Proximity key by radiofrequency', 'TAG MF', 'ID number printed on the key fob', 'High frequency 13.56 MHz', 'Maximum security', 'Colour: Green'] | {'RFID': 'MF 13.56 MHz passive', 'Memory capacity': '1K', 'Material': 'PVC with metallic rings', 'Dimensions': '58 (H) x 27 (W) mm', 'Weight': '5 g', 'Identification Number': 'Printed on TAG (only matches ANVIZ mark)'} | Access Controls | Accessories | Cards and Key Rings | 0,15 €
MF-TAG-R | https://d1x12lhh8s9nlj.cloudfront.net/images/productos/products/MF-TAG-R/MF-TAG-R.png | N/A | ['Proximity key by radiofrequency', 'TAG MF', 'ID number printed on the key fob', 'High frequency 13.56 MHz', 'Maximum security', 'Colour: Red'] | {'RFID': 'MF 13.56 MHz passive', 'Memory capacity': '1K', 'Material': 'PVC with metallic rings', 'Dimensions': '58 (H) x 27 (W) mm', 'Weight': '5 g', 'Identification Number': 'Printed on TAG (only matches ANVIZ mark)'} | Access Controls | Accessories | Cards and Key Rings | 0,15 €
MF-TAG-Y | https://d1x12lhh8s9nlj.cloudfront.net/images/productos/products/MF-TAG-Y/MF-TAG-Y.png | N/A | ['Proximity key by radiofrequency', 'TAG MF', 'ID number printed on the key fob', 'High frequency 13.56 MHz', 'Maximum security', 'Yellow color'] | {'RFID': 'MF 13.56 MHz passive', 'Memory capacity': '1K', 'Material': 'PVC with metallic rings', 'Dimensions': '58 (H) x 27 (W) mm', 'Weight': '5 g', 'Identification Number': 'Printed on TAG (only matches ANVIZ mark)'} | Access Controls | Accessories | Cards and Key Rings | 0,15 €
MF-USB-READER | https://d1x12lhh8s9nlj.cloudfront.net/images/productos/products/MF-USB-READER/MF-USB-READER.png | N/A | ['Desktop RFID card reader', 'High frequency MF - 13.56 MHz', 'Reading and recording cards for PC', 'Plug & Play peripheral', 'USB communication', 'Access Control and Time & Attendance Software Accessory'] | {'Reading distance': '3 ~ 10 cm', 'Reading time': '< 1 sec', 'Technology': 'MF RFID cards', 'Frequency': '13.56 MHz', 'Communication': 'USB ¦ Plug & Play keyboard simulator', 'Cable length': '1.5 m', 'Power': 'DC 5 V via USB', 'Temp. operation': '-10º C ~ +45º C', 'Dimensions': '68 (H) x 105 (W) x 10 (D) mm', 'Weight': '150 g'} | Access Controls | Accessories | Cards and Key Rings | 13,00 €
MFDS-CARD-EV3-8K | https://d1x12lhh8s9nlj.cloudfront.net/images/productos/products/MFDS-CARD-EV3-8K/MFDS-CARD-EV3-8K.png | N/A | ['Tarjeta de proximidad por radiofrecuencia', 'Tarjeta MF DESFire EV3', 'Alta frecuencia 13.56 MHz', 'Máxima seguridad', 'Dispositivo no copiable', 'Número de codificación impreso', 'Formato CR80'] | N/A | Access Controls | Accessories | Cards and Key Rings | 1,30 €
RFID-BAND-ADJ-B | https://d1x12lhh8s9nlj.cloudfront.net/images/productos/products/RFID-BAND-ADJ-B/RFID-BAND-ADJ-B.png | N/A | ['RF proximity bracelet', 'Blue silicone', 'Low frequency 125 kHz', 'Maximum security', 'Adjustable diameter between 40 and 85 mm with adjustable strap by points', 'For use in dry or damp conditions'] | {'RFID': 'Passive EM 125 kHz', 'Material': 'Silicone', 'Dimensions': 'Adjustable diameter between 40 and 85 mm with adjustable strap by points', 'Weight': '50 g'} | Access Controls | Accessories | Cards and Key Rings | 0,40 €
RFID-BAND-ADJ-BK | https://d1x12lhh8s9nlj.cloudfront.net/images/productos/products/RFID-BAND-ADJ-BK/RFID-BAND-ADJ-BK.png | N/A | ['RF proximity bracelet', 'Black silicone', 'Low frequency 125 kHz', 'Maximum security', 'Adjustable diameter between 40 and 85 mm with adjustable strap by points', 'For use in dry or damp conditions'] | {'RFID': 'Passive EM 125 kHz', 'Material': 'Silicone', 'Dimensions': 'Adjustable diameter between 40 and 85 mm with adjustable strap by points', 'Weight': '50 g'} | Access Controls | Accessories | Cards and Key Rings | 0,40 €
RFID-BAND-ADJ-G | https://d1x12lhh8s9nlj.cloudfront.net/images/productos/products/RFID-BAND-ADJ-G/RFID-BAND-ADJ-G.png | N/A | ['RF proximity bracelet', 'Green silicone', 'Low frequency 125 kHz', 'Maximum security', 'Adjustable diameter between 40 and 85 mm with adjustable strap by points', 'For use in dry or damp conditions'] | {'RFID': 'Passive EM 125 kHz', 'Material': 'Silicone', 'Dimensions': 'Adjustable diameter between 40 and 85 mm with adjustable strap by points', 'Weight': '50 g'} | Access Controls | Accessories | Cards and Key Rings | 0,40 €
RFID-BAND-ADJ-R | https://d1x12lhh8s9nlj.cloudfront.net/images/productos/products/RFID-BAND-ADJ-R/RFID-BAND-ADJ-R.png | N/A | ['RF proximity bracelet', 'Red silicone', 'Low frequency 125 kHz', 'Maximum security', 'Adjustable diameter between 40 and 85 mm with adjustable strap by points', 'For use in dry or damp conditions'] | {'RFID': 'Passive EM 125 kHz', 'Material': 'Silicone', 'Dimensions': 'Adjustable diameter between 40 and 85 mm with adjustable strap by points', 'Weight': '50 g'} | Access Controls | Accessories | Cards and Key Rings | 0,40 €
RFID-BAND-B | https://d1x12lhh8s9nlj.cloudfront.net/images/productos/products/RFID-BAND-B/RFID-BAND-B.png | N/A | ['RF proximity bracelet', 'Blue silicone', 'Low frequency 125 kHz', 'Maximum security', 'Diameter of 65 mm', 'For use in dry or damp conditions'] | {'RFID': 'Passive EM 125 kHz', 'Material': 'Silicone', 'Dimensions': 'Diameter of 65 mm', 'Weight': '50 g'} | Access Controls | Accessories | Cards and Key Rings | 0,35 €
RFID-BAND-BK | https://d1x12lhh8s9nlj.cloudfront.net/images/productos/products/RFID-BAND-BK/RFID-BAND-BK.png | N/A | ['RF proximity bracelet', 'Black silicone', 'Low frequency 125 kHz', 'Maximum security', 'Diameter of 65 mm', 'For use in dry or damp conditions'] | {'RFID': 'Passive EM 125 kHz', 'Material': 'Silicone', 'Dimensions': 'Diameter of 65 mm', 'Weight': '50 g'} | Access Controls | Accessories | Cards and Key Rings | 0,35 €
RFID-BAND-G | https://d1x12lhh8s9nlj.cloudfront.net/images/productos/products/RFID-BAND-G/RFID-BAND-G.png | N/A | ['RF proximity bracelet', 'Green silicone', 'Low frequency 125 kHz', 'Maximum security', 'Diameter of 65 mm', 'For use in dry or damp conditions'] | {'RFID': 'Passive EM 125 kHz', 'Material': 'Silicone', 'Dimensions': 'Diameter of 65 mm', 'Weight': '50 g'} | Access Controls | Accessories | Cards and Key Rings | 0,35 €
RFID-BAND-R | https://d1x12lhh8s9nlj.cloudfront.net/images/productos/products/RFID-BAND-R/RFID-BAND-R.png | N/A | ['RF proximity bracelet', 'Red silicone', 'Low frequency 125 kHz', 'Maximum security', 'Diameter of 65 mm', 'For use in dry or damp conditions'] | {'RFID': 'Passive EM 125 kHz', 'Material': 'Silicone', 'Dimensions': 'Diameter of 65 mm', 'Weight': '50 g'} | Access Controls | Accessories | Cards and Key Rings | 0,35 €
RFID-CARD | https://d1x12lhh8s9nlj.cloudfront.net/images/productos/products/RFID-CARD/RFID-CARD.png | N/A | ['RF proximity card', 'EM Card', 'Low frequency 125 kHz', 'Maximum security', 'White card for direct printing on both sides', 'Format CR80'] | {'RFID': 'EM 125 KHz passive', 'Format': 'CR80', 'Material': 'PVC', 'Dimensions': '54 (H) x 85 (W) mm', 'Weight': '6 g'} | Access Controls | Accessories | Cards and Key Rings | 0,15 €
RFID-CARD-50P | https://d1x12lhh8s9nlj.cloudfront.net/images/productos/products/RFID-CARD-50P/RFID-CARD-50P.png | N/A | ['RF proximity card', 'Pack of 50 units', 'EM Card', 'Low frequency 125 kHz', 'Maximum security', 'White card for direct printing on both sides', 'Format CR80'] | {'RFID': 'EM 125 KHz passive', 'Format': 'CR80', 'Material': 'PVC', 'Dimensions': '54 (H) x 85 (W) mm', 'Weight': '6 g'} | Access Controls | Accessories | Cards and Key Rings | 6,00 €
RFID-CARD-N | https://d1x12lhh8s9nlj.cloudfront.net/images/productos/products/RFID-CARD-N/RFID-CARD-N.png | N/A | ['RF proximity card', 'EM Card', 'Low frequency 125 kHz', 'Maximum security', 'Printed coding number', 'Format CR80'] | {'RFID': 'EM 125 KHz passive', 'Format': 'CR80', 'Material': 'PVC', 'Dimensions': '54 (H) x 85 (W) mm', 'Weight': '6 g', 'Compatibility': 'Anviz and Safire'} | Access Controls | Accessories | Cards and Key Rings | 0,15 €
RFID-TAG | https://d1x12lhh8s9nlj.cloudfront.net/images/productos/products/RFID-TAG/RFID-TAG.png | N/A | ['Proximity key by radiofrequency', 'TAG EM', 'ID number printed on the key fob', 'Low frequency 125 kHz', 'Maximum security', 'Colour blue'] | {'RFID': 'Passive EM 125 kHz', 'Material': 'PVC with metallic rings', 'Dimensions': '58 (H) x 27 (W) mm', 'Weight': '5 g', 'Identification Number': 'Printed on the TAG'} | Access Controls | Accessories | Cards and Key Rings | 0,15 €
RFID-TAG-BLACK | https://d1x12lhh8s9nlj.cloudfront.net/images/productos/products/RFID-TAG-BLACK/RFID-TAG-BLACK.png | N/A | ['Proximity key by radiofrequency', 'TAG EM', 'ID number printed on the key fob', 'Low frequency 125 kHz', 'Maximum security', 'Black colour'] | {'RFID': 'Passive EM 125 kHz', 'Material': 'PVC with metallic rings', 'Dimensions': '58 (H) x 27 (W) mm', 'Weight': '5 g', 'Identification Number': 'Printed on the TAG'} | Access Controls | Accessories | Cards and Key Rings | 0,15 €
RFID-TAG-GREEN | https://d1x12lhh8s9nlj.cloudfront.net/images/productos/products/RFID-TAG-GREEN/RFID-TAG-GREEN.png | N/A | ['Proximity key by radiofrequency', 'TAG EM', 'ID number printed on the key fob', 'Low frequency 125 kHz', 'Maximum security', 'Colour: Green'] | {'RFID': 'Passive EM 125 kHz', 'Material': 'PVC with metallic rings', 'Dimensions': '58 (H) x 27 (W) mm', 'Weight': '5 g', 'Identification Number': 'Printed on the TAG'} | Access Controls | Accessories | Cards and Key Rings | 0,15 €
RFID-TAG-R | https://d1x12lhh8s9nlj.cloudfront.net/images/productos/products/RFID-TAG-R/RFID-TAG-R.png | N/A | ['Proximity key by radiofrequency', 'TAG EM', 'ID number printed on the key fob', 'Low frequency 125 kHz', 'Maximum security', 'Colour: Red'] | {'RFID': 'Passive EM 125 kHz', 'Material': 'PVC with metallic rings', 'Dimensions': '58 (H) x 27 (W) mm', 'Weight': '5 g', 'Identification Number': 'Printed on the TAG'} | Access Controls | Accessories | Cards and Key Rings | 0,15 €
RFID-TAG-T | https://d1x12lhh8s9nlj.cloudfront.net/images/productos/products/RFID-TAG-T/RFID-TAG-T.png | N/A | ['Proximity key by radiofrequency', 'TAG EM', 'Low frequency 125 kHz', 'Maximum security', 'Black colour', 'Cylindrical format for bracelets'] | {'RFID': 'Passive EM 125 kHz', 'Material': 'PVC', 'Dimensions': '20 mm', 'Weight': '4 g'} | Access Controls | Accessories | Cards and Key Rings | 0,50 €
RFID-TAG-T-RED | https://d1x12lhh8s9nlj.cloudfront.net/images/productos/products/RFID-TAG-T-RED/RFID-TAG-T-RED.png | N/A | ['Proximity key by radiofrequency', 'TAG EM', 'Low frequency 125 kHz', 'Maximum security', 'Colour: Red', 'Cylindrical format for bracelets'] | {'RFID': 'Passive EM 125 kHz', 'Material': 'PVC', 'Dimensions': '20 mm', 'Weight': '4 g'} | Access Controls | Accessories | Cards and Key Rings | 0,50 €
RFID-TAG-Y | https://d1x12lhh8s9nlj.cloudfront.net/images/productos/products/RFID-TAG-Y/RFID-TAG-Y.png | N/A | ['Proximity key by radiofrequency', 'TAG EM', 'ID number printed on the key fob', 'Low frequency 125 kHz', 'Maximum security', 'Yellow color'] | {'RFID': 'Passive EM 125 kHz', 'Material': 'PVC with metallic rings', 'Dimensions': '58 (H) x 27 (W) mm', 'Weight': '5 g', 'Identification Number': 'Printed on the TAG'} | Access Controls | Accessories | Cards and Key Rings | 0,15 €
SF-TAG-DS | https://d1x12lhh8s9nlj.cloudfront.net/images/productos/products/SF-TAG-DS/SF-TAG-DS.png | Safire | ['Safire', 'Proximity key by radiofrequency', 'TAG MF DESFire', 'High frequency 13.56 MHz', 'Maximum security', 'Uncopiable device', 'White colour'] | {'Brand': 'Safire', 'RFID': 'MF DESFire 13.56 MHz passive', 'Memory capacity': '1K', 'Material': 'PVC with metallic rings', 'Dimensions': '35 (H) x 35 (W) mm', 'Weight': '5 g'} | Access Controls | Accessories | Cards and Key Rings | 1,50 €
SF-TAG-EM | https://d1x12lhh8s9nlj.cloudfront.net/images/productos/products/SF-TAG-EM/SF-TAG-EM.png | Safire | ['Safire', 'Proximity key by radiofrequency', 'TAG EM', 'Low frequency 125 kHz', 'Maximum security', 'White colour'] | {'Brand': 'Safire', 'RFID': 'Passive EM 125 kHz', 'Material': 'PVC with metallic rings', 'Dimensions': '35 (H) x 35 (W) mm', 'Weight': '5 g'} | Access Controls | Accessories | Cards and Key Rings | 0,19 €
SF-TAG-EM-BK | https://d1x12lhh8s9nlj.cloudfront.net/images/productos/products/SF-TAG-EM-BK/SF-TAG-EM-BK.png | Safire | ['Safire', 'Proximity key by radiofrequency', 'TAG EM', 'Low frequency 125 kHz', 'Maximum security', 'Black colour'] | {'Brand': 'Safire', 'RFID': 'Passive EM 125 kHz', 'Material': 'PVC with metallic rings', 'Dimensions': '35 (H) x 35 (W) mm', 'Weight': '5 g'} | Access Controls | Accessories | Cards and Key Rings | 0,19 €
SF-TAG-MF | https://d1x12lhh8s9nlj.cloudfront.net/images/productos/products/SF-TAG-MF/SF-TAG-MF.png | Safire | ['Safire', 'Proximity key by radiofrequency', 'TAG MF', 'High frequency 13.56 MHz', 'Maximum security', 'White colour'] | {'Brand': 'Safire', 'RFID': 'MF 13.56 MHz passive', 'Memory capacity': '1K', 'Material': 'PVC', 'Dimensions': '35 (H) x 35 (W) mm', 'Weight': '5 g'} | Access Controls | Accessories | Cards and Key Rings | 0,22 €
SF-TAG-MF-BK | https://d1x12lhh8s9nlj.cloudfront.net/images/productos/products/SF-TAG-MF-BK/SF-TAG-MF-BK.png | Safire | ['Safire', 'Proximity key by radiofrequency', 'TAG MF', 'High frequency 13.56 MHz', 'Maximum security', 'Black colour'] | {'Brand': 'Safire', 'RFID': 'MF 13.56 MHz passive', 'Memory capacity': '1K', 'Material': 'PVC with metallic rings', 'Dimensions': '35 (H) x 35 (W) mm', 'Weight': '5 g'} | Access Controls | Accessories | Cards and Key Rings | 0,22 €
TAG-MF-WR | https://d1x12lhh8s9nlj.cloudfront.net/images/productos/products/TAG-MF-WR/TAG-MF-WR.png | N/A | ['Rewritable radio frequency proximity key ring', 'TAG MF', 'High frequency 13.56 MHz', 'Maximum security', 'Colour blue'] | {'RFID': 'MF 13.56 MHz passive', 'Memory capacity': '1K', 'TAG Number': 'Rewritable', 'Material': 'PVC with metallic rings', 'Dimensions': '58 (H) x 27 (W) mm', 'Weight': '5 g'} | Access Controls | Accessories | Cards and Key Rings | 0,20 €
TAG-RFID-WR | https://d1x12lhh8s9nlj.cloudfront.net/images/productos/products/TAG-RFID-WR/TAG-RFID-WR.png | N/A | ['Rewritable radio frequency proximity key ring', 'TAG EM', 'Low frequency 125 kHz', 'Maximum security', 'Colour blue'] | {'RFID': 'Passive EM 125 kHz', 'TAG Number': 'Rewritable', 'Material': 'PVC with metallic rings', 'Dimensions': '58 (H) x 27 (W) mm', 'Weight': '5 g'} | Access Controls | Accessories | Cards and Key Rings | 0,20 €
UHF-TAG | https://d1x12lhh8s9nlj.cloudfront.net/images/productos/products/UHF-TAG/UHF-TAG.png | N/A | ['Radio Frequency Proximity Bonding', 'UHF Label', 'High frequency 860 ~ 960 MHz', 'Label for surface installation and unobstructed viewing'] | {'Frequency': '860MHz ~ 960MHz', 'Material': 'PVC', 'Dimensions': '72 mm (h) 20 mm (w)', 'Memory': '800 bits', 'Data storage': 'Up to 5 years'} | Access Controls | Accessories | Cards and Key Rings | 0,55 €
UHF-TAG-PRO | https://d1x12lhh8s9nlj.cloudfront.net/images/productos/products/UHF-TAG-PRO/UHF-TAG-PRO.png | N/A | ['Radio Frequency Proximity Bonding', 'UHF Label', 'High frequency 860 ~ 960 MHz', 'Label for installation in vehicles', 'Maximum power for installation behind glass'] | {'Frequency': '860MHz ~ 960MHz', 'Material': 'PVC', 'Dimensions': '110 mm (h) 40 mm (w)', 'Memory': '800 bits', 'Data storage': 'Up to 5 years'} | Access Controls | Accessories | Cards and Key Rings | 0,60 €
UHF-USB-READER | https://d1x12lhh8s9nlj.cloudfront.net/images/productos/products/UHF-USB-READER/UHF-USB-READER.png | N/A | ['Desktop UHF Card Reader', 'High frequency 902- 928 MHz', 'Reading and recording cards for PC', 'Plug & Play peripheral', 'USB communication', 'Access Control Software Accessory'] | {'Reading distance': '0 ~ 50 cm', 'Writing distance': '0 ~ 20 cm', 'Reading time': '< 1 sec', 'Technology': 'UHF Cards', 'Frequency': '902 ~ 928 MHz', 'Communication': 'USB ¦ Plug & Play keyboard simulator', 'Cable length': '1.5 m', 'Power': 'DC 5 V via USB', 'Temp. operation': '-10º C ~ +45º C', 'Dimensions': '68 (H) x 105 (W) x 10 (D) mm', 'Weight': '150 g'} | Access Controls | Accessories | Cards and Key Rings | 40,00 €
UL-TAG | https://d1x12lhh8s9nlj.cloudfront.net/images/productos/products/UL-TAG/UL-TAG.png | N/A | ['Anviz', 'Proximity key by radiofrequency', 'TAG MF', 'High frequency 13.56 MHz encrypted', 'Maximum security', 'Uncopiable device'] | {'RFID': 'MF 13.56 MHz passive', 'Memory capacity': '1K', 'Material': 'PVC with metallic rings', 'Dimensions': '58 (H) x 27 (W) mm', 'Weight': '5 g'} | Access Controls | Accessories | Cards and Key Rings | 1,50 €
ACR205-QR-EM | https://d1x12lhh8s9nlj.cloudfront.net/images/productos/products/ACR205-QR-EM/ACR205-QR-EM.png | N/A | ['Access reader for controller', 'Access by EM and QR card', 'LED indicator', 'Wiegand 26/34 and RS485', 'Flush mounting in standard enclosure', 'Compatible with Safire controllers'] | {'Model': 'ACR205-QR-EM', 'Activation sensor': 'Infrared auto-activation', 'Identification modes': 'EM 125 Card KHz and QR', 'Read time': '< 1 Sec.', 'Card reading distance': '< 6 cm', 'QR reading distance': '< 20 cm', 'Outputs': 'RS485, RS232, Wiegand 26/34, Buzzer for status indication, Tamper', 'Compatibility': 'Safire controllers', 'Power': 'DC 12 V / 800 mA max.', 'Degree of protection': 'Interior', 'Temp. operation': '-20º C ~ +70º C', 'Installation': 'Installation in flush-mounted box not included', 'Dimensions': '86 (W) x 86 (H) x 42 (D) mm', 'Weight': '150 g'} | Access Controls | Accessories | Readers | 37,00 €
ACR205-QR-MF | https://d1x12lhh8s9nlj.cloudfront.net/images/productos/products/ACR205-QR-MF/ACR205-QR-MF.png | N/A | ['Access reader for controller', 'Access by MF Card and QR', 'LED indicator', 'Wiegand 26/34 and RS485', 'Flush mounting in standard enclosure', 'Compatible with Safire controllers'] | {'Model': 'ACR205-QR-EM', 'Activation sensor': 'Infrared auto-activation', 'Identification modes': 'MF 13,36MHz and QR card', 'Read time': '< 1 Sec.', 'Card reading distance': '< 6 cm', 'QR reading distance': '< 20 cm', 'Outputs': 'RS485, RS232, Wiegand 26/34, Buzzer for status indication, Tamper', 'Compatibility': 'Safire controllers', 'Power': 'DC 12 V / 800 mA max.', 'Degree of protection': 'Interior', 'Temp. operation': '-20º C ~ +70º C', 'Installation': 'Installation in flush-mounted box not included', 'Dimensions': '86 (W) x 86 (H) x 42 (D) mm', 'Weight': '150 g'} | Access Controls | Accessories | Readers | 38,00 €
ACR207-QR-EM | https://d1x12lhh8s9nlj.cloudfront.net/images/productos/products/ACR207-QR-EM/ACR207-QR-EM.png | N/A | ['Access reader for controller', 'Access by EM and QR card', 'LED indicator', 'Wiegand 26/34 and RS485', 'Compatible with Wiegand controllers', 'Surface installation'] | {'Model': 'ACR207-QR-EM', 'Activation sensor': 'Infrared auto-activation', 'Identification modes': 'EM 125 Card KHz and QR', 'Read time': '< 1 Sec.', 'Card reading distance': '< 6 cm', 'QR reading distance': '< 20 cm', 'Outputs': 'RS485, RS232, Wiegand 26/34, Buzzer for status indication, Tamper', 'Compatibility': 'Safire controllers', 'Power': 'DC 12 V / 800 mA max.', 'Degree of protection': 'Interior', 'Temp. operation': '-20º C ~ +70º C', 'Dimensions': '86 (W) x 86 (H) x 18 (D) mm', 'Weight': '150 g'} | Access Controls | Accessories | Readers | 37,00 €
ACR207-QR-MF | https://d1x12lhh8s9nlj.cloudfront.net/images/productos/products/ACR207-QR-MF/ACR207-QR-MF.png | N/A | ['Access reader for controller', 'Access by MF Card and QR', 'LED indicator', 'Wiegand 26/34 and RS485', 'Compatible with Wiegand controllers', 'Surface installation'] | {'Model': 'ACR205-QR-MF', 'Activation sensor': 'Infrared auto-activation', 'Identification modes': 'MF 13.36MHz and QR card', 'Read time': '< 1 Sec.', 'Card reading distance': '< 6 cm', 'QR reading distance': '< 20 cm', 'Outputs': 'RS485, RS232, Wiegand 26/34, Buzzer for status indication, Tamper', 'Compatibility': 'Safire controllers', 'Power': 'DC 12 V / 800 mA max.', 'Degree of protection': 'Interior', 'Temp. operation': '-20º C ~ +70º C', 'Dimensions': '86 (W) x 86 (H) x 12 (D) mm', 'Weight': '150 g'} | Access Controls | Accessories | Readers | 35,00 €
UHF-READER-20M | https://d1x12lhh8s9nlj.cloudfront.net/images/productos/products/UHF-READER-20M/UHF-READER-20M.png | N/A | ['ZKTeco', 'Access reader for controller', 'Access with UHF', 'Suitable for vehicle and personnel management', 'Wiegand 26 / 34', 'Suitable for exterior IP65', 'Range up to 20m', 'Compatible with third party controllers', 'Configurable Software'] | {'Model': 'UHF-READER-20M', 'Reading distance': 'Up to 20 m', 'Identification modes': 'UHF Tag (ISM 902-928 & ISM 865-868 MHz)', 'Compatibility': 'Third party controllers (ZKTeco, Safire)', 'Horizontal angle': 'Directional antenna with aperture up to 75º', 'Degree of protection': 'Suitable for exterior IP65', 'Temp. operation': '-20º C ~ +70º C', 'Dimensions': '445 (W) x 445 (H) x 50 (D) mm', 'Weight': '800 g'} | Access Controls | Accessories | Readers | 130,00 €
UHF-READER-6M | https://d1x12lhh8s9nlj.cloudfront.net/images/productos/products/UHF-READER-6M/UHF-READER-6M.png | N/A | ['ZKTeco', 'Access reader for controller', 'Access with UHF', 'Suitable for vehicle and personnel management', 'Wiegand 26 / 34', 'Suitable for exterior IP65', 'Range up to 6m', 'Compatible with third party controllers', 'Configurable Software'] | {'Model': 'UHF-READER-6M', 'Reading distance': 'Up to 6m', 'Identification modes': 'UHF Tag (ISM 902-928 & ISM 865-868 MHz)', 'Outputs': 'Wiegand OUT 26bits or 34 bits and USB', 'Compatibility': 'Third party controllers (ZKTeco, Safire)', 'Horizontal angle': 'Directional antenna with aperture up to 75º', 'Power': '12 V DC', 'Degree of protection': 'Suitable for exterior IP65', 'Temp. operation': '-20º C ~ +70º C', 'Dimensions': '215 (W) x 215 (H) x 50 (D) mm', 'Weight': '800 g', '': ''} | Access Controls | Accessories | Readers | 125,00 €
CPK-861A-KEY | https://d1x12lhh8s9nlj.cloudfront.net/images/productos/products/CPK-861A-KEY/CPK-861A-KEY.png | N/A | ['Llave de reset para botón de emergencia', 'Compatible with CPK-861A-PLUS', 'Made of plastic'] | {'Weight': '30 g', 'Material': 'Plastic'} | Access Controls | Accessories | Push buttons | 1,30 €
ISK-841C | https://d1x12lhh8s9nlj.cloudfront.net/images/productos/products/ISK-841C/ISK-841C.png | N/A | ['Contactless exit button', 'No touch', 'Infrared sensor with LED indicator', 'Tested 1.000.000 uses', 'Detection range 4>12 cm', 'NO/NC/COM - DC12V', 'Size 86x86x25,7 mm', 'Stainless steel Finish'] | {'Power': 'DC 12 V', 'Contact': '1A @ DC 30V', 'Exit contact': 'NO/NC/COM', 'Detection range': '4 ~ 12 cm', 'Led indicator': 'White (Off), Red (Stand By), Green (On)', 'Time delay': 'Configurable 1~25 seconds', 'Material': 'Stainless steel', 'Relative humidity': '0- 95%', 'Temp. operation': '-20º C ~ +55º C', 'Dimensions': '25,7 (D) x 86 (H) x 86 (W) mm', 'Weight': '200 g'} | Access Controls | Accessories | Push buttons | 10,00 €
ISK-841D | https://d1x12lhh8s9nlj.cloudfront.net/images/productos/products/ISK-841D/ISK-841D.png | N/A | ['Contactless exit button', 'No touch', 'Infrared sensor with LED indicator', 'Tested 500.000 uses', 'Detection range 0,1>10 cm', 'NO/NC/COM', 'DC12V', 'Size 114x70x25 mm', 'Stainless steel Finish'] | {'Power': 'DC 12 V', 'Contact': '1A @ DC 30V ~ 0.5A @ AC 125V', 'Exit contact': 'NO/NC/COM', 'Detection range': '4 ~ 10 cm', 'Led indicator': 'White (Off), Blue (Standby), Red (On)', 'Time delay': 'Configurable 1~25 seconds', 'Material': 'Stainless steel', 'Relative humidity': '0- 95%', 'Temp. operation': '-20º C ~ +55º C', 'Dimensions': '25.7 (D) x 114 (H) x 70 (W) mm', 'Weight': '200 g'} | Access Controls | Accessories | Push buttons | 9,50 €
MBB-811B-M | https://d1x12lhh8s9nlj.cloudfront.net/images/productos/products/MBB-811B-M/MBB-811B-M.png | N/A | ['Back box for push button', 'Suitable for PBS-820B and PBK-818A', 'Can be used with flush and surface mounting buttons', 'Size 86x50x25 mm', 'Suitable for exterior IP68', 'Made of Zinc'] | {'Compatible': 'PBS-820B / PBK-818A', 'Dimensions': '25 (D) x 86 (H) x 50 (W) mm', 'Weight': '160 g'} | Access Controls | Accessories | Push buttons | 3,75 €
MBB-811C-M | https://d1x12lhh8s9nlj.cloudfront.net/images/productos/products/MBB-811C-M/MBB-811C-M.png | N/A | ['Backbox', 'Suitable for PBK-810C, PBK-818B, PBK-820C and ISK-841C', 'Can be used with flush and surface mounting buttons', 'Size 86x86x25 mm', 'Manufactured in zinc'] | {'Compatible': 'PBK-810C, PBK-818B, PBK-820C and ISK-841C', 'Dimensions': '25 (D) x 86 (H) x 86 (W) mm', 'Weight': '180 g'} | Access Controls | Accessories | Push buttons | 4,50 €
MBB-811D-M | https://d1x12lhh8s9nlj.cloudfront.net/images/productos/products/MBB-811D-M/MBB-811D-M.png | N/A | ['Backbox', 'Suitable for ISK-841D', 'Can be used with flush and surface mounting buttons', 'Size 114x70x25 mm', 'Manufactured in zinc'] | {'Compatible': 'ISK-841D', 'Dimensions': '25 (D) x 114 (H) x 70 (W) mm', 'Weight': '200 g'} | Access Controls | Accessories | Push buttons | 4,00 €
PBK-810B | https://d1x12lhh8s9nlj.cloudfront.net/images/productos/products/PBK-810B/PBK-810B.png | N/A | ['Door release button', 'Contacts NO/NC/COM', 'Tested 500.000 uses', '3A DC36V max', 'Flush mounted', 'Size 86x50x29 mm', 'Stainless steel'] | {'Contact': '36VDC, 3A max', 'Exit contact': 'NO/NC/COM', 'Material': 'Stainless steel', 'Relative humidity': '0- 95%', 'Temp. operation': '10º C ~ +55º C', 'Dimensions': '29 (D) x 86 (H) x 50 (W) mm', 'Weight': '180 g'} | Access Controls | Accessories | Push buttons | 5,00 €
PBK-810C | https://d1x12lhh8s9nlj.cloudfront.net/images/productos/products/PBK-810C/PBK-810C.png | N/A | ['Door release button', 'Contacts NO/NC/COM', 'Tested 500.000 uses', '3A DC 36V max', 'Flush mounted', 'Size 86x86x29 mm', 'Stainless steel'] | {'Contact': '36VDC, 3A max', 'Exit contact': 'NO/NC/COM', 'Material': 'Stainless steel', 'Relative humidity': '0- 95%', 'Temp. operation': '10º C ~ +55º C', 'Dimensions': '29 (D) x 86 (H) x 86 (W) mm', 'Weight': '200 g'} | Access Controls | Accessories | Push buttons | 4,50 €
PBK-812D | https://d1x12lhh8s9nlj.cloudfront.net/images/productos/products/PBK-812D/PBK-812D.png | N/A | ['Door release button', 'Contacts NO/NC/COM', 'Tested 500.000 uses', '3A DC36V max', 'Flush mounted', 'Size 88x88x20 mm', 'Plastic'] | {'Contact': '36VDC, 3A max', 'Exit contact': 'NO/NC/COM', 'Material': 'Plastic', 'Relative humidity': '0- 95%', 'Temp. operation': '10º C ~ +55º C', 'Dimensions': '20 (D) x 88 (H) x 88 (W) mm', 'Weight': '64 g'} | Access Controls | Accessories | Push buttons | 2,50 €
PBK-814B-LED | https://d1x12lhh8s9nlj.cloudfront.net/images/productos/products/PBK-814B-LED/PBK-814B-LED.png | N/A | ['Piezoelectric exit button', 'NC/NO/COM', 'DC12V', 'LED indicator', 'Size 86x50x31 mm', 'Suitable for exterior IP68', 'Flush mounted', 'Stainless steel'] | {'Contact': '36VDC, 3A max', 'Exit contact': 'NC/NO/COM', 'Material': 'Stainless steel', 'Certified': 'IP68', 'Temp. operation': '10º C ~ +55º C', 'Dimensions': '31 (D) x 86 (H) x 50 (W) mm', 'Weight': '180 g'} | Access Controls | Accessories | Push buttons | 7,00 €
PBK-818A | https://d1x12lhh8s9nlj.cloudfront.net/images/productos/products/PBK-818A/PBK-818A.png | N/A | ['Door release button', 'Hemispherical', 'Contacts NO/NC/COM', 'Tested 500.000 uses', '3A DC36V max', 'Flush mounted', 'Size 86x50x40 mm', 'Stainless steel'] | {'Contact': '36VDC, 3A max', 'Exit contact': 'NO/NC/COM', 'Material': 'Stainless steel', 'Relative humidity': '0- 95%', 'Temp. operation': '10º C ~ +55º C', 'Dimensions': '40 (D) x 86 (H) x 50 (W) mm', 'Weight': '180 g'} | Access Controls | Accessories | Push buttons | 8,00 €
PBK-818B | https://d1x12lhh8s9nlj.cloudfront.net/images/productos/products/PBK-818B/PBK-818B.png | N/A | ['Door release button', 'Hemispherical button', 'Contacts NO/NC/COM', 'Tested 500.000 uses', '3A DC 36V max', 'Flush mounted', 'Size 86x86x40.1 mm', 'Stainless steel'] | {'Contact': '36VDC, 3A max', 'Exit contact': 'NO/NC/COM', 'Material': 'Stainless steel', 'Relative humidity': '0- 95%', 'Temp. operation': '10º C ~ +55º C', 'Dimensions': '40.1 (D) x 86 (H) x 86 (W) mm', 'Weight': '200 g'} | Access Controls | Accessories | Push buttons | 8,00 €
PBS-820B | https://d1x12lhh8s9nlj.cloudfront.net/images/productos/products/PBS-820B/PBS-820B.png | N/A | ['Piezoelectric exit button', 'NO/COM', 'DC12V', 'Size 86x50x20 mm', 'Suitable for exterior IP68', 'Flush mounted', 'Stainless steel'] | {'Contact': '12VDC, 1A max', 'Exit contact': 'NO/COM', 'Material': 'Stainless steel', 'Protection': 'IP68', 'Temp. operation': '10º C ~ +55º C', 'Dimensions': '20 (D) x 86 (H) x 50 (W) mm', 'Weight': '200 g'} | Access Controls | Accessories | Push buttons | 8,00 €
PBS-820C | https://d1x12lhh8s9nlj.cloudfront.net/images/productos/products/PBS-820C/PBS-820C.png | N/A | ['Piezoelectric exit button', 'Automatic blocking mode', 'NO/COM - DC12V', 'Size 86x86x20 mm', 'Suitable for exterior IP68', 'Surface mounting'] | {'Contact': '12 V DC, 1A max', 'Exit contact': 'NO/COM', 'Material': 'Stainless steel', 'Protection': 'IP68', 'Temp. operation': '-20º C ~ +50º C', 'Dimensions': '20 (D) x 86 (H) x 86 (W) mm', 'Weight': '200 g'} | Access Controls | Accessories | Push buttons | 6,50 €
PBS-821A-LED | https://d1x12lhh8s9nlj.cloudfront.net/images/productos/products/PBS-821A-LED/PBS-821A-LED.png | N/A | ['Piezoelectric exit button', 'status LED', 'Automatic blocking mode', 'NO/COM', 'DC12V / DC24V', 'Size 114x70x16 mm', 'Suitable for exterior IP65', 'Surface mounting'] | {'Power': '12-24VDC', 'Contact': '30VDC, 1A max', 'Exit contact': 'NO/COM', 'Protection': 'IP65', 'Temp. operation': '10º C ~ +55º C', 'Dimensions': '16 (D) x 114 (H) x 70 (W) mm', 'Weight': '120 g'} | Access Controls | Accessories | Push buttons | 14,00 €
YKS-850LS | https://d1x12lhh8s9nlj.cloudfront.net/images/productos/products/YKS-850LS/YKS-850LS.png | N/A | ['Door release button with key', 'Output contact NO/NC/COM/TAMP/LED', 'Tested 500.000 uses', '3A DC36V max', 'Led indicator', 'Flush mounted', 'Size 86x86x20 mm', 'Stainless steel'] | {'Power': 'DC 12 V for LEDs', 'Contact': '3A @ DC 30V', 'Exit contact': 'NO/NC/COM/TAMP/LED', 'Type of security': 'No key duplication', 'Material': 'Stainless steel', 'Relative humidity': '0- 95%', 'Temp. operation': '10º C ~ +55º C', 'Dimensions': '20 (D) x 86 (H) x 86 (W) mm', 'Weight': '180 g'} | Access Controls | Accessories | Push buttons | 8,00 €
PCB-501 | https://d1x12lhh8s9nlj.cloudfront.net/images/productos/products/PCB-501/PCB-501.png | N/A | ['Safety relay module', 'Creation of two-door locks', 'Suitable for doors with electric NC (Fail Safe) operating lock with exit signal', 'Dry contact', 'DC 12 V'] | {'Output type': '2 x dry contact NO/NC', 'Maximum load': 'DC 24 V / 5 A', 'Power': 'DC 12 V', 'Dimensions': '60 (W) x 69 (H) x 15 (D) mm', 'Weight': '70 g'} | Access Controls | Accessories | Relay | 9,00 €
PCB-503 | https://d1x12lhh8s9nlj.cloudfront.net/images/productos/products/PCB-503/PCB-503.png | N/A | ['Relay module', 'Double output', 'Power supply DC12V'] | {'Output type': '2 x Dry NO/NC contact', 'Maximum load': 'AC/8~30VDC/11-30VDC', 'Power': '12V DC, 45 mA max.', 'Dimensions': '30(Al) x 50(Fo) x 67(An) mm', 'Weight': '80 g'} | Access Controls | Accessories | Relay | 6,50 €
PCB-505 | https://d1x12lhh8s9nlj.cloudfront.net/images/productos/products/PCB-505/PCB-505.png | N/A | ['Delayed relay module', 'Time configuration up to 30 seconds', 'Input pushbutton', 'Power supply DC12V'] | {'Output type': '1 x Dry NO/NC contact', 'Maximum load': 'AC 8~30V\nDC 11~30V', 'Power': '12V DC, 40 mA max.', 'Dimensions': '30(Al) x 50(Fo) x 67(An) mm', 'Weight': '40 g'} | Access Controls | Accessories | Relay | 2,25 €
WBK-400-2-12 | https://d1x12lhh8s9nlj.cloudfront.net/images/productos/products/WBK-400-2-12/WBK-400-2-12.png | N/A | ['Wireless car park opening relay', 'Works with NO / NC / COM', 'Up to 50 meters of transmission distance', 'Frequency 433.92 MHz', 'Composed of transmitter (opening command) and receiver (opening relay)'] | {'Material': 'Plastic', 'Transmission frequency': '433.92 MHz', 'Transmission distance': '50 meters in open field', 'Power': 'DC 12V / 8mA', 'Dimensions': '62 (H) x 43.5 (W) x 30 (D) mm', 'Weight': '90 g', 'Supported controls': 'Up to 30 commands'} | Access Controls | Accessories | Relay | 10,00 €
WBK-400A | https://d1x12lhh8s9nlj.cloudfront.net/images/productos/products/WBK-400A/WBK-400A.png | N/A | ['Remote control for wireless relay', 'Compatible with WBK-400-2-12', 'Two push buttons', 'Up to 50 meters of transmission', 'Transmission frequency: 433,92MHz'] | {'Material': 'Plastic', 'Transmission frequency': '433.92 MHz', 'Transmission distance': '50 meters in open field', 'Power': 'DC 12V / 10mA', 'Dimensions': '54.5 (H) x 30.5 (W) x 12 (D) mm', 'Weight': '9 g'} | Access Controls | Accessories | Relay | 3,40 €
WBK-400RC | https://d1x12lhh8s9nlj.cloudfront.net/images/productos/products/WBK-400RC/WBK-400RC.png | N/A | ['Wireless opening relay', 'Operating as NO / NC', 'Up to 50 meters of transmission distance', 'Frequency 433 MHz', 'Compound of emitter (opening button) and receiver (opening relay)'] | {'Material': 'Plastic', 'Transmission frequency': '433.92 MHz', 'Transmission distance': '50 meters in open field', 'Power': 'DC 12V / 8mA', 'Dimensions': '62 (H) x 43.5 (W) x 30 (D) mm', 'Weight': '200 g'} | Access Controls | Accessories | Relay | 15,00 €
AC-12DC2A | https://d1x12lhh8s9nlj.cloudfront.net/images/productos/products/AC-12DC2A/AC-12DC2A.png | N/A | ['Exclusive power supply for access control.', 'Input AC 220 V', 'DC output 12.8 V / 1.8A.', 'Can be configured as NC/NO.', 'Control of various types of electric locks.', 'Built-in anti-lock inductor circuit.', 'Adjustable built-in unlocking potentiometer, 0-10s range.'] | {'Input power': 'AC 220 V 50 Hz', 'Output power': '12.8 V / 1800 mA', 'Operating temperature': '-20ºC ~60ºC', 'Dimensions': '185(Al) x 78(An) x 64 (D) mm', 'Weight': '1500 g'} | Access Controls | Accessories | Power | 9,00 €
AC-12DC2A-BAT | https://d1x12lhh8s9nlj.cloudfront.net/images/productos/products/AC-12DC2A-BAT/AC-12DC2A-BAT.png | N/A | ['Exclusive power supply for access control.', 'Input AC 220 V', 'DC output 13,5 V, 2A.', 'Backup battery of 12V', 'Can be configured as NC/NO.', 'Control of various types of electric locks.', 'Built-in anti-lock inductor circuit.', 'Adjustable built-in unlocking potentiometer, 0-10s range'] | {'Input power': 'AC 220 V 50 Hz', 'Output power': '13.5 V / 2000 mA', 'Operating temperature': '-20ºC ~60ºC', 'Dimensions': '194(Al) x 94(An) x 44 (D) mm', 'Weight': '2000 g'} | Access Controls | Accessories | Power | 21,00 €
AC-12DC3A-BAT | https://d1x12lhh8s9nlj.cloudfront.net/images/productos/products/AC-12DC3A-BAT/AC-12DC3A-BAT.png | N/A | ['Power supply', 'Exclusive for access control', 'AC input 100-240 50/60 Hz', 'Output DC 13,5 V', 'Backup battery of 12V', 'Can be configured as NC/NO', 'Control of various types of electric locks', 'Built-in anti-lock inductor circuit', '0-15s Adjustable potentiometer with built-in unlock.', 'Can be connected to CCTV cameras'] | {'Input power': 'AC 220 V 50/60 Hz', 'Output power': '13.5 V / 3500 mA', 'Backup Battery': '12V/7Ah', 'Operating temperature': '-20ºC ~60ºC', 'Relative working humidity': '< 90%', 'Dimensions': '194(Al) x 95(An) x 44 (D) mm', 'Weight': '2000 g'} | Access Controls | Accessories | Power | 24,00 €
AC-12DC3A-P | https://d1x12lhh8s9nlj.cloudfront.net/images/productos/products/AC-12DC3A-P/AC-12DC3A-P.png | N/A | ['Exclusive power supply for access control.', 'Input AC 220 V', 'DC output 13,5 V, 3A.', 'Compatible with 12V/7Ah backup battery.', 'Can be configured as NC/NO.', 'Control of various types of electric locks.', 'Built-in anti-lock inductor circuit.', 'Adjustable built-in unlocking potentiometer, 0-45s range'] | {'Input power': 'AC 220 V 50 Hz', 'Output power': '13.5 V / 5000 mA', 'Operating temperature': '-20ºC ~60ºC', 'Dimensions': '281(Al) x 220(An) x 109 (D) mm', 'Weight': '2000 g'} | Access Controls | Accessories | Power | 9,50 €
AC-12DC5A-BAT17AH-P | https://d1x12lhh8s9nlj.cloudfront.net/images/productos/products/AC-12DC5A-BAT17AH-P/AC-12DC5A-BAT17AH-P.png | N/A | ['Power supply', 'Exclusive for access control', 'Input AC 100-240 V', 'Output DC 12.5-13.8 V', 'Backup battery of 17Ah', 'Can be configured as NC/NO', 'Built-in adjustable unlocking potentiometer, range of 0-45s', 'Control of various types of electric locks'] | {'Input power': 'AC 100-240 V 50/60 Hz', 'Output power': '12.5-13.8 V/ 5A', 'Backup Battery': '17Ah', 'Operating temperature': '-20ºC ~45ºC', 'Relative working humidity': '10%~ 95%', 'Dimensions': '281(Al) x 220(An) x 109 (D) mm'} | Access Controls | Accessories | Power | 18,00 €
AC-12DC5A-BAT7AH | https://d1x12lhh8s9nlj.cloudfront.net/images/productos/products/AC-12DC5A-BAT7AH/AC-12DC5A-BAT7AH.png | N/A | ['Power supply', 'Exclusive for access control', 'Input AC 96-264 V', 'Output DC 11-14 V', 'Backup battery of 7Ah', 'Can be configured as NC/NO', 'Built-in adjustable unlocking potentiometer, range of 0-45s', 'Control of various types of electric locks'] | {'Input power': 'AC 96-264 V 47/63 Hz', 'Output power': '11V -14V/ 5A', 'Backup Battery': '7Ah', 'Operating temperature': '-20ºC ~45ºC', 'Relative working humidity': '10%~ 95%', 'Dimensions': '187(Al) x 193(An) x 90 (D) mm'} | Access Controls | Accessories | Power | 24,00 €
AC-12DC5A-BAT7AH-P | https://d1x12lhh8s9nlj.cloudfront.net/images/productos/products/AC-12DC5A-BAT7AH-P/AC-12DC5A-BAT7AH-P.png | N/A | ['Power supply', 'Exclusive for access control', 'Input AC 100-240 V', 'Output DC 12.5-13.8 V', 'Backup battery of 7Ah', 'Can be configured as NC/NO', 'Built-in adjustable unlocking potentiometer, range of 0-45s', 'Control of various types of electric locks'] | {'Input power': 'AC 100-240 V 50/60 Hz', 'Output power': '12.5-13.8 V/ 5A', 'Backup Battery': '7Ah', 'Operating temperature': '-20ºC ~45ºC', 'Relative working humidity': '10%~ 95%', 'Dimensions': '187(Al) x 193(An) x 90 (D) mm'} | Access Controls | Accessories | Power | 14,00 €
SF-AC3002KEMD-IP | https://d1x12lhh8s9nlj.cloudfront.net/images/productos/products/SF-AC3002KEMD-IP/SF-AC3002KEMD-IP.png | Safire | ['Safire', 'Standalone bio-metric reader for Time and Attendance', 'Identification by EM card, fingerprint, password and/or combinations', 'Keypad and 2.4" TFT colour screen', 'Capacity 1.000 fingerprints and 100.000 records', 'Communication TCP/IP and USB', 'Compatible with Safire Control Center-software'] | {'Brand': 'Safire', 'Model': 'SF-AC3002KEMD-IP', 'CPU': 'Linux', 'Sensor': 'Optic', 'Activation sensor': 'Infrared auto-activation', 'Read time': '< 1 Sec.', 'Capacity': 'Up to 1.000 fingerprints/EM cards (Up to 10 per user)', 'Records': '100.000 records and 50.000 attendance tables', 'Identification modes': 'Fingerprint, EM Card, Pin and combinations', 'Proximity card': '125 KHz EM card', 'Screen': '2.4" Color TFT LCD', 'Communication': 'TCP/IP, USB, RS485', 'Outputs': 'No', 'Inputs': 'No', 'Software': 'Safire Control Center AC', 'Power': 'DC 5 V / 1A max.', 'Degree of protection': 'No', 'Temp. operation': '-10º C ~ +55º C', 'Dimensions': '140 (W) x 155 (H) x 30 (D) mm', 'Weight': '400 g'} | Time & Attendance control | Safire | Terminals | 36,00 €
SF-AC3002KEMD-IP-BAT | https://d1x12lhh8s9nlj.cloudfront.net/images/productos/products/SF-AC3002KEMD-IP-BAT/SF-AC3002KEMD-IP-BAT.png | Safire | ['Safire', 'Standalone bio-metric reader for Time and Attendance', 'Identification by EM card, fingerprint, password and/or combinations', 'Keypad and 2.4" TFT colour screen', 'Capacity 1.000 fingerprints and 100.000 records', 'Communication TCP/IP and USB', 'Backup battery', 'Compatible with Safire Control Center-software'] | {'Brand': 'Safire', 'Model': 'SF-AC3002KEMD-IP-BAT', 'CPU': 'Linux', 'Sensor': 'Optic', 'Activation sensor': 'Infrared auto-activation', 'Read time': '< 1 Sec.', 'Capacity': 'Up to 1.000 fingerprints/cards (Up to 10 per user)', 'Records': '100.000 records and 50.000 attendance tables', 'Identification modes': 'Fingerprint, EM Card, Pin and combinations', 'Proximity card': '125 KHz EM card', 'Screen': '2.4" Color TFT LCD', 'Communication': 'TCP/IP, USB, RS485', 'Outputs': 'No', 'Inputs': 'No', 'Software': 'Safire Control Center AC', 'Power': 'DC 5 V / 1A max. / Battery backup 2000mAh, 2 hours max.', 'Degree of protection': 'No', 'Temp. operation': '-10º C ~ +55º C', 'Dimensions': '140 (W) x 155 (H) x 30 (D) mm', 'Weight': '400 g'} | Time & Attendance control | Safire | Terminals | 44,00 €
SF-AC3002KMFD-IP | https://d1x12lhh8s9nlj.cloudfront.net/images/productos/products/SF-AC3002KMFD-IP/SF-AC3002KMFD-IP.png | Safire | ['Safire', 'Standalone bio-metric reader for Time and Attendance', 'Identification by MF-card, fingerprint, password and/or combinations', 'Keypad and 2.4" TFT colour screen', 'Capacity 1.000 fingerprints and 100.000 records', 'Communication TCP/IP and USB', 'Compatible with Safire Control Center-software'] | {'Brand': 'Safire', 'Model': 'SF-AC3002KMFD-IP', 'CPU': 'Linux', 'Sensor': 'Optic', 'Activation sensor': 'Infrared auto-activation', 'Read time': '< 1 Sec.', 'Capacity': 'Up to 1.000 fingerprints/cards (Up to 10 per user)', 'Records': '100.000 records and 50.000 attendance tables', 'Identification modes': 'Fingerprint, MF Card, Pin and Combinations', 'Proximity card': 'MF card 13.56 MHz', 'Screen': '2.4" Color TFT LCD', 'Communication': 'TCP/IP, USB, RS485', 'Outputs': 'No', 'Inputs': 'No', 'Software': 'Safire Control Center AC', 'Power': 'DC 5 V / 1A max.', 'Degree of protection': 'No', 'Temp. operation': '-10º C ~ +55º C', 'Dimensions': '140 (W) x 155 (H) x 30 (D) mm', 'Weight': '400 g'} | Time & Attendance control | Safire | Terminals | 36,00 €
SF-AC3002KMFD-IP-BAT | https://d1x12lhh8s9nlj.cloudfront.net/images/productos/products/SF-AC3002KMFD-IP-BAT/SF-AC3002KMFD-IP-BAT.png | Safire | ['Safire', 'Standalone bio-metric reader for Time and Attendance', 'Identification by MF-card, fingerprint, password and/or combinations', 'Keypad and 2.4" TFT colour screen', 'Capacity 1.000 fingerprints and 100.000 records', 'Communication TCP/IP and USB', 'Backup battery', 'Compatible with Safire Control Center-software'] | {'Brand': 'Safire', 'Model': 'SF-AC3002KMFD-IP-BAT', 'CPU': 'Linux', 'Sensor': 'Optic', 'Activation sensor': 'Infrared auto-activation', 'Read time': '< 1 Sec.', 'Capacity': 'Up to 1.000 fingerprints/cards (Up to 10 per user)', 'Records': '100.000 records and 50.000 attendance tables', 'Identification modes': 'Fingerprint, MF Card, Pin and Combinations', 'Proximity card': 'MF card 13.56 MHz', 'Screen': '2.4" Color TFT LCD', 'Communication': 'TCP/IP, USB, RS485', 'Outputs': 'No', 'Inputs': 'No', 'Software': 'Safire Control Center AC', 'Power': 'DC 5 V / 1A max. / Battery backup 2000mAh, 2 hours max.', 'Degree of protection': 'No', 'Temp. operation': '-10º C ~ +55º C', 'Dimensions': '140 (W) x 155 (H) x 30 (D) mm', 'Weight': '400 g'} | Time & Attendance control | Safire | Terminals | 44,00 €
SF-AC3003KEMD-IP | https://d1x12lhh8s9nlj.cloudfront.net/images/productos/products/SF-AC3003KEMD-IP/SF-AC3003KEMD-IP.png | Safire | ['Safire', 'Autonomous biometric reader for Access and Time & Attendance control', 'Identification by EM card, fingerprint, password and/or combinations', 'Keypad and 2.4" TFT colour screen', 'Capacity 1.000 fingerprints and 100.000 records', 'Communication TCP/IP and USB', 'Integrated controller (door sensor, push button, buzzer and relay)', 'Compatible with Safire Control Center-software'] | {'Brand': 'Safire', 'Model': 'SF-AC3003KEMD-IP', 'CPU': 'Linux', 'Sensor': 'Optic', 'Activation sensor': 'Infrared auto-activation', 'Read time': '< 1 sec', 'Capacity': 'Up to 1.000 prints/cards (up to 10 per user)', 'Records': '100.000 records and 50.000 attendance tables', 'Identification modes': 'Fingerprint, RFID card, PIN and/or combinations', 'Proximity card': 'EM card 125 kHz', 'Screen': '2.4" Color TFT LCD', 'Communication': 'TCP/IP, USB, RS485', 'Outputs': 'Buzzer, relay', 'Inputs': 'Door sensor, opening button', 'Software': 'Safire Control Center / Safire Control Center AC', 'Power': 'DC 12 V / 1 A max.', 'Degree of protection': 'Valid for interior', 'Temp. operation': '-10º C ~ +55º C', 'Dimensions': '140 (W) x 155 (H) x 30 (D) mm', 'Weight': '400 g'} | Time & Attendance control | Safire | Terminals | 45,00 €
SF-AC3003KMFD-IP | https://d1x12lhh8s9nlj.cloudfront.net/images/productos/products/SF-AC3003KMFD-IP/SF-AC3003KMFD-IP.png | Safire | ['Safire', 'Autonomous biometric reader for Access and Time & Attendance control', 'Identification by MF-card, fingerprint, password and/or combinations', 'Keypad and 2.4" TFT colour screen', 'Capacity 1.000 fingerprints and 100.000 records', 'Communication TCP/IP and USB', 'Integrated controller (door sensor, push button, buzzer and relay)', 'Compatible with Safire Control Center-software'] | {'Brand': 'Safire', 'Model': 'SF-AC3003KMFD-IP', 'CPU': 'Linux', 'Sensor': 'Optic', 'Activation sensor': 'Infrared auto-activation', 'Read time': '< 1 sec', 'Capacity': 'Up to 1.000 prints/cards (up to 10 per user)', 'Records': '100.000 records and 50.000 attendance tables', 'Identification modes': 'Fingerprint, RFID card, PIN and/or combinations', 'Proximity card': 'MF card 13.56 MHz', 'Screen': '2.4" Color TFT LCD', 'Communication': 'TCP/IP, USB, RS485', 'Outputs': 'Buzzer, relay', 'Inputs': 'Door sensor, opening button', 'Software': 'Safire Control Center / Safire Control Center AC', 'Power': 'DC 12 V / 1 A max.', 'Degree of protection': 'Valid for interior', 'Temp. operation': '-10º C ~ +55º C', 'Dimensions': '140 (W) x 155 (H) x 30 (D) mm', 'Weight': '400 g'} | Time & Attendance control | Safire | Terminals | 45,00 €
SF-AC3005KEMD-IPW-C | https://d1x12lhh8s9nlj.cloudfront.net/images/productos/products/SF-AC3005KEMD-IPW-C/SF-AC3005KEMD-IPW-C.png | Safire | ['Safire', 'Autonomous biometric reader for Access and Time & Attendance control', 'Identification by EM card, fingerprint, password and/or combinations', 'Keypad and 2.8" TFT colour screen', 'Capacity 5.000 fingerprints and 300.000 records', 'TCP/IP and WiFi communication', 'Integrated controller (door sensor, push button, bell and relay)', 'Compatible with Safire Control Center-software', 'User recognition 2 Mpx camera'] | {'Brand': 'Safire', 'Model': 'SF-AC3005KEMD-IPW-C', 'Hardware CPU': '32 Bit High-performance Processor Linux', 'Sensor': 'Optic', 'Activation sensor': 'Infrared auto-activation', 'Read time': '< 1 Sec.', 'Capacity': 'Up to 5.000 fingerprints (Up to 10 per user) or 100.000 cards', 'Records': '300.000 registers', 'Identification modes': 'Fingerprint, EM Card, Pin and combinations', 'Proximity card': '125 KHz EM card', 'Screen': '2.8" Color TFT LCD', 'Communication': 'TCP/IP, WiFi, USB, RS485', 'Outputs': 'Wiegand OUT, Relay, Alarm', 'Inputs': 'Wiegand IN, Doorbell, Door sensor, Open button, 2 x Alarm, 1 x Tamper alarm', 'Software': 'Safire Control Center', 'Power': 'DC 12 V / 3A max.', 'Degree of protection': 'IP42', 'Temp. operation': '-30º C ~ +65º C', 'Dimensions': '142(An) x 137 (h) x 35 (d) mm', 'Weight': '400 g'} | Time & Attendance control | Safire | Terminals | 80,00 €
SF-AC3011KEMD-IP | https://d1x12lhh8s9nlj.cloudfront.net/images/productos/products/SF-AC3011KEMD-IP/SF-AC3011KEMD-IP.png | Safire | ['Safire', 'Autonomous biometric reader for Access and Time & Attendance control', 'Identification by EM card, fingerprint, password and/or combinations', 'Optical sensor', 'Keypad and 2.4" TFT colour screen', 'Capacity 3.000 fingerprints/cards & 100.000 registers', 'TCP/IP Communication, WiFi, RS485, USB and Wiegand 26', 'Integrated controller (door sensor, push button and relay)', 'Compatible with Safire Control Center-software'] | {'Brand': 'Safire', 'Model': 'SF-AC3011KEMD-IP', 'Hardware CPU': 'Linux OS', 'Sensor': 'Optic', 'Activation sensor': 'Infrared auto-activation', 'Read time': '<1 seg', 'Capacidad': 'Hasta 3.000 huellas (hasta 10 por usuario)', 'Registros': '100.000 registros y 150.000 grabaciones de presencia\nImportación de datos a software sólo conectado por IP', 'Modos de identificación': 'Huella, tarjeta RFID, PIN y/o combinaciones', 'Tarjeta de proximidad': 'Tarjeta EM 125 kHz', 'Pantalla': '2.4" LDC TFT (320 x 240)', 'Comunicación': 'TCP/IP, WiFi, RS485, USB', 'Salidas': 'Wiegand OUT, relé, alarma, timbre', 'Entradas': 'Wiegand IN, sensor de puerta, botón de apertura, alarma', 'Software': 'Safire Control Center / Safire Control Center AC', 'Alimentación': 'DC 12 V / 2 A máx.', 'Grado de protección': 'Apto para interior IP42', 'Temp. funcionamiento': '-10º C ~ +55º C', 'Dimensiones': '76.5 (An) x 205 (Al) x 37 (Fo) mm', 'Peso': '400 g'} | Time & Attendance control | Safire | Terminals | 50,00 €
SF-AC3011KEMDS-IP | https://d1x12lhh8s9nlj.cloudfront.net/images/productos/products/SF-AC3011KEMDS-IP/SF-AC3011KEMDS-IP.png | Safire | ['Safire', 'Autonomous biometric reader for Access and Time & Attendance control', 'Identification by EM card, fingerprint, password and/or combinations', 'Optical sensor', 'Keypad and 2.4" TFT colour screen', 'Capacity 3.000 fingerprints/cards & 100.000 registers', 'TCP/IP Communication, WiFi, RS485, USB and Wiegand 26', 'Integrated controller (door sensor, push button and relay)', 'Compatible with Safire Control Center-software'] | {'Brand': 'Safire', 'Model': 'SF-AC3011KEMDS-IP', 'Hardware CPU': 'Linux OS', 'Sensor': 'Optic', 'Activation sensor': 'Infrared auto-activation', 'Read time': '< 1 sec', 'Capacity': 'Up to 3.000 tracks (up to 10 per user)', 'Records': '100.000 registrations and 150.000 recordings of Time and Attendance', 'Identification modes': 'Fingerprint, RFID card, PIN and/or combinations', 'Proximity card': 'EM card 125 kHz', 'Screen': '2.4" LDC TFT (320 x 240)', 'Communication': 'TCP/IP, WiFi, RS485, USB', 'Outputs': 'Wiegand OUT, relay, alarm, buzzer', 'Inputs': 'Wiegand IN, door sensor, opening button, alarm', 'Software': 'Safire Control Center / Safire Control Center AC', 'Power': 'DC 12 V / 2 A max.', 'Degree of protection': 'Suitable for indoor use IP42', 'Temp. operation': '-10º C ~ +55º C', 'Dimensions': '76.5 (W) x 205 (H) x 37 (D) mm', 'Weight': '400 g'} | Time & Attendance control | Safire | Terminals | 50,00 €
SF-AC3011KEMDW-IP | https://d1x12lhh8s9nlj.cloudfront.net/images/productos/products/SF-AC3011KEMDW-IP/SF-AC3011KEMDW-IP.png | Safire | ['Safire', 'Autonomous biometric reader for Access and Time & Attendance control', 'Identification by EM card, fingerprint, password and/or combinations', 'Optical sensor', 'Keypad and 2.4" TFT colour screen', 'Capacity 3.000 fingerprints/cards & 100.000 registers', 'TCP/IP Communication, WiFi, RS485, USB and Wiegand 26', 'Integrated controller (door sensor, push button and relay)', 'Compatible with Safire Control Center-software'] | {'Brand': 'Safire', 'Model': 'SF-AC3011KEMDW-IP', 'Hardware CPU': 'Linux OS', 'Sensor': 'Optic', 'Activation sensor': 'Infrared auto-activation', 'Read time': '< 1 sec', 'Capacity': 'Up to 3.000 tracks (up to 10 per user)', 'Records': '100.000 registrations and 150.000 recordings of Time and Attendance', 'Identification modes': 'Fingerprint, RFID card, PIN and/or combinations', 'Proximity card': 'EM card 125 kHz', 'Screen': '2.4" LDC TFT (320 x 240)', 'Communication': 'TCP/IP, WiFi, RS485, USB', 'Outputs': 'Wiegand OUT, relay, alarm, buzzer', 'Inputs': 'Wiegand IN, door sensor, opening button, alarm', 'Software': 'Safire Control Center / Safire Control Center AC', 'Power': 'DC 12 V / 2 A max.', 'Degree of protection': 'Suitable for indoor use IP42', 'Temp. operation': '-10º C ~ +55º C', 'Dimensions': '76.5 (W) x 205 (H) x 37 (D) mm', 'Weight': '400 g'} | Time & Attendance control | Safire | Terminals | 50,00 €
SF-AC3012KEMD-IPW | https://d1x12lhh8s9nlj.cloudfront.net/images/productos/products/SF-AC3012KEMD-IPW/SF-AC3012KEMD-IPW.png | Safire | ['Safire', 'Standalone bio-metric reader for Time and Attendance', 'Identification by EM card, fingerprint, password and/or combinations', 'Keypad and 2.8" TFT colour screen', 'Capacity 3.000 fingerprints and 100.000 records', 'TCP/IP, USB and WiFi connection', 'Compatible with Safire Control Center-software'] | {'Brand': 'Safire', 'Model': 'SF-AC3012KEMD-IPW', 'CPU': 'Linux', 'Sensor': 'Optic', 'Activation sensor': 'Infrared auto-activation', 'Read time': '< 1 Sec.', 'Capacity': 'Up to 3.000 fingerprints/cards (Up to 10 per user)', 'Records': '100.000 records and 150.000 attendance tables', 'Identification modes': 'Fingerprint, EM Card, Pin and combinations', 'Proximity card': '125 KHz EM card', 'Screen': '2.8" Color TFT LCD', 'Communication': 'TCP/IP, USB, RS485, WiFi', 'Outputs': 'No', 'Inputs': 'No', 'Software': 'Safire Control Center AC', 'Power': 'DC 5 V / 1A max.', 'Degree of protection': 'No', 'Temp. operation': '-10º C ~ +55º C', 'Dimensions': '140 (W) x 155 (H) x 30 (D) mm', 'Weight': '400 g'} | Time & Attendance control | Safire | Terminals | 49,00 €
SF-AC3012KEMD-IPW-B | https://d1x12lhh8s9nlj.cloudfront.net/images/productos/products/SF-AC3012KEMD-IPW-B/SF-AC3012KEMD-IPW-B.png | Safire | ['Safire', 'Standalone bio-metric reader for Time and Attendance', 'Identification by EM card, fingerprint, password and/or combinations', 'Keypad and 2.8" TFT colour screen', 'Capacity 3.000 fingerprints and 100.000 records', 'TCP/IP, USB and WiFi connection', 'Backup battery', 'Compatible with Safire Control Center-software'] | {'Brand': 'Safire', 'Model': 'SF-AC3012KEMD-IPW-BAT', 'CPU': 'Linux', 'Sensor': 'Optic', 'Activation sensor': 'Infrared auto-activation', 'Read time': '< 1 Sec.', 'Capacity': 'Up to 3.000 fingerprints/cards (Up to 10 per user)', 'Records': '100.000 records and 100.000 attendance tables', 'Identification modes': 'Fingerprint, EM Card, Pin and combinations', 'Proximity card': '125 KHz EM card', 'Screen': '2.8" Color TFT LCD', 'Communication': 'TCP/IP, USB, RS485, WiFi', 'Outputs': 'No', 'Inputs': 'No', 'Software': 'Safire Control Center AC', 'Power': 'DC 5 V / 1A max. / Battery backup 2000mAh, 2 hours max.', 'Degree of protection': 'No', 'Temp. operation': '-10º C ~ +55º C', 'Dimensions': '140 (W) x 155 (H) x 30 (D) mm', 'Weight': '400 g'} | Time & Attendance control | Safire | Terminals | 62,00 €
SF-AC3012KEMDW-IPW | https://d1x12lhh8s9nlj.cloudfront.net/images/productos/products/SF-AC3012KEMDW-IPW/SF-AC3012KEMDW-IPW.png | Safire | ['Safire', 'Standalone bio-metric reader for Time and Attendance', 'Identification by EM card, fingerprint, password and/or combinations', 'Keypad and 2.8" TFT colour screen', 'Capacity 3.000 fingerprints and 100.000 records', 'TCP/IP, USB and WiFi connection', 'Compatible with Safire Control Center-software'] | {'Brand': 'Safire', 'Model': 'SF-AC3012KEMDW-IPW', 'CPU': 'Linux', 'Sensor': 'Optic', 'Activation sensor': 'Infrared auto-activation', 'Read time': '< 1 Sec.', 'Capacity': 'Up to 3.000 fingerprints/cards (Up to 10 per user)', 'Records': '100.000 records and 150.000 attendance tables', 'Identification modes': 'Fingerprint, EM Card, Pin and combinations', 'Proximity card': '125 KHz EM card', 'Screen': '2.8" Color TFT LCD', 'Communication': 'TCP/IP, USB, RS485, WiFi', 'Outputs': 'No', 'Inputs': 'No', 'Software': 'Safire Control Center AC', 'Power': 'DC 5 V / 1A max.', 'Degree of protection': 'No', 'Temp. operation': '-10º C ~ +55º C', 'Dimensions': '140 (W) x 155 (H) x 30 (D) mm', 'Weight': '400 g'} | Time & Attendance control | Safire | Terminals | 49,00 €
SF-AC3012KMFD-IPW | https://d1x12lhh8s9nlj.cloudfront.net/images/productos/products/SF-AC3012KMFD-IPW/SF-AC3012KMFD-IPW.png | Safire | ['Safire', 'Standalone bio-metric reader for Time and Attendance', 'Identification by MF-card, fingerprint, password and/or combinations', 'Keypad and 2.8" TFT colour screen', 'Capacity 3.000 fingerprints and 100.000 records', 'TCP/IP, USB and WiFi connection', 'Compatible with Safire Control Center-software'] | {'Brand': 'Safire', 'Model': 'SF-AC3012KMFD-IPW', 'CPU': 'Linux', 'Sensor': 'Optic', 'Activation sensor': 'Infrared auto-activation', 'Read time': '< 1 Sec.', 'Capacity': 'Up to 3.000 fingerprints/cards (Up to 10 per user)', 'Records': '100.000 records and 150.000 attendance tables', 'Identification modes': 'Fingerprint, MF Card, Pin and Combinations', 'Proximity card': 'MF card 13.56 MHz', 'Screen': '2.8" Color TFT LCD', 'Communication': 'TCP/IP, USB, RS485, WiFi', 'Outputs': 'No', 'Inputs': 'No', 'Software': 'Safire Control Center AC', 'Power': 'DC 5 V / 1A max.', 'Degree of protection': 'No', 'Temp. operation': '-10º C ~ +55º C', 'Dimensions': '140 (W) x 155 (H) x 30 (D) mm', 'Weight': '400 g'} | Time & Attendance control | Safire | Terminals | 49,00 €
ZK-ACO-F22-WHITE-2 | https://d1x12lhh8s9nlj.cloudfront.net/images/productos/products/ZK-ACO-F22-WHITE-2/ZK-ACO-F22-WHITE-2.png | ZKTeco | ['ZKTeco', 'Stand-alone biometric access and presence reader', 'Identification by MF-card, fingerprint, password and/or combinations', 'SilkID Optical Sensor', 'Keypad and TFT LCD display 2.4"', 'Capacity 3.000 prints, 5.000 cards, 30.000 records', 'TCP/IP Communication, WiFi, RS485, USB and Wiegand 26', 'Integrated controller (door sensor, push button, buzzer, auxiliary input and relay)', 'Control of schedules, shifts and cycles', 'Anti-passback function', 'Compatible with ZKBioTime 8 software for presence and access management'] | {'Brand': 'ZKTeco', 'Model': 'ACO-F22-BLACK-2 BIO8', 'Hardware CPU': 'Linux OS', 'Sensor': 'ZK BioID Optical Sensor', 'Sensor resolution': '500DPI', 'Activation sensor': 'Infrared auto-activation', 'Algorithm': 'ZK Finger VX10.0', 'Read time': '< 1 sec', 'Capacity': 'Up to 3.000 tracks and 5.000 MF cards (13.56 MHz)', 'Records': '30.000 registers', 'Identification modes': 'Fingerprint, card, PIN and/or combinations', 'Screen': 'TFT 2.4" in color', 'Communication': 'TCP/IP, WiFi, RS485, RS232 and USB', 'Functions': 'Automatic status change, anti-passback and programmable chime', 'Outputs': 'Wiegand OUT, relay, alarm, buzzer and auxiliary for linkages', 'Inputs': 'Wiegand IN, door sensor and opening button', 'Software': 'Time and Attendance Software: ZKBioTime 8.0', 'Power': 'DC 12 V / 3 A max.', 'Degree of protection': 'Valid for interior', 'Temp. operation': '0º C ~ +45º C', 'Dimensions': '78(W) x 158(H) x 19(Fo)mm', 'Weight': '600 g'} | Time & Attendance control | ZKTeco | Terminals | 105,00 €
ZK-EFACE10-BIO8 | https://d1x12lhh8s9nlj.cloudfront.net/images/productos/products/ZK-EFACE10-BIO8/ZK-EFACE10-BIO8.png | ZKTeco | ['ZKTeco', 'Autonomous biometric reader for access and presence control', 'Identification by facial recognition, EM card, password and/or combinations', "Configurable alarm if the person isn't wearing a mask", '4.3" TFT screen with color & touch', 'Capacity of 500 faces, 1.000 cards and 150.000 records', 'TCP/IP, WiFi and USB connection', 'Integrated controller (Door sensor, Push-button & Relay)', 'Dual sensor camera for face recognition', 'Backup battery included', 'ZK-BIOTIME8-2 Software included'] | {'Brand': 'ZKTeco', 'Model': 'TA-EFACE-10-1-W BIO8', 'CPU': '1 GHz Dual Core CPU / 256 MB RAM memory / 512 MB ROM memory', 'Camera': '1 Mpx with dual face recognition sensor and LED light', 'Read time': '< 1 sec', 'Capacity': 'Up to 500 faces and 1.000 EM RFID cards ((125 kHz)', 'Records': '150.000 registers', 'Identification modes': 'Facial recognition, card, PIN and/or combinations', 'Temperature functions': 'Mask detection alarm (configurable), mask-only opening (configurable)', 'Screen': '4.3" TFT touch screen', 'Communication': 'TCP/IP, WiFi and USB', 'Integrated controller': 'Door sensor, push button, relay and 12 V output', 'Special functions': '2 hours battery back-up time included', 'Software': 'Time and Attendance Software: ZKBioTime 8.0 (up to 2 equipment included free of charge)', 'Power': 'DC 12 V / 1.5 A max.', 'Degree of protection': 'Interior', 'Temp. operation': '0º C ~ +45º C', 'Dimensions': '119 (W) x 130 (H) x 28 (wall bracket) / 55 (table bracket) (Fo) mm', 'Weight': '600 g'} | Time & Attendance control | ZKTeco | Terminals | 113,00 €
ZK-GL-PROFACE-X-P-1-CH-W | https://d1x12lhh8s9nlj.cloudfront.net/images/productos/products/ZK-GL-PROFACE-X-P-1-CH-W/ZK-GL-PROFACE-X-P-1-CH-W.png | ZKTeco | ['ZKTeco', 'Autonomous biometric reader for access and presence control', 'Identification by facial recognition, palm, EM card, password and/or combinations', '8" IPS colour touch screen', 'Capacity 30.000 faces, 5.000 palms, 50.000 cards/passwords and 1.000.000 registers', 'TCP/IP and WiFi communication', 'Integrated controller (door sensor, push button and relay)', 'Dual sensor camera for face recognition', 'White LED with adjustable brightness', 'Suitable for exterior IP68', 'Anti-vandal IK04', 'Can be integrated with turnstiles', 'Compatible with ZKBioTime 8 software for presence and access management', 'Compatible with ZKBio project software CVSecurity', 'Compatible with GoTime Cloud software for time and attendance management in the cloud'] | {'Brand': 'ZKTeco', 'Model': 'GL-PROFACE-X-P-1-CH-W', 'CPU': '900MHz Dual Core CPU, Memory 512MB RAM 8GB Flash', 'Camera': '2 Mpx with dual face recognition sensor\nWDR with white LED light', 'Read time': '< 0.5 sec', 'Capacity': 'Up to 30.000 faces, 5.000 palms and 50.000 cards/passwords', 'Records': '1.000.000 registers', 'Identification modes': 'Facial recognition, palm, RFID card, PIN and/or combinations', 'Proximity card': 'EM 125 kHz', 'Screen': '8" Color touch IPS', 'Communication': 'TCP/IP, WiFi, RS485 and Wiegand', 'Integrated controller': 'Door sensor, push button, relay, Wiegand IN/OUT, alarm input and alarm output', 'Software': 'Access Software: ZKBioCVSecurity\nTime and Attendance Software: ZKBioTime 8.0 ¦ GoTime Cloud', 'Power': 'DC 12 V / 3 A max.', 'Degree of protection': 'EXTERIOR IP68\nAnti-vandal IK04', 'Temp. operation': '-30º C ~ +60º C', 'Dimensions': '143 (W) x 227 (H) x 26 (D) mm', 'Weight': '850 g'} | Time & Attendance control | ZKTeco | Terminals | 640,00 €
ZK-GL-PROFACE-X-P-4-W | https://d1x12lhh8s9nlj.cloudfront.net/images/productos/products/ZK-GL-PROFACE-X-P-4-W/ZK-GL-PROFACE-X-P-4-W.png | ZKTeco | ['ZKTeco', 'Autonomous biometric reader for access and presence control', 'Identification by face recognition, palm, MF DESFire card, password and/or combinations', 'BioOnCard verification support (storage of biometric credentials on RFID card)', '8" IPS colour touch screen', 'Capacity 30.000 faces, 5.000 palms, 50.000 cards/passwords and 1.000.000 registers', 'TCP/IP and WiFi communication', 'Integrated controller (door sensor, push button and relay)', 'Dual sensor camera for face recognition', 'White LED with adjustable brightness', 'Suitable for exterior IP68', 'Anti-vandal IK04', 'Compatible with ZKBioTime 8 software for presence and access management', 'Compatible with ZKBio project software CVSecurity', 'Compatible with GoTime Cloud software for time and attendance management in the cloud'] | {'Brand': 'ZKTeco', 'Model': 'GL-PROFACE-X-P-4-W', 'CPU': '900MHz Dual Core CPU, Memory 512MB RAM 8GB Flash', 'Camera': '2 Mpx with dual face recognition sensor\nWDR with white LED light', 'Read time': '< 0.5 sec', 'Capacity': 'Up to 30.000 faces, 5.000 palms and 50.000 cards/passwords', 'Records': '1.000.000 registers', 'Identification modes': 'Facial recognition, palm, RFID card, PIN and/or combinations', 'Proximity card': 'MF DESFire 13.56 MHz\nBioOnCard (storage of biometric credentials on RFID card): MF DESFire 13.56 MHz EV3 8K', 'Screen': '8" Color touch IPS', 'Communication': 'TCP/IP, WiFi, RS485 and Wiegand', 'Integrated controller': 'Door sensor, push button, relay, Wiegand IN/OUT, alarm input and alarm output', 'Software': 'Access Software: ZKBioCVSecurity\nTime and Attendance Software: ZKBioTime 8.0 ¦ GoTime Cloud', 'Power': 'DC 12 V / 3 A max.', 'Degree of protection': 'EXTERIOR IP68\nAnti-vandal IK04', 'Temp. operation': '-30º C ~ +60º C', 'Dimensions': '143 (W) x 227 (H) x 26 (D) mm', 'Weight': '850 g'} | Time & Attendance control | ZKTeco | Terminals | 720,00 €
ZK-ICLOCK-S560ZMM-12 | https://d1x12lhh8s9nlj.cloudfront.net/images/productos/products/ZK-ICLOCK-S560ZMM-12/ZK-ICLOCK-S560ZMM-12.png | ZKTeco | ['ZKTeco', 'Standalone time and attendance reader', 'Identification by EM and MF cards, passwords and/or combinations', 'Keypad and 3.5" TFT colour screen', 'Capacity for 10.000 cards & 200.000 registers', '8 Time and attendance modes', 'Work codes', 'Automatic mode switching', 'Function keys', 'Voice indications', 'TCP/IP communication & USB Flash', 'Control of schedules, shifts and cycles', 'Personalised messages', 'ZK-BIOTIME8-2 Software included', 'Compatible with GoTime Cloud software for time and attendance management in the cloud'] | {'Brand': 'ZKTeco', 'Model': 'TA-ICLOCK-S560ZMM-12', 'Time & Attendance control functions': 'Work codes, Customized messages, Siren calendar, Automatic mode switching, 8 presence control modes, Shortcut function keys', 'Capacity': 'Up to 10.000 cards/passwords', 'Records': '200.000 registers', 'Identification modes': 'RFID card, PIN and combinations', 'Proximity card': 'EM 125 kHz, MF 13.56 MHz Classic, MF DESFire EV1, MF DESFire EV2, MF Ultralight, MF Ultralight C, MF Plus X, MF Plus S and NTAG213', 'Screen': '3.5" Color TFT', 'Communication': 'TCP/IP and USB', 'Software': 'Time and Attendance Software: ZKBioTime 8.0 (up to 2 devices included free of charge) ¦ GoTime Cloud', 'Power': 'DC 5 V / 1.5 A max.', 'Temp. operation': '-0º C ~ +45º C', 'Dimensions': '189 (W) x 136 (H) x 44 (D) mm', 'Weight': '1300 g'} | Time & Attendance control | ZKTeco | Terminals | 188,00 €
ZK-ICLOCK560 | https://d1x12lhh8s9nlj.cloudfront.net/images/productos/products/ZK-ICLOCK560/ZK-ICLOCK560.png | ZKTeco | ['ZKTeco', 'Standalone bio-metric reader for Time and Attendance', 'Identification by EM and MF cards, fingerprint, password and/or combinations', 'ZK optical sensor', 'Keypad and 3.5" TFT Screen', 'Capacity 8.000 fingerprints and/or cards and 200.000 records', '8 Time and attendance modes', 'Work codes', 'Automatic mode switching', 'Function keys', 'Voice indications', 'TCP/IP communication & USB Flash', 'Control of schedules, shifts and cycles', 'Personalised messages', 'ZK-BIOTIME8-2 Software included', 'Compatible with GoTime Cloud software for time and attendance management in the cloud'] | {'Brand': 'ZKTeco', 'Model': 'TA-ICLOCK-S500ZMM-12', 'Sensor': 'ZK Optical Sensor', 'Sensor resolution': '500DPI', 'Activation sensor': 'Infrared auto-activation', 'Algorithm': 'ZK Finger 9.0 and 10.0', 'Read time': '< 1 sec', 'Time & Attendance control functions': 'Work codes, Customized messages, Siren calendar, Automatic mode switching, 8 presence control modes, Shortcut function keys', 'Capacity': 'Up to 8.000 prints and cards', 'Records': '200.000 registers', 'Identification modes': 'Fingerprint, RFID card, PIN and combinations', 'Proximity card': 'EM 125 kHz, MF 13.56 MHz Classic, MF DESFire EV1, MF DESFire EV2, MF Ultralight, MF Ultralight C, MF Plus X, MF Plus S and NTAG213', 'Screen': '3.5" Color TFT', 'Communication': 'TCP/IP and USB', 'Software': 'Time and Attendance Software: ZKBioTime 8.0 (up to 2 devices included free of charge) ¦ GoTime Cloud', 'Power': 'DC 5 V / 1.5 A max.', 'Temp. operation': '-0º C ~ +45º C', 'Dimensions': '189 (W) x 136 (H) x 44 (D) mm', 'Weight': '1300 g'} | Time & Attendance control | ZKTeco | Terminals | 235,00 €
ZK-ICLOCK680 | https://d1x12lhh8s9nlj.cloudfront.net/images/productos/products/ZK-ICLOCK680/ZK-ICLOCK680.png | ZKTeco | ['ZKTeco', 'Stand-alone biometric presence and access reader', 'Identification by EM and MF cards, fingerprint, password and/or combinations', 'ZK optical sensor', 'Keypad and 3.5" TFT Screen', 'Capacity 8.000 fingerprints and/or cards and 200.000 records', '8 Time and attendance modes', 'Work codes', 'Automatic mode switching', 'Function keys', 'Voice indications', 'Communication TCP/IP, RS485 and USB Flash', 'Integrated controller (door sensor, push button, buzzer, auxiliary input and relay)', 'Control of schedules, shifts and cycles', 'Personalised messages', '300.000 pixel camera integrated for user photos', 'ZK-BIOTIME8-2 Software included', 'Compatible with GoTime Cloud software for time and attendance management in the cloud'] | {'Brand': 'ZKTeco', 'Model': 'ICLOCK680', 'Sensor': 'ZK Optical Sensor', 'Sensor resolution': '500DPI', 'Activation sensor': 'Infrared auto-activation', 'Algorithm': 'ZK Finger 9.0 and 10.0', 'Read time': '< 1 sec', 'Time & Attendance control functions': 'Work codes, Customized messages, Siren calendar, Automatic mode switching, 8 presence control modes, Shortcut function keys', 'Capacity': 'Up to 8.000 prints and cards', 'Records': '200.000 registers', 'Identification modes': 'Fingerprint, RFID card, PIN and combinations', 'Proximity card': 'EM 125 kHz, MF 13.56 MHz Classic, MF DESFire EV1, MF DESFire EV2, MF Ultralight, MF Ultralight C, MF Plus X, MF Plus S and NTAG213', 'Screen': '3.5" Color TFT', 'Camera': '300.000 integrated pixels for user photos and security photos', 'Communication': 'TCP/IP, RS485, RS232 and USB', 'Software': 'ZKBioTime 8.0 / ZKGoTime Cloud', 'Power': 'DC 5 V / 1.5 A max.', 'Temp. operation': '-0º C ~ +45º C', 'Dimensions': '205 (W) x 150 (H) x 41.6 (D) mm', 'Weight': '1400 g'} | Time & Attendance control | ZKTeco | Terminals | 281,00 €
ZK-PROFACE-X-P | https://d1x12lhh8s9nlj.cloudfront.net/images/productos/products/ZK-PROFACE-X-P/ZK-PROFACE-X-P.png | ZKTeco | ['ZKTeco', 'Autonomous biometric reader for access and presence control', 'Identification by facial recognition, palm, EM card, password and/or combinations', '8" IPS colour touch screen', 'Capacity 30.000 faces, 5.000 palms, 50.000 cards/passwords and 1.000.000 registers', 'TCP/IP and WiFi communication', 'Integrated controller (door sensor, push button and relay)', 'Dual sensor camera for face recognition', 'White LED with adjustable brightness', 'Suitable for exterior IP68', 'Anti-vandal IK04', 'Compatible with ZKBioTime 8 software for presence and access management', 'Compatible with ZKBio project software CVSecurity', 'Compatible with GoTime Cloud software for time and attendance management in the cloud'] | {'Brand': 'ZKTeco', 'Model': 'GL-PROFACE-X-P-1-W', 'CPU': '900MHz Dual Core CPU, Memory 512MB RAM 8GB Flash', 'Camera': '2 Mpx with dual face recognition sensor\nWDR with white LED light', 'Read time': '< 0.5 sec', 'Capacity': 'Up to 30.000 faces, 5.000 palms and 50.000 cards/passwords', 'Records': '1.000.000 registers', 'Identification modes': 'Facial recognition, palm, RFID card, PIN and/or combinations', 'Proximity card': 'EM 125 kHz', 'Screen': '8" Color touch IPS', 'Communication': 'TCP/IP, WiFi, RS485 and Wiegand', 'Integrated controller': 'Door sensor, push button, relay, Wiegand IN/OUT, alarm input and alarm output', 'Software': 'Access Software: ZKBioCVSecurity\nTime and Attendance Software: ZKBioTime 8.0 ¦ GoTime Cloud', 'Power': 'DC 12 V / 3 A max.', 'Degree of protection': 'EXTERIOR IP68\nAnti-vandal IK04', 'Temp. operation': '-30º C ~ +60º C', 'Dimensions': '143 (W) x 227 (H) x 26 (D) mm', 'Weight': '850 g'} | Time & Attendance control | ZKTeco | Terminals | 280,00 €
ZK-S922-W | https://d1x12lhh8s9nlj.cloudfront.net/images/productos/products/ZK-S922-W/ZK-S922-W.png | ZKTeco | ['ZKTeco', 'Autonomous biometric reader with portable time & attendance', 'RFID card, fingerprint, passcode and/or combinations', 'ZK optical sensor', 'Keypad and 3.5" TFT Screen', 'Capacity 5.000 fingerprints and/or cards and 200.000 records', '8 Time and attendance modes', 'Work Codes', 'Automatic mode switching', 'Function keys', 'Voice indications', 'TCP/IP, WiFi and USB Flash communication', 'Internal rechargeable battery 7600mAh', 'Control of schedules, shifts and cycles', 'Personalised messages', 'Suitable for exterior IP65', 'Compatible with ZK-TIMENET-SOF software for optimal Time & Attendance control management'] | {'Brand': 'ZKTeco', 'Model': 'S922', 'Sensor': 'Zk Optical Sensor', 'Sensor resolution': '500DPI', 'Activation sensor': 'Infrared auto-activation', 'Algorithm': 'ZK Finger 10.0', 'Read time': '< 1 Sec.', 'Time & Attendance control functions': 'Job Codes, Customised Messages, Siren Calendar\nAutomatic mode change, 8 Time & Attendance control modes, function keys shortcut', 'Capacity': 'Up to 5.000 fingerprints / 30.000 RFID Cards', 'Records': '200.000 registers', 'Identification modes': 'Fingerprint, Card, Pin and combinations', 'Proximity card': 'EM RFID (125KHz)', 'Screen': 'TFT 3.5" Colour', 'Communication': 'TCP/IP, WiFi and USB', 'Software': 'ZK Time Net 3.0 / ZK Time Net 3.0 Lite', 'Protection': 'Suitable for outdoor IP65 ¦ Supports falls until 1 meters', 'Power': 'DC 5 V / 1.5 A max. ¦ Internal battery 7600mAh', 'Temp. operation': '-0º C ~ +45º C', 'Dimensions': '225 (W) x 235 (H) x 125 (D) mm', 'Weight': '1500 g'} | Time & Attendance control | ZKTeco | Terminals | 425,00 €
ZK-SC800-1-W-B | https://d1x12lhh8s9nlj.cloudfront.net/images/productos/products/ZK-SC800-1-W-B/ZK-SC800-1-W-B.png | ZKTeco | ['ZKTeco', 'Stand-alone access control and time & attendance reader', 'Identification via EM card, keycode and/or combinations', 'Display 2.4" TFT color display', 'Capacity 50.000 cards/passwords and 200.000 records', 'TCP/IP and WiFi communication', 'Integrated controller (door sensor, push button and relay)', 'Suitable for exterior IP65', 'Anti-vandal IK04', 'Compatible with ZKBioTime 8 software for presence and access management', 'Compatible with ZKBioAccess IVS software for access control management', 'Compatible with ZKBio project software CVSecurity', 'Compatible with GoTime Cloud software for time and attendance management in the cloud'] | {'Brand': 'ZKTeco', 'Model': 'ACO-SC800-1-W-B', 'CPU': '1GHz Dual Core CPU, DDR2 64M, Flash 256M', 'Capacity': 'Up to 50.000 cards/passwords', 'Records': '200.000 registers', 'Identification modes': 'RFID card, PIN and/or combinations', 'Proximity card': 'EM 125 kHz', 'Screen': '2.4" Color TFT', 'Communication': 'TCP/IP, WiFi, RS485 and Wiegand', 'Integrated controller': 'Door sensor, push button, relay, Wiegand IN/OUT, alarm input and alarm output', 'Software': 'Access Software: ZKBioAccess IVS ¦ ZKBioCVSecurity\nTime and Attendance Software: ZKBioTime 8.0 ¦ GoTime Cloud', 'Power': 'DC 12 V / 3 A max.', 'Degree of protection': 'EXTERIOR IP65\nAnti-vandal IK04', 'Temp. operation': '-10º C ~ +55º C', 'Dimensions': '85 (W) x 143 (H) x 20 (D) mm', 'Weight': '600 g'} | Time & Attendance control | ZKTeco | Terminals | 116,00 €
ZK-SC800-12-W-B | https://d1x12lhh8s9nlj.cloudfront.net/images/productos/products/ZK-SC800-12-W-B/ZK-SC800-12-W-B.png | N/A | ['ZKTeco', 'Lector autónomo de control de acceso y presencia', 'Identificación por tarjeta EM y MF, contraseña y/o combinaciones', 'Pantalla 2.4" TFT a color', 'Capacidad 50.000 tarjetas/contraseñas y 200.000 registros', 'Comunicación TCP/IP y WiFi', 'Controladora integrada (sensor de puerta, pulsador y relé)', 'Apto para exterior IP65', 'Antivandálico IK04', 'Compatible con software ZKBioTime 8 para gestión de presencia y acceso', 'Compatible con software ZKBioAccess IVS para gestión de control de acceso', 'Compatible con software de proyectos ZKBio CVSecurity', 'Compatible con software GoTime Cloud para gestión de control de presencia en nube'] | N/A | Time & Attendance control | ZKTeco | Terminals | 130,00 €
ZK-SPEEDFACE-M4-P | https://d1x12lhh8s9nlj.cloudfront.net/images/productos/products/ZK-SPEEDFACE-M4-P/ZK-SPEEDFACE-M4-P.png | ZKTeco | ['ZKTeco', 'Autonomous biometric reader for access and presence control', 'Identification by facial recognition, palm, EM card, password and/or combinations', "Configurable alarm if the person isn't wearing a mask", '5" TFT screen with color & touch', 'Capacity 6.000 faces, 3.000 palms and 200.000 registers', 'TCP/IP, RS485 and Wiegand communication', 'Integrated controller (door sensor, push button and relay)', 'Dual sensor camera for face recognition', 'White LED with adjustable brightness', 'With rain protection hood', 'Suitable for exterior IP66', 'ZK-BIOTIME8-2 Software included', 'Compatible with ZKBioAccess IVS software for access control management', 'Compatible with ZKBio project software CVSecurity', 'Compatible with GoTime Cloud software for time and attendance management in the cloud'] | {'Brand': 'ZKTeco', 'Model': 'VL-SPEEDFACE-M4-P-1', 'CPU': '1 GHz Dual Core CPU / Memory RAM 1 GB / Memory ROM 8 GB Flash', 'Camera': '2 Mpx with dual face recognition sensor\nWDR with dimmable white LED light', 'Read time': '< 0.5 sec', 'Capacity': 'Up to 6.000 faces, 3.000 palms and 10.000 cards/passwords', 'Records': '200.000 registers', 'Identification modes': 'Facial recognition, palm recognition, RFID card, PIN and/or combinations', 'Temperature functions': 'Mask detection alarm (configurable), mask-only opening (configurable)', 'Proximity card': 'EM 125 kHz', 'Screen': '5" TFT color touch screen', 'Communication': 'TCP/IP, RS485 and Wiegand', 'Integrated controller': 'Door sensor, push button, relay, Wiegand, alarm input and alarm output', 'Software': 'Access Software: ZKBioAccess IVS ¦ ZKBioCVSecurity\nTime and Attendance Software: GoTime Cloud ¦ ZKBioTime 8.0 (up to 2 equipment included free of charge)', 'Power': 'DC 12 V / 3 A max.', 'Degree of protection': 'Exterior IP66 / Rain hood', 'Temp. operation': '-30º C ~ +60º C', 'Dimensions': '104 (W) x 212 (H) x 51 (D) mm'} | Time & Attendance control | ZKTeco | Terminals | 225,00 €
ZK-SPEEDFACE-V3L-FP-2-W | https://d1x12lhh8s9nlj.cloudfront.net/images/productos/products/ZK-SPEEDFACE-V3L-FP-2-W/ZK-SPEEDFACE-V3L-FP-2-W.png | ZKTeco | ['ZKTeco', 'Autonomous biometric reader for access and presence control', 'Identification by facial recognition, MF card, fingerprint, password and/or combinations of the above', '2.4" TFT screen with color & touch', 'Capacity 3.000 cards/fingerprints, 500 faces and 200.000 registers', 'TCP/IP and WiFi communication', 'Integrated controller (door sensor, push button and relay)', 'Dual sensor camera for face recognition', 'White LED with adjustable brightness', 'Narrow design suitable for door frames', 'Suitable for exterior IP65', 'ZK-BIOTIME8-2 Software included', 'Compatible with ZKBioAccess IVS software for access control management', 'Compatible with ZKBio project software CVSecurity', 'Compatible with GoTime Cloud software for time and attendance management in the cloud'] | {'Brand': 'ZKTeco', 'Model': 'VL-SPEEDFACE-V3L-FP-1-W', 'CPU': '1.2GHz Dual Core CPU, Memory 256MB RAM 512MB Flash', 'Camera': '1 Mpx with dual face recognition sensor\nWhite LED light', 'Read time': '< 1 sec', 'Capacity': 'Up to 3.000 cards/fingerprints and 500 faces', 'Records': '200.000 registers', 'Identification modes': 'Facial recognition, RFID card, fingerprint, PIN and/or combinations', 'Proximity card': 'MF 13.56MHz', 'Screen': '2.4" TFT color touch screen', 'Communication': 'TCP/IP, WiFi, RS485 and Wiegand', 'Integrated controller': 'Door sensor, push button, relay, Wiegand, alarm input and alarm output', 'Software': 'Access Software: ZKBioAccess IVS ¦ ZKBioCVSecurity\nTime and Attendance Software: GoTime Cloud ¦ ZKBioTime 8.0 (up to 2 equipment included free of charge)', 'Power': 'DC 12 V / 3 A max.', 'Degree of protection': 'EXTERIOR IP65', 'Temp. operation': '-5º C ~ +45º C', 'Dimensions': '59 (W) x 185 (H) x 20 (D) mm', 'Weight': '600 g'} | Time & Attendance control | ZKTeco | Terminals | 196,00 €
ZK-SPEEDFACE-V3L-FP-W | https://d1x12lhh8s9nlj.cloudfront.net/images/productos/products/ZK-SPEEDFACE-V3L-FP-W/ZK-SPEEDFACE-V3L-FP-W.png | ZKTeco | ['ZKTeco', 'Autonomous biometric reader for access and presence control', 'Identification by facial recognition, EM card, fingerprint, password and/or combinations', '2.4" TFT screen with color & touch', 'Capacity 3.000 cards/fingerprints, 500 faces and 200.000 registers', 'TCP/IP and WiFi communication', 'Integrated controller (door sensor, push button and relay)', 'Dual sensor camera for face recognition', 'White LED with adjustable brightness', 'Narrow design suitable for door frames', 'Suitable for exterior IP65', 'ZK-BIOTIME8-2 Software included', 'Compatible with ZKBioAccess IVS software for access control management', 'Compatible with ZKBio project software CVSecurity', 'Compatible with GoTime Cloud software for time and attendance management in the cloud'] | {'Brand': 'ZKTeco', 'Model': 'VL-SPEEDFACE-V3L-FP-1-W', 'CPU': '1.2GHz Dual Core CPU, Memory 256MB RAM 512MB Flash', 'Camera': '1 Mpx with dual face recognition sensor\nWhite LED light', 'Read time': '< 1 sec', 'Capacity': 'Up to 3.000 cards/fingerprints and 500 faces', 'Records': '200.000 registers', 'Identification modes': 'Facial recognition, RFID card, fingerprint, PIN and/or combinations', 'Proximity card': 'EM 125 kHz', 'Screen': '2.4" TFT color touch screen', 'Communication': 'TCP/IP, WiFi, RS485 and Wiegand', 'Integrated controller': 'Door sensor, push button, relay, Wiegand, alarm input and alarm output', 'Software': 'Access Software: ZKBioAccess IVS ¦ ZKBioCVSecurity\nTime and Attendance Software: GoTime Cloud ¦ ZKBioTime 8.0 (up to 2 equipment included free of charge)', 'Power': 'DC 12 V / 3 A max.', 'Degree of protection': 'EXTERIOR IP65', 'Temp. operation': '-5º C ~ +45º C', 'Dimensions': '59 (W) x 185 (H) x 20 (D) mm', 'Weight': '600 g'} | Time & Attendance control | ZKTeco | Terminals | 155,00 €
ZK-SPEEDFACE-V3L-QR-W | https://d1x12lhh8s9nlj.cloudfront.net/images/productos/products/ZK-SPEEDFACE-V3L-QR-W/ZK-SPEEDFACE-V3L-QR-W.png | ZKTeco | ['ZKTeco', 'Autonomous biometric reader for access and presence control', 'Identification by facial recognition, EM card, QR code, password, and/or combinations', '2.4" TFT screen with color & touch', 'Capacity 3.000 cards/QR, 500 faces and 200.000 records', 'TCP/IP and WiFi communication', 'Integrated controller (door sensor, push button and relay)', 'Dual sensor camera for face recognition', 'White LED with adjustable brightness', 'Narrow design suitable for door frames', 'Suitable for exterior IP65', 'ZK-BIOACCESS-5D Software included', 'Compatible with ZKBioTime 8 software for presence and access management', 'Compatible with ZKBio project software CVSecurity'] | {'Brand': 'ZKTeco', 'Model': 'VL-SPEEDFACE-V3L-QR-1-W', 'CPU': '1.2GHz Dual Core CPU, Memory 256MB RAM 512MB Flash', 'Camera': '1 Mpx with dual face recognition sensor\nWhite LED light', 'Read time': '< 1 sec', 'Capacity': 'Up to 3.000 cards/QR codes and 500 faces', 'Records': '200.000 registers', 'Identification modes': 'Facial recognition, RFID card, QR codes, PINs and/or combinations', 'Proximity card': 'EM 125 kHz', 'Screen': '2.4" TFT color touch screen', 'Communication': 'TCP/IP, WiFi, RS485 and Wiegand', 'Integrated controller': 'Door sensor, push button, relay, Wiegand, alarm input and alarm output', 'Software': 'Access Software: ZKBioCVSecurity ¦ ZKBioAccess IVS (up to 5 gates included free of charge)\nTime and Attendance Software: ZKBioTime 8.0', 'Power': 'DC 12 V / 3 A max.', 'Degree of protection': 'EXTERIOR IP65', 'Temp. operation': '-5º C ~ +45º C', 'Dimensions': '59 (W) x 185 (H) x 20 (D) mm', 'Weight': '600 g'} | Time & Attendance control | ZKTeco | Terminals | 171,00 €
ZK-SPEEDFACE-V3L-RF-W | https://d1x12lhh8s9nlj.cloudfront.net/images/productos/products/ZK-SPEEDFACE-V3L-RF-W/ZK-SPEEDFACE-V3L-RF-W.png | ZKTeco | ['ZKTeco', 'Autonomous biometric reader for access and presence control', 'Identification by facial recognition, EM card, password and/or combinations', '2.4" TFT screen with color & touch', 'Capacity 3.000 cards, 500 faces and 200.000 registers', 'TCP/IP and WiFi communication', 'Integrated controller (door sensor, push button and relay)', 'Dual sensor camera for face recognition', 'White LED with adjustable brightness', 'Narrow design suitable for door frames', 'Suitable for exterior IP65', 'ZK-BIOTIME8-2 Software included', 'Compatible with ZKBioAccess IVS software for access control management', 'Compatible with ZKBio project software CVSecurity', 'Compatible with GoTime Cloud software for time and attendance management in the cloud'] | {'Brand': 'ZKTeco', 'Model': 'VL-SPEEDFACE-V3L-RF-1-W', 'CPU': '1.2GHz Dual Core CPU, Memory 256MB RAM 512MB Flash', 'Camera': '1 Mpx with dual face recognition sensor\nWhite LED light', 'Read time': '< 1 sec', 'Capacity': 'Up to 3.000 cards and 500 faces', 'Records': '200.000 registers', 'Identification modes': 'Facial recognition, RFID card, PIN and/or combinations', 'Proximity card': 'EM 125 kHz', 'Screen': '2.4" TFT color touch screen', 'Communication': 'TCP/IP, WiFi, RS485 and Wiegand', 'Integrated controller': 'Door sensor, push button, relay, Wiegand, alarm input and alarm output', 'Software': 'Access Software: ZKBioAccess IVS ¦ ZKBioCVSecurity\nTime and Attendance Software: GoTime Cloud ¦ ZKBioTime 8.0 (up to 2 equipment included free of charge)', 'Power': 'DC 12 V / 3 A max.', 'Degree of protection': 'EXTERIOR IP65', 'Temp. operation': '-5º C ~ +45º C', 'Dimensions': '59 (W) x 185 (H) x 20 (D) mm', 'Weight': '600 g'} | Time & Attendance control | ZKTeco | Terminals | 138,00 €
ZK-SPEEDFACE-V4L-P | https://d1x12lhh8s9nlj.cloudfront.net/images/productos/products/ZK-SPEEDFACE-V4L-P/ZK-SPEEDFACE-V4L-P.png | ZKTeco | ['ZKTeco', 'Autonomous biometric reader for access and presence control', 'Identification by facial recognition, palm, EM card, password and/or combinations', "Configurable alarm if the person isn't wearing a mask", '4" TFT screen with color & touch', 'Capacity 800 faces or palms and 150.000 records', 'TCP/IP, WiFi and USB connection', 'Integrated controller (door sensor, push button and relay)', 'Dual sensor camera for face recognition', 'White LED with adjustable brightness', 'ZK-BIOTIME8-2 Software included', 'Compatible with ZKBioAccess IVS software for access control management', 'Compatible with ZKBio project software CVSecurity', 'Compatible with GoTime Cloud software for time and attendance management in the cloud'] | {'Brand': 'ZKTeco', 'Model': 'VL-SPEEDFACE-V4L-P-1-W', 'CPU': '900MHz Dual Core CPU, Memory 512MB RAM 8G Flash', 'Camera': '2 Mpx with dual face recognition sensor\nWDR with white LED light', 'Read time': '< 1 sec', 'Capacity': 'Up to 800 faces or palms', 'Records': '150.000 registers', 'Identification modes': 'Facial recognition, palm recognition, RFID card, PIN and/or combinations', 'Temperature functions': 'Mask detection alarm (Configurable), mask-only opening (Configurable)', 'Proximity card': 'EM 125 kHz', 'Screen': '4" TFT color touch screen', 'Communication': 'TCP/IP, WiFi, RS485 and Wiegand', 'Integrated controller': 'Door sensor, push button, relay, Wiegand, alarm input and alarm output', 'Software': 'Access Software: ZKBioAccess IVS ¦ ZKBioCVSecurity\nTime and Attendance Software: GoTime Cloud ¦ ZKBioTime 8.0 (up to 2 equipment included free of charge)', 'Power': 'DC 12 V / 3 A max.', 'Degree of protection': 'Interior', 'Temp. operation': '0º C ~ +45º C', 'Dimensions': '73 (W) x 158 (H) x 23 (D) mm', 'Weight': '850 g'} | Time & Attendance control | ZKTeco | Terminals | 168,00 €
ZK-UA150PRO | https://d1x12lhh8s9nlj.cloudfront.net/images/productos/products/ZK-UA150PRO/ZK-UA150PRO.png | ZKTeco | ['ZKTeco', 'Standalone bio-metric reader for Time and Attendance', 'Simple access control', 'Identification by EM card, fingerprint, password and/or combinations', 'ZK optical sensor', 'Keypad and 2.8" TFT Screen', 'Capacity 3.000 fingerprints and/or cards and 50.000 records', '9 control modes of customisable time & attendance', 'Work codes', 'Automatic mode switching', 'Voice indications', 'TCP/IP communication & USB Flash', 'Control of schedules, shifts and cycles', 'Personalised messages', 'ZK-BIOTIME8-2 Software included'] | {'Brand': 'ZKTeco', 'Model': 'TA-UA150ZLM-1', 'Sensor': 'ZK Optical Sensor', 'Sensor resolution': '500DPI', 'Activation sensor': 'Infrared auto-activation', 'Algorithm': 'ZK Finger 10.0', 'Read time': '< 1 sec', 'Time & Attendance control functions': 'Work codes, Customized messages, Siren calendar, Automatic mode switching, 9 presence control modes', 'Capacity': 'Up to 3.000 fingerprints and/or cards', 'Records': '50.000 registers', 'Identification modes': 'Fingerprint, RFID card, PIN and combinations', 'Proximity card': 'EM (125 kHz)', 'Screen': 'TFT 2.8" in color', 'Communication': 'TCP/IP and USB', 'Outputs': 'Output button and relay (siren or access control)', 'Software': 'Time and Attendance Software: ZKBioTime 8.0 (up to 2 equipment included free of charge)', 'Power': 'DC 5 V / 800 mA máx.', 'Temp. operation': '-0º C ~ +45º C', 'Dimensions': '185 (W) x 140 (H) x 30 (D) mm', 'Weight': '610 g'} | Time & Attendance control | ZKTeco | Terminals | 111,00 €
ZK-UA760 | https://d1x12lhh8s9nlj.cloudfront.net/images/productos/products/ZK-UA760/ZK-UA760.png | ZKTeco | ['ZKTeco', 'Standalone bio-metric reader for Time and Attendance', 'RFID card, fingerprint, passcode and/or combinations', 'ZK optical sensor - Keypad and 2.8" TFT screen', 'Capacity 3.000 fingerprints and/or cards and 50.000 records', '9 control modes of customisable time & attendance', 'Work Codes', 'Automatic mode switching', 'Voice indications', 'TCP/IP, WiFi and USB Flash communication', 'Control of schedules, shifts and cycles', 'Personalised messages', 'ZKBIOTIME8-2 Software included', 'Compatible with GoTime Cloud software for time and attendance management in the cloud'] | {'Brand': 'ZKTeco', 'Model': 'TA-UA760-1-W', 'Sensor': 'Zk Optical Sensor', 'Sensor resolution': '500DPI', 'Activation sensor': 'Infrared auto-activation', 'Algorithm': 'ZK Finger 10.0', 'Read time': '< 1 Sec.', 'Time & Attendance control functions': 'Work codes, Customized messages, Siren calendar, Automatic mode switching, 9 presence control modes', 'Capacity': 'Up to 3.000 fingerprints / 3.000 RFID Cards', 'Records': '100.000 registers', 'Identification modes': 'Fingerprint, Card, Pin and combinations', 'Proximity card': 'EM RFID (125KHz)', 'Screen': 'TFT 2.8" Colour', 'Communication': 'TCP/IP and WiFi', 'Software': 'Time and Attendance Software: ZKBioTime 8.0 (up to 2 devices included free of charge) ¦ GoTime Cloud', 'Power': 'DC 12 V / 1500 mA máx.', 'Temp. operation': '-0º C ~ +45º C', 'Dimensions': '186 (W) x 138 (H) x 43.67 (D) mm', 'Weight': '700 g'} | Time & Attendance control | ZKTeco | Terminals | 140,00 €
ZK-UA760-MF | https://d1x12lhh8s9nlj.cloudfront.net/images/productos/products/ZK-UA760-MF/ZK-UA760-MF.png | ZKTeco | ['ZKTeco', 'Standalone bio-metric reader for Time and Attendance', 'Identification by MF card, fingerprint, password and / or combinations', 'ZK optical sensor - Keypad and 2.8" TFT screen', 'Capacity 3.000 fingerprints and/or cards and 50.000 records', '9 control modes of customisable time & attendance', 'Work Codes', 'Automatic mode switching', 'Voice indications', 'TCP/IP, WiFi and USB Flash communication', 'Control of schedules, shifts and cycles', 'Personalised messages', 'ZKBIOTIME8-2 Software included', 'Compatible with GoTime Cloud software for time and attendance management in the cloud'] | {'Brand': 'ZKTeco', 'Model': 'TA-UA760-2-W', 'Sensor': 'Zk Optical Sensor', 'Sensor resolution': '500DPI', 'Activation sensor': 'Infrared auto-activation', 'Algorithm': 'ZK Finger 10.0', 'Read time': '< 1 Sec.', 'Time & Attendance control functions': 'Work codes, Customized messages, Siren calendar, Automatic mode switching, 9 presence control modes', 'Capacity': 'Up to 3.000 fingerprints / 3.000 RFID Cards', 'Records': '100.000 registers', 'Identification modes': 'Fingerprint, Card, Pin and combinations', 'Proximity card': 'MF (13.56 MHz)', 'Screen': 'TFT 2.8" Colour', 'Communication': 'TCP/IP and WiFi', 'Software': 'Time and Attendance Software: ZKBioTime 8.0 (up to 2 devices included free of charge) ¦ GoTime Cloud', 'Power': 'DC 12 V / 1500 mA máx.', 'Temp. operation': '-0º C ~ +45º C', 'Dimensions': '186 (W) x 138 (H) x 43.67 (D) mm', 'Weight': '700 g'} | Time & Attendance control | ZKTeco | Terminals | 180,00 €
ZK-VF380 | https://d1x12lhh8s9nlj.cloudfront.net/images/productos/products/ZK-VF380/ZK-VF380.png | ZKTeco | ['ZKTeco', 'Stand-alone biometric access and presence reader', 'Identification by dual-sensor face recognition, EM card, password and/or combinations', '3" TFT touch screen', 'Up to 1.200 faces & 100.000 registers', '9 control modes of customisable time & attendance', 'Integrated controller (Door sensor, Push-button & Relay)', 'Work codes', 'Automatic mode switching', 'Voice indications', 'TCP/IP, USB Flash Communication', 'Control of schedules, shifts and cycles', 'ZK-BIOTIME8-2 Software included'] | {'Brand': 'ZKTeco', 'Model': 'TA-VF380ZMM-1', 'Screen': '3" TFT touch screen', 'Sensor': 'Dual double camera', 'Identification time': '<1 seg', 'Capacidad': 'Hasta 1.200 caras y/o 10.000 tarjetas RFID', 'Registros': 'Hasta 100.000', 'Modos de Presencia': 'Códigos de trabajo, Mensajes personalizados, Calendario de sirena, Cambio automático de modo, 9 modos de control de presencia personalizables', 'Distancia de verificación': '30 ~80 cm', 'Modos de identificación': 'Facial, Tarjeta, PIN y/o combinaciones', 'Tarjeta de proximidad': 'EM (125 kHz)', 'Comunicación PC': 'TCP/IP, RS485 y USB Flash', 'Entradas': 'Sensor de puerta y pulsador', 'Salidas': 'Wiegand 26, salida de relé NO/NC, timbre', 'Software': 'Software Presencia: ZKBioTime 8.0', 'Alimentación': 'DC 12 V / 1.5 A máx.', 'Temp. funcionamiento': '0º C ~ +45º C', 'Dimensiones': '36 (Fo) x 104.7 (An) x 160 (Al) mm', 'Peso': '450 g'} | Time & Attendance control | ZKTeco | Terminals | 180,00 €
ZK-VL-SPEEDFACE-V3L-RF-2-W | https://d1x12lhh8s9nlj.cloudfront.net/images/productos/products/ZK-VL-SPEEDFACE-V3L-RF-2-W/ZK-VL-SPEEDFACE-V3L-RF-2-W.png | ZKTeco | ['ZKTeco', 'Autonomous biometric reader for access and presence control', 'Identification by face recognition, MF card, password and/or combinations', '2.4" TFT screen with color & touch', 'Capacity 3.000 cards, 500 faces and 200.000 registers', 'TCP/IP and WiFi communication', 'Integrated controller (door sensor, push button and relay)', 'Dual sensor camera for face recognition', 'White LED with adjustable brightness', 'Narrow design suitable for door frames', 'Suitable for exterior IP65', 'ZK-BIOTIME8-2 Software included', 'Compatible with ZKBioAccess IVS software for access control management', 'Compatible with ZKBio project software CVSecurity', 'Compatible with GoTime Cloud software for time and attendance management in the cloud'] | {'Brand': 'ZKTeco', 'Model': 'VL-SPEEDFACE-V3L-RF-2-W', 'CPU': '1.2GHz Dual Core CPU, Memory 256MB RAM 512MB Flash', 'Camera': '1 Mpx with dual face recognition sensor\nWhite LED light', 'Read time': '< 1 sec', 'Capacity': 'Up to 3.000 cards and 500 faces', 'Records': '200.000 registers', 'Identification modes': 'Facial recognition, RFID card, PIN and/or combinations', 'Proximity card': 'MF 13.56 MHz', 'Screen': '2.4" TFT color touch screen', 'Communication': 'TCP/IP, WiFi, RS485 and Wiegand', 'Integrated controller': 'Door sensor, push button, relay, Wiegand, alarm input and alarm output', 'Software': 'Access Software: ZKBioAccess IVS ¦ ZKBioCVSecurity\nTime and Attendance Software: GoTime Cloud ¦ ZKBioTime 8.0 (up to 2 equipment included free of charge)', 'Power': 'DC 12 V / 3 A max.', 'Degree of protection': 'EXTERIOR IP65', 'Temp. operation': '-5º C ~ +45º C', 'Dimensions': '59 (W) x 185 (H) x 20 (D) mm', 'Weight': '600 g'} | Time & Attendance control | ZKTeco | Terminals | 167,00 €
ZK-VL-SPEEDFACE-V5L-4-W | https://d1x12lhh8s9nlj.cloudfront.net/images/productos/products/ZK-VL-SPEEDFACE-V5L-4-W/ZK-VL-SPEEDFACE-V5L-4-W.png | ZKTeco | ['ZKTeco', 'Autonomous biometric reader for access and presence control', 'Identification by face recognition, palm, MF DESFire card, password and/or combinations', 'BioOnCard verification support (storage of biometric credentials on RFID card)', "Configurable alarm if the person isn't wearing a mask", '5" TFT screen with color & touch', 'Capacity 6.000 faces, 3.000 palms, 10.000 cards and 200.000 registers', 'TCP/IP and WiFi communication', 'Integrated controller (door sensor, push button and relay)', 'Dual sensor camera for face recognition', 'White LED with adjustable brightness', 'Compatible with ZKBioTime 8 software for presence and access management', 'Compatible with ZKBioAccess IVS software for access control management', 'Compatible with ZKBio project software CVSecurity'] | {'Brand': 'ZKTeco', 'Model': 'VL-SPEEDFACE-V5L-4-W', 'CPU': '900MHz Dual Core CPU, Memory 512MB RAM 8G Flash', 'Camera': '2 Mpx with dual face recognition sensor\nWDR Low Light with white LED light', 'Read time': '< 1 sec', 'Capacity': 'Up to 6.000 faces, 3.000 palms and 10.000 cards', 'Records': '200.000 registers', 'Identification modes': 'Facial recognition, palm recognition, RFID card, PIN and/or combinations', 'Temperature functions': 'Mask detection alarm (configurable), mask-only opening (configurable)', 'Proximity card': 'MF DESFire 13.56 MHz\nBioOnCard (storage of biometric credentials on RFID card): MF DESFire 13.56 MHz EV3 8K', 'Screen': '5" TFT color touch screen', 'Communication': 'TCP/IP, WiFi, RS485 and Wiegand', 'Integrated controller': 'Door sensor, push button, relay, Wiegand IN/OUT, alarm input and alarm output', 'Software': 'Access Software: ZKBioAccess IVS ¦ ZKBioCVSecurity\nTime and Attendance Software: ZKBioTime 8.0 ¦ GoTime Cloud', 'Power': 'DC 12 V / 3 A max.', 'Degree of protection': 'Interior', 'Temp. operation': '15º C ~ +30º C', 'Dimensions': '92 (W) x 203 (H) x 23 (D) mm', 'Weight': '700 g'} | Time & Attendance control | ZKTeco | Terminals | 345,00 €
ZK-VL-SPEEDFACE-V5L-P-1-W | https://d1x12lhh8s9nlj.cloudfront.net/images/productos/products/ZK-VL-SPEEDFACE-V5L-P-1-W/ZK-VL-SPEEDFACE-V5L-P-1-W.png | ZKTeco | ['ZKTeco', 'Autonomous biometric reader for access and presence control', 'Identification by facial recognition, palm, EM card, fingerprint, password and/or combinations', "Configurable alarm if the person isn't wearing a mask", '5" TFT screen with color & touch', 'Capacity 6.000 faces, 3.000 palms, 6.000 tracks, 10.000 cards and 200.000 logs', 'TCP/IP and WiFi communication', 'Integrated controller (door sensor, push button and relay)', 'Dual sensor camera for face recognition', 'White LED with adjustable brightness', 'Compatible with ZKBioTime 8 software for presence and access management', 'Compatible with ZKBioAccess IVS software for access control management', 'Compatible with ZKBio project software CVSecurity'] | {'Brand': 'ZKTeco', 'Model': 'VL-SPEEDFACE-V5L-P-1-W', 'CPU': '900MHz Dual Core CPU, Memory 512MB RAM 8G Flash', 'Camera': '2 Mpx with dual face recognition sensor\nWDR Low Light with white LED light', 'Read time': '< 1 sec', 'Capacity': 'Up to 6.000 faces, 3.000 palms, 6.000 tracks and 10.000 cards', 'Records': '200.000 registers', 'Identification modes': 'Facial recognition, palm recognition, fingerprint, RFID card, PIN and/or combinations', 'Temperature functions': 'Mask detection alarm (configurable), mask-only opening (configurable)', 'Proximity card': 'EM 125 kHz', 'Screen': '5" TFT color touch screen', 'Communication': 'TCP/IP, WiFi, RS485 and Wiegand', 'Integrated controller': 'Door sensor, push button, relay, Wiegand IN/OUT, alarm input and alarm output', 'Software': 'Access Software: ZKBioAccess IVS ¦ ZKBioCVSecurity\nTime and Attendance Software: ZKBioTime 8.0 ¦ GoTime Cloud', 'Power': 'DC 12 V / 3 A max.', 'Degree of protection': 'Interior', 'Temp. operation': '15º C ~ +30º C', 'Dimensions': '92 (W) x 203 (H) x 23 (D) mm', 'Weight': '700 g'} | Time & Attendance control | ZKTeco | Terminals | 335,00 €
ZK-VL-SPEEDFACE-V5L-RF-P-12-W | https://d1x12lhh8s9nlj.cloudfront.net/images/productos/products/ZK-VL-SPEEDFACE-V5L-RF-P-12-W/ZK-VL-SPEEDFACE-V5L-RF-P-12-W.png | ZKTeco | ['ZKTeco', 'Autonomous biometric reader for access and presence control', 'Identification by face recognition, palm, EM/MF card, password and/or combinations', "Configurable alarm if the person isn't wearing a mask", '5" TFT screen with color & touch', 'Capacity 6.000 faces, 3.000 palms, 10.000 cards and 200.000 registers', 'TCP/IP and WiFi communication', 'Integrated controller (door sensor, push button and relay)', 'Dual sensor camera for face recognition', 'White LED with adjustable brightness', 'Compatible with ZKBioTime 8 software for presence and access management', 'Compatible with ZKBioAccess IVS software for access control management', 'Compatible with ZKBio project software CVSecurity'] | {'Brand': 'ZKTeco', 'Model': 'VL-SPEEDFACE-V5L-RF-P-12-W', 'CPU': '900MHz Dual Core CPU, Memory 512MB RAM 8G Flash', 'Camera': '2 Mpx with dual face recognition sensor\nWDR Low Light with white LED light', 'Read time': '< 1 sec', 'Capacity': 'Up to 6.000 faces, 3.000 palms and 10.000 cards', 'Records': '200.000 registers', 'Identification modes': 'Facial recognition, palm recognition, RFID card, PIN and/or combinations', 'Temperature functions': 'Mask detection alarm (configurable), mask-only opening (configurable)', 'Proximity card': 'EM 125 kHz, MF 13.56 MHz Classic, MF DESFire EV1, MF DESFire EV2, MF Ultralight, MF Ultralight C, MF Plus X, MF Plus S and NTAG213', 'Screen': '5" TFT color touch screen', 'Communication': 'TCP/IP, WiFi, RS485 and Wiegand', 'Integrated controller': 'Door sensor, push button, relay, Wiegand IN/OUT, alarm input and alarm output', 'Software': 'Access Software: ZKBioAccess IVS ¦ ZKBioCVSecurity\nTime and Attendance Software: ZKBioTime 8.0 ¦ GoTime Cloud', 'Power': 'DC 12 V / 3 A max.', 'Degree of protection': 'Interior', 'Temp. operation': '15º C ~ +30º C', 'Dimensions': '92 (W) x 203 (H) x 23 (D) mm', 'Weight': '700 g'} | Time & Attendance control | ZKTeco | Terminals | 330,00 €
ZK-ZPADPLUS-DUAL | https://d1x12lhh8s9nlj.cloudfront.net/images/productos/products/ZK-ZPADPLUS-DUAL/ZK-ZPADPLUS-DUAL.png | ZKTeco | ['ZKTeco', 'Standalone Biometric Time and Attendance Reader 6.0', 'Identification by EM and MF cards, fingerprint, password and/or combinations', 'SilkID Optical Sensor', '7" TFT capacitive touch screen Display', 'Capacity of 6.000 fingerprints, 10.000 cards and 200.000 records', '9 control modes of customisable time & attendance', 'Work codes', 'Automatic mode switching', 'Voice indications', 'TCP/IP, WiFi and USB Flash communication', 'Control of schedules, shifts and cycles', 'Personalised messages', 'Backup battery included', 'Integrated 2 MP Camera for user photos', 'License ZK-GOTIMECLOUD-50 included', 'Stand-alone operation with embedded software on WebServer up to 50 users', 'Compatible with ZKBioTime 8 software for presence and access management'] | {'Brand': 'ZKTeco', 'Model': 'ZYNK-ZPAD-PLUS-RF-12-S', 'Sensor': 'ZK Optical Sensor SilkID', 'Operating system': 'Android 6.0.1', 'CPU': 'Quadcore Cortex-A53 1.2 GHz', 'Sensor resolution': '500 DPI', 'Activation sensor': 'Infrared auto-activation', 'Algorithm': 'ZK Finger 9.0 and 10.0', 'Read time': '< 1 sec', 'Time & Attendance control functions': 'Work codes, Customized messages, Siren calendar, Automatic mode switching, Presence control modes, Shortcut function keys, Photo capture with registration, Reports, Webserver, etc', 'Capacity': 'Up to 6.000 tracks and 10.000 cards\nUp to 50 users/fingerprints/cards (WebServer)', 'Records': '200.000 records and 8.000 images', 'Identification modes': 'Fingerprint, RFID card, PIN and/or combinations', 'Proximity card': 'EM 125 kHz, MF 13.56 MHz Classic, MF DESFire EV1, MF DESFire EV2, MF Ultralight, MF Ultralight C, MF Plus X, MF Plus S and NTAG213', 'Screen': 'TFT 7" capacitive color touch (800x480)', 'Communication': 'TCP/IP, USB, WiFi, microSD slot', 'Software': 'Time and Attendance Software: GoTime Cloud (up to 50 users included free of charge for the first year) ¦ ZKBioTime 8.0 ¦ Web Server', 'Power': 'DC 12 V / 3 A max. ¦ Backup battery', 'Temp. operation': '-0º C ~ +45º C', 'Dimensions': '240 (W) x 130 (H) x 45 (D) mm', 'Weight': '2300 g'} | Time & Attendance control | ZKTeco | Terminals | 210,00 €
ZK-BIOTIME8-10 | https://d1x12lhh8s9nlj.cloudfront.net/images/productos/products/ZK-BIOTIME8-10/ZK-BIOTIME8-10.png | ZKTeco | ['ZKTeco', 'ZKBioTime 8.0 Time and attendance and access control software', 'Installation on mainframe and access from any web browser', 'Capacity 500 users', 'License for up to 10 devices and 1 mobile app', 'Supports devices with Pull SDK protocol', 'Advanced time attendance and access control management', 'ZKTeco device finder via TCP/IP protocol', 'Management of employees, schedules, shifts and justifications', 'Manual assignment of records', 'Remote GPS tracking', 'Obtaining different reports (Word, Excel, PDF, HTML)', 'Secure database: MySQL, SQL Server or Oracle', 'Real time monitoring', 'Compatible with ZKTeco devices', "Non-refundable license (demo available in the Demos section of Visiotech's website)", 'Non-cumulative license to ZK-BIOTIME8-x'] | {'Brand': 'ZKTeco', 'Model': 'SOF-BIOTIME8-STANDARD-10', 'User capacity': '500 users', 'Device capacity': '10 devices', 'Operating systems': 'Windows 7/8/8.1/10 (64-bit)\nWindows Server/2008/2008 R2/2012/2012 R2/2016/2019', 'Communication': 'TCP/IP and WiFi', 'Database': 'Oracle / SQL Server / MySQL', 'Architecture': 'Server/Browser', 'Reports available': 'Daily, Weekly, Monthly, Department, Flexible, Exception, Absences, Early exit, Late arrival, Registrations', 'Advanced functions': 'Access control\nHuman Resources Management', 'Available languages': 'English, Arabic, Spanish, Russian, French, German, Chinese, Ukrainian, Japanese, Turkish, Italian, Portuguese (European), Italian, Portuguese (European)'} | Time & Attendance control | ZKTeco | Software | 171,00 €
ZK-BIOTIME8-2 | https://d1x12lhh8s9nlj.cloudfront.net/images/productos/products/ZK-BIOTIME8-2/ZK-BIOTIME8-2.png | ZKTeco | ['ZKTeco', 'ZKBioTime 8.0 Time and attendance and access control software', 'Installation on mainframe and access from any web browser', 'Capacity 100 users', 'License for up to 2 devices and 1 mobile app', 'Supports devices with Pull SDK protocol', 'Advanced time attendance and access control management', 'ZKTeco device finder via TCP/IP protocol', 'Management of employees, schedules, shifts and justifications', 'Manual assignment of records', 'Remote GPS tracking', 'Obtaining different reports (Word, Excel, PDF, HTML)', 'Secure database: MySQL, SQL Server or Oracle', 'Real time monitoring', 'Compatible with ZKTeco devices', "Non-refundable license (demo available in the Demos section of Visiotech's website)", 'Non-cumulative license to ZK-BIOTIME8-x'] | {'Brand': 'ZKTeco', 'Model': 'SOF-BIOTIME8-BASIC-2', 'User capacity': '100 users', 'Device capacity': '2 devices', 'Operating systems': 'Windows 7/8/8.1/10 (64-bit)\nWindows Server/2008/2008 R2/2012/2012 R2/2016/2019', 'Communication': 'TCP/IP and WiFi', 'Database': 'Oracle / SQL Server / MySQL', 'Architecture': 'Server/Browser', 'Reports available': 'Daily, Weekly, Monthly, Department, Flexible, Exception, Absences, Early exit, Late arrival, Registrations', 'Advanced functions': 'Access control\nHuman Resources Management', 'Available languages': 'English, Arabic, Spanish, Russian, French, German, Chinese, Ukrainian, Japanese, Turkish, Italian, Portuguese (European), Italian, Portuguese (European)'} | Time & Attendance control | ZKTeco | Software | 34,00 €
ZK-BIOTIMEAPP-20 | https://d1x12lhh8s9nlj.cloudfront.net/images/productos/products/ZK-BIOTIMEAPP-20/ZK-BIOTIMEAPP-20.png | ZKTeco | ['ZKTeco', 'ZKBioTime 8.0 Time and attendance and access control app', 'Smartphone application', 'Capacity for 20 users', 'Advanced time attendance and access control management', 'ZKTeco device finder via TCP/IP protocol', 'Management of employees, schedules, shifts and justifications', 'Manual assignment of records', 'Obtaining different reports (Word, Excel, PDF, HTML)', 'Secure database: MySQL, SQL Server or Oracle', 'Real time monitoring', 'Compatible with ZKTeco devices', 'Non-cumulative license to ZK-BIOTIMEAPP-x'] | {'Brand': 'ZKTeco', 'Model': 'SOF-ZKBIOTIME8 MOBILE APP- 20', 'User capacity': '20 users', 'Operating systems': 'Android and iOS', 'Communication': 'TCP/IP and WiFi', 'Database': 'Oracle / SQL Server / MySQL', 'Reports available': 'Daily, Weekly, Monthly, Department, Flexible, Exception, Absences, Early exit, Late arrival, Registrations', 'Advanced functions': 'Access control\nHuman Resources Management', 'Available languages': 'English, Arabic, Spanish, Russian, French, German, Chinese, Ukrainian, Japanese, Turkish, Italian, Portuguese (European), Italian, Portuguese (European)'} | Time & Attendance control | ZKTeco | Software | 189,00 €
ZK-BIOTIMEAPP-60 | https://d1x12lhh8s9nlj.cloudfront.net/images/productos/products/ZK-BIOTIMEAPP-60/ZK-BIOTIMEAPP-60.png | ZKTeco | ['ZKTeco', 'ZKBioTime 8.0 Time and attendance and access control app', 'Smartphone application', 'Capacity for 60 users', 'Advanced time attendance and access control management', 'ZKTeco device finder via TCP/IP protocol', 'Management of employees, schedules, shifts and justifications', 'Manual assignment of records', 'Obtaining different reports (Word, Excel, PDF, HTML)', 'Secure database: MySQL, SQL Server or Oracle', 'Real time monitoring', 'Compatible with ZKTeco devices', 'Non-cumulative license to ZK-BIOTIMEAPP-x'] | {'Brand': 'ZKTeco', 'Model': 'SOF-ZKBIOTIME8 MOBILE APP- 60', 'User capacity': '60 users', 'Operating systems': 'Android and iOS', 'Communication': 'TCP/IP and WiFi', 'Database': 'Oracle / SQL Server / MySQL', 'Reports available': 'Daily, Weekly, Monthly, Department, Flexible, Exception, Absences, Early exit, Late arrival, Registrations', 'Advanced functions': 'Access control\nHuman Resources Management', 'Available languages': 'English, Arabic, Spanish, Russian, French, German, Chinese, Ukrainian, Japanese, Turkish, Italian, Portuguese (European), Italian, Portuguese (European)'} | Time & Attendance control | ZKTeco | Software | 340,00 €
ZK-ENTERPRISE-100 | https://d1x12lhh8s9nlj.cloudfront.net/images/productos/products/ZK-ENTERPRISE-100/ZK-ENTERPRISE-100.png | ZKTeco | ['ZKTeco', 'ZKTime Enterprise Time & Attendance Software', 'Up to 100 employees', 'Management of advanced time attendance and access control', 'Easy and intuitive operation', 'ZK device finder over TCP/IP protocol', 'Management of employees, schedules, shifts and justifications', 'Manual assignments', 'Obtaining different reports (Word, Excel, PDF, HTML)', 'Secure database MySQL, SQL Server or Oracle', 'Real time monitoring', 'Hourly variations', 'Configuration of incidents, labor exchanges, rotations and costs', 'Panic lists and automatic dispatch', 'Compatible with ZKTeco devices'] | {'Brand': 'ZKTeco', 'Model': 'SOF-ZKTIME-ENTERPRISE-100', 'User capacity': 'Up to 100 employees', 'Operating systems': 'Windows 7/8/10 32Bit and 64Bit', 'Communication': 'TCP/IP and WiFi', 'Database': 'Oracle / SQL Server / MySQL', 'Reports available': 'Daily, Weekly, Monthly, Department, Flexible, Exception, Absences, Early exit, Late arrival, Registrations', 'Advanced functions': 'Simple access control, Human Resources Management, Time and Rotation Variants, Configuration of incidents and bags\nShipments by email, Antipanic Listings, Programming Costs', 'Available languages': 'Spanish, English, French, Chinese, Russian, Japanese'} | Time & Attendance control | ZKTeco | Software | 258,00 €
ZK-ENTERPRISE-250 | https://d1x12lhh8s9nlj.cloudfront.net/images/productos/products/ZK-ENTERPRISE-250/ZK-ENTERPRISE-250.png | ZKTeco | ['ZKTeco', 'ZKTime Enterprise Time & Attendance Software', 'Up to 250 employees', 'Management of advanced time attendance and access control', 'Easy and intuitive operation', 'ZK device finder over TCP/IP protocol', 'Management of employees, schedules, shifts and justifications', 'Manual assignments', 'Obtaining different reports (Word, Excel, PDF, HTML)', 'Secure database MySQL, SQL Server or Oracle', 'Real time monitoring', 'Hourly variations', 'Configuration of incidents, labor exchanges, rotations and costs', 'Panic lists and automatic dispatch', 'Compatible with ZKTeco devices'] | {'Brand': 'ZKTeco', 'Model': 'SOF-ZKTIME-ENTERPRISE-250', 'User capacity': 'Up to 250 employees', 'Operating systems': 'Windows 7/8/10 32Bit and 64Bit', 'Communication': 'TCP/IP and WiFi', 'Database': 'Oracle / SQL Server / MySQL', 'Reports available': 'Daily, Weekly, Monthly, Department, Flexible, Exception, Absences, Early exit, Late arrival, Registrations', 'Advanced functions': 'Simple access control, Human Resources Management, Time and Rotation Variants, Configuration of incidents and bags\nShipments by email, Antipanic Listings, Programming Costs', 'Available languages': 'Spanish, English, French, Chinese, Russian, Japanese'} | Time & Attendance control | ZKTeco | Software | 387,00 €
ZK-ENTERPRISE-50 | https://d1x12lhh8s9nlj.cloudfront.net/images/productos/products/ZK-ENTERPRISE-50/ZK-ENTERPRISE-50.png | ZKTeco | ['ZKTeco', 'ZKTime Enterprise Time & Attendance Software', 'Up to 50 employees', 'Management of advanced time attendance and access control', 'Easy and intuitive operation', 'ZK device finder over TCP/IP protocol', 'Management of employees, schedules, shifts and justifications', 'Manual assignments', 'Obtaining different reports (Word, Excel, PDF, HTML)', 'Secure database MySQL, SQL Server or Oracle', 'Real time monitoring', 'Hourly variations', 'Configuration of incidents, labor exchanges, rotations and costs', 'Panic lists and automatic dispatch', 'Compatible with ZKTeco devices'] | {'Brand': 'ZKTeco', 'Model': 'SOF-ZKTIME-ENTERPRISE-50', 'User capacity': 'Up to 50 employees', 'Operating systems': 'Windows 7/8/10 32Bit and 64Bit', 'Communication': 'TCP/IP and WiFi', 'Database': 'Oracle / SQL Server / MySQL', 'Reports available': 'Daily, Weekly, Monthly, Department, Flexible, Exception, Absences, Early exit, Late arrival, Registrations', 'Advanced functions': 'Simple access control, Human Resources Management, Time and Rotation Variants, Configuration of incidents and bags\nEmailing, Anti-panic lists, Cost Scheduling', 'Available languages': 'Spanish, English, French, Chinese, Russian, Japanese'} | Time & Attendance control | ZKTeco | Software | 174,00 €
ZK-ENTERPRISE-500 | https://d1x12lhh8s9nlj.cloudfront.net/images/productos/products/ZK-ENTERPRISE-500/ZK-ENTERPRISE-500.png | ZKTeco | ['ZKTeco', 'Enterprise Time & Attendance Software', 'Up to 500 employees', 'Management of advanced time attendance and access control', 'Easy and intuitive operation', 'ZK device finder over TCP/IP protocol', 'Management of employees, schedules, shifts and justifications', 'Manual assignments', 'Obtaining different reports (Word, Excel, PDF, HTML)', 'Secure database MySQL, SQL Server or Oracle', 'Real time monitoring', 'Hourly variations', 'Configuration of incidents, job boards, rotating and Costs', 'Anti-panic lists and automatic shipping', 'Compatible with ZKTeco devices'] | {'Brand': 'ZKTeco', 'Model': 'ZKTime Enterprise 500 employees', 'User capacity': 'Up to 500 employees', 'Operating systems': 'Windows 7/8/10 32Bit and 64Bit', 'Communication': 'TCP/IP ¦ WiFi', 'Database': 'Oracle / SQL Server / / MySQL', 'Reports available': 'Daily, Weekly, Monthly, Department, Flexible, Exception, Absences, Early exit, Late arrival, Registrations', 'Advanced functions': 'Simple access control, Human Resources Management, Time and Rotation Variants, Configuration of incidents and bags\nShipments by email, Antipanic Listings, Programming Costs', 'Available languages': 'Spanish, English, French, Chinese, Russian, Japanese'} | Time & Attendance control | ZKTeco | Software | 580,00 €
ZK-GOTIMECLOUD-10 | https://d1x12lhh8s9nlj.cloudfront.net/images/productos/products/ZK-GOTIMECLOUD-10/ZK-GOTIMECLOUD-10.png | ZKTeco | ['ZKTeco', 'GoTime Cloud and Time & Attendance App', 'Free access control module on request', 'Cloud-based', 'Unlimited equipment capacity', 'License for 10 users', 'Advanced time attendance and access control management', 'ZKTeco device finder via TCP/IP protocol', 'Management of employees, schedules, shifts and justifications', 'Manual assignment of records', 'Remote GPS tracking', 'Obtaining different reports (Word, Excel, PDF, HTML)', 'Real time monitoring', 'Compatible with ZKTeco devices', "Non-refundable license (demo available in the Demos section of Visiotech's website)"] | {'Brand': 'ZKTeco', 'Model': 'SOF-GOTIMECLOUD-10', 'Device capacity': 'Unlimited', 'Type of package': 'Up to 10 users', 'Communication': 'TCP/IP and WiFi', 'Access': 'Web browser and mobile App', 'Recommended browsers': 'Firefox 27+\nChrome 33+', 'Reports available': 'Daily, Weekly, Monthly, Department, Flexibles, Exception, Absences, Early Departure, Late Arrival, Records, Accumulated Time management (employee hours accumulation) and costs', 'Advanced functions': 'Access control (free module on request)\nHuman Resources Management', 'Available languages': 'English, Spanish, Italian, Turkish, Portuguese, French, German, Romanian'} | Time & Attendance control | ZKTeco | Software | 12,14 €
ZK-GOTIMECLOUD-100 | https://d1x12lhh8s9nlj.cloudfront.net/images/productos/products/ZK-GOTIMECLOUD-100/ZK-GOTIMECLOUD-100.png | ZKTeco | ['ZKTeco', 'GoTime Cloud and Time & Attendance App', 'Free access control module on request', 'Cloud-based', 'Unlimited equipment capacity', 'License for 100 users', 'Advanced time attendance and access control management', 'ZKTeco device finder via TCP/IP protocol', 'Management of employees, schedules, shifts and justifications', 'Manual assignment of records', 'Remote GPS tracking', 'Obtaining different reports (Word, Excel, PDF, HTML)', 'Real time monitoring', 'Compatible with ZKTeco devices', "Non-refundable license (demo available in the Demos section of Visiotech's website)"] | {'Brand': 'ZKTeco', 'Model': 'SOF-GOTIMECLOUD-100', 'Device capacity': 'Unlimited', 'Type of package': 'Up to 100 users', 'Communication': 'TCP/IP and WiFi', 'Access': 'Web browser and mobile App', 'Recommended browsers': 'Firefox 27+\nChrome 33+', 'Reports available': 'Daily, Weekly, Monthly, Department, Flexibles, Exception, Absences, Early Departure, Late Arrival, Records, Accumulated Time management (employee hours accumulation) and costs', 'Advanced functions': 'Access control (free module on request)\nHuman Resources Management', 'Available languages': 'English, Spanish, Italian, Turkish, Portuguese, French, German, Romanian'} | Time & Attendance control | ZKTeco | Software | 8,52 €
ZK-GOTIMECLOUD-25 | https://d1x12lhh8s9nlj.cloudfront.net/images/productos/products/ZK-GOTIMECLOUD-25/ZK-GOTIMECLOUD-25.png | ZKTeco | ['ZKTeco', 'GoTime Cloud and Time & Attendance App', 'Free access control module on request', 'Cloud-based', 'Unlimited equipment capacity', 'License for 25 users', 'Advanced time attendance and access control management', 'ZKTeco device finder via TCP/IP protocol', 'Management of employees, schedules, shifts and justifications', 'Manual assignment of records', 'Remote GPS tracking', 'Obtaining different reports (Word, Excel, PDF, HTML)', 'Real time monitoring', 'Compatible with ZKTeco devices', "Non-refundable license (demo available in the Demos section of Visiotech's website)"] | {'Brand': 'ZKTeco', 'Model': 'SOF-GOTIMECLOUD-25', 'Device capacity': 'Unlimited', 'Type of package': 'Up to 25 users', 'Communication': 'TCP/IP and WiFi', 'Access': 'Web browser and mobile App', 'Recommended browsers': 'Firefox 27+\nChrome 33+', 'Reports available': 'Daily, Weekly, Monthly, Department, Flexibles, Exception, Absences, Early Departure, Late Arrival, Records, Accumulated Time management (employee hours accumulation) and costs', 'Advanced functions': 'Access control (free module on request)\nHuman Resources Management', 'Available languages': 'English, Spanish, Italian, Turkish, Portuguese, French, German, Romanian'} | Time & Attendance control | ZKTeco | Software | 10,98 €
ZK-GOTIMECLOUD-50 | https://d1x12lhh8s9nlj.cloudfront.net/images/productos/products/ZK-GOTIMECLOUD-50/ZK-GOTIMECLOUD-50.png | ZKTeco | ['ZKTeco', 'GoTime Cloud and Time & Attendance App', 'Free access control module on request', 'Cloud-based', 'Unlimited equipment capacity', 'License for 50 users', 'Advanced time attendance and access control management', 'ZKTeco device finder via TCP/IP protocol', 'Management of employees, schedules, shifts and justifications', 'Manual assignment of records', 'Remote GPS tracking', 'Obtaining different reports (Word, Excel, PDF, HTML)', 'Real time monitoring', 'Compatible with ZKTeco devices', "Non-refundable license (demo available in the Demos section of Visiotech's website)"] | {'Brand': 'ZKTeco', 'Model': 'SOF-GOTIMECLOUD-50', 'Device capacity': 'Unlimited', 'Type of package': 'Up to 50 users', 'Communication': 'TCP/IP and WiFi', 'Access': 'Web browser and mobile App', 'Recommended browsers': 'Firefox 27+\nChrome 33+', 'Reports available': 'Daily, Weekly, Monthly, Department, Flexibles, Exception, Absences, Early Departure, Late Arrival, Records, Accumulated Time management (employee hours accumulation) and costs', 'Advanced functions': 'Access control (free module on request)\nHuman Resources Management', 'Available languages': 'English, Spanish, Italian, Turkish, Portuguese, French, German, Romanian'} | Time & Attendance control | ZKTeco | Software | 9,96 €
ZK-GOTIMECLOUD-75 | https://d1x12lhh8s9nlj.cloudfront.net/images/productos/products/ZK-GOTIMECLOUD-75/ZK-GOTIMECLOUD-75.png | ZKTeco | ['ZKTeco', 'GoTime Cloud and Time & Attendance App', 'Free access control module on request', 'Cloud-based', 'Unlimited equipment capacity', 'License for 75 users', 'Advanced time attendance and access control management', 'ZKTeco device finder via TCP/IP protocol', 'Management of employees, schedules, shifts and justifications', 'Manual assignment of records', 'Remote GPS tracking', 'Obtaining different reports (Word, Excel, PDF, HTML)', 'Real time monitoring', 'Compatible with ZKTeco devices', "Non-refundable license (demo available in the Demos section of Visiotech's website)"] | {'Brand': 'ZKTeco', 'Model': 'SOF-GOTIMECLOUD-75', 'Device capacity': 'Unlimited', 'Type of package': 'Up to 75 users', 'Communication': 'TCP/IP and WiFi', 'Access': 'Web browser and mobile App', 'Recommended browsers': 'Firefox 27+\nChrome 33+', 'Reports available': 'Daily, Weekly, Monthly, Department, Flexibles, Exception, Absences, Early Departure, Late Arrival, Records, Accumulated Time management (employee hours accumulation) and costs', 'Advanced functions': 'Access control (free module on request)\nHuman Resources Management', 'Available languages': 'English, Spanish, Italian, Turkish, Portuguese, French, German, Romanian'} | Time & Attendance control | ZKTeco | Software | 9,24 €
ZKTIME-SB-100 | https://d1x12lhh8s9nlj.cloudfront.net/images/productos/products/ZKTIME-SB-100/ZKTIME-SB-100.png | ZKTeco | ['ZKTeco', 'ZKTime Small Business Time & Attendance Software', 'Up to 100 employees', 'Management of advanced time attendance and access control', 'Easy and intuitive operation', 'ZK device finder over TCP/IP protocol', 'Management of employees, schedules, shifts and justifications', 'Manual assignments', 'Obtaining different reports (Word, Excel, PDF, HTML)', 'Secure database MySQL, SQL Server or Oracle', 'Real time monitoring', 'Compatible with ZKTeco devices'] | {'Brand': 'ZKTeco', 'Model': 'SOF-ZKTIME-SB-100', 'User capacity': 'Up to 100 employees', 'Operating systems': 'Windows 7/8/10 32Bit and 64Bit', 'Communication': 'TCP/IP and WiFi', 'Database': 'Oracle / SQL Server / MySQL', 'Reports available': 'Daily, Weekly, Monthly, Department, Flexible, Exception, Absences, Early exit, Late arrival, Registrations', 'Advanced functions': 'Simple access control\nHuman Resources Management', 'Available languages': 'English, Spanish, French, Chinese, Russian, Japanese, Portuguese, Italian'} | Time & Attendance control | ZKTeco | Software | 147,00 €
ZKTIME-SB-50 | https://d1x12lhh8s9nlj.cloudfront.net/images/productos/products/ZKTIME-SB-50/ZKTIME-SB-50.png | ZKTeco | ['ZKTeco', 'ZKTime Small Business Time & Attendance Software', 'Up to 50 employees', 'Management of advanced time attendance and access control', 'Easy and intuitive operation', 'ZK device finder over TCP/IP protocol', 'Management of employees, schedules, shifts and justifications', 'Manual assignments', 'Obtaining different reports (Word, Excel, PDF, HTML)', 'Secure database MySQL, SQL Server or Oracle', 'Real time monitoring', 'Compatible with ZKTeco devices'] | {'Brand': 'ZKTeco', 'Model': 'SOF-ZKTIME-SB-50', 'User capacity': 'Up to 50 employees', 'Operating systems': 'Windows 7/8/10 32Bit and 64Bit', 'Communication': 'TCP/IP and WiFi', 'Database': 'Oracle / SQL Server / MySQL', 'Reports available': 'Daily, Weekly, Monthly, Department, Flexible, Exception, Absences, Early exit, Late arrival, Registrations', 'Advanced functions': 'Simple access control\nHuman Resources Management', 'Available languages': 'English, Spanish, French, Chinese, Russian, Japanese, Portuguese, Italian'} | Time & Attendance control | ZKTeco | Software | 69,00 €
ZK-9500-USB | https://d1x12lhh8s9nlj.cloudfront.net/images/productos/products/ZK-9500-USB/ZK-9500-USB.png | ZKTeco | ['ZKTeco', 'Desktop biometric reader', 'Reading and recording of fingerprints for PC', 'Plug&Play Peripheral', 'USB communication', 'Accessory for ATLAS Series, ZKBioAccess IVS, ZKBio CVSecurity, ZKBioTime8 and ZKTime Smallbusiness software'] | {'Brand': 'ZKTeco', 'Model': 'ACC-USBR-ZK9500', 'Sensor': 'ZK Optical Sensor, ZKFinger V10.0', 'Sensor resolution': '500 DPI', 'Communication': 'USB Type A 1.1/2.0', 'Image size': '300 x 400 pixel(s)', 'Effective Collecting Area': '12.24 x 20.32 mm (FAP20)', 'Collecting Area': '16.5 x 23 mm', 'LED': 'Green', 'Fingerprint': 'Wet, normal or rough', 'Compatible software': 'ZKTime Smallbusiness, ZKBioAccess IVS, ZKBio CVSecurity, ZKBioTime8 and ATLAS Series', 'Power': 'DC 5 V USB', 'Cable length': '150 cm', 'Degree of protection': 'Valid for interior', 'Temp. operation': '-20º C ~ +50º C', 'Dimensions': '53.2 (W) x 75.5 (H) x 19 (D) mm', 'Weight': '70 g'} | Time & Attendance control | ZKTeco | Accessories | 47,00 €
ZK-ACC-USBR-SLK20R | https://d1x12lhh8s9nlj.cloudfront.net/images/productos/products/ZK-ACC-USBR-SLK20R/ZK-ACC-USBR-SLK20R.png | ZKTeco | ['ZKTeco', 'Desktop biometric reader', 'Reading and recording of fingerprints for PC', 'Recording of wet, dirty or bad prints', 'Identification of live tracks', 'Capture of fingerprint images', 'Plug&Play Peripheral', 'USB communication', 'Accessory for ATLAS Series, ZKBioAccess IVS, ZKBio CVSecurity, ZKBioTime8 and ZKTime Smallbusiness software'] | {'Brand': 'ZKTeco', 'Model': 'ACC-USBR-SLK20R', 'Sensor': 'ZK Optical Sensor, ZKFinger V10.0', 'Sensor resolution': '500~1000 DPI', 'Image capture': 'Built-in 2 Mpx Camera', 'Communication': 'USB Type A 1.1/2.0', 'Image size': '300 x 400 pixel(s)', 'Effective Collecting Area': '15.24 x 20.32 mm (FAP20)', 'Collecting Area': '16.5 x 23 mm', 'LED': 'White', 'Fingerprint': 'Normal, wet, dirty or in poor condition\nDetection of live prints', 'Compatible software': 'ZKTime Smallbusiness, ZKBioAccess IVS, ZKBio CVSecurity, ZKBioTime8 and ATLAS Series', 'Power': 'DC 5 V USB', 'Cable length': '150 cm', 'Degree of protection': 'Valid for interior', 'Temp. operation': '-20º C ~ +50º C', 'Dimensions': '49 (W) x 44 (H) x 20 (D) mm', 'Weight': '120 g'} | Time & Attendance control | ZKTeco | Accessories | 78,00 €
ZK-CR20E | https://d1x12lhh8s9nlj.cloudfront.net/images/productos/products/ZK-CR20E/ZK-CR20E.png | ZKTeco | ['ZKTeco', 'RFID card reader via USB', 'EM cards 125 kHz', 'Led indicator', 'Plug & Play', 'Compatible with ATLAS Series, ZKBioAccess IVS, ZKBio CVSecurity, ZKBioTime8 and ZKTime Smallbusiness software'] | {'Brand': 'ZKTeco', 'Model': 'ACC-USBR-CR20E', 'Reading distance': 'Up to 5 cm', 'Technology': 'RFID Cards', 'Frequency': 'EM 125 kHz', 'Communication': 'USB ¦ Plug & Play', 'Power': 'DC 5 V via USB', 'Software': 'ZKTime Smallbusiness, ZKBioAccess IVS, ZKBio CVSecurity, ZKBioTime8 and ATLAS Series', 'Material': 'ABS and PC', 'Temp. operation': '-10º C ~ +70º C', 'Dimensions': '17 (H) x 66 (W) x 117 (D) mm', 'Weight': '120 g'} | Time & Attendance control | ZKTeco | Accessories | 26,00 €
ZK-CR20MD | https://d1x12lhh8s9nlj.cloudfront.net/images/productos/products/ZK-CR20MD/ZK-CR20MD.png | ZKTeco | ['ZKTeco', 'RFID card reader via USB', 'MF 13.56 MHz and MF DESFire 13.56 MHz cards', 'Led indicator', 'Plug & Play', 'Compatible with ATLAS Series, ZKBioAccess IVS, ZKBio CVSecurity, ZKBioTime8 and ZKTime Smallbusiness software'] | {'Brand': 'ZKTeco', 'Model': 'ACC-USBR-CR20MD', 'Reading distance': 'Up to 3 cm', 'Technology': 'RFID Cards', 'Frequency': 'MF 13.56 MHz and MF DESFire 13.56 MHz', 'Communication': 'USB ¦ Plug & Play', 'Power': 'DC 5 V via USB', 'Software': 'ZKTime Smallbusiness, ZKBioAccess IVS, ZKBio CVSecurity, ZKBioTime8 and ATLAS Series', 'Material': 'ABS and PC', 'Temp. operation': '-10º C ~ +70º C', 'Dimensions': '17 (H) x 66 (W) x 117 (D) mm', 'Weight': '120 g'} | Time & Attendance control | ZKTeco | Accessories | 33,00 €
A300-WIFI | https://d1x12lhh8s9nlj.cloudfront.net/images/productos/products/A300-WIFI/A300-WIFI.png | ANVIZ | ['Anviz', 'Standalone bio-metric reader for Time and Attendance', 'Identification by RF EM card, fingerprint, passcode and/or combinations', 'Keypad and LCD graphic display', 'Capacity 2.000 fingerprints/cards & 50.000 registers', '8 control modes of customisable time & attendance', 'Control of schedules, shifts and cycles', 'Voice indications for all operations', 'WiFi communication, TCP/IP, USB Flash', 'Relay for siren control', 'Glossy design', 'ANVIZ CrossChex complete management software included'] | {'Brand': 'ANVIZ', 'Processor': 'TI Stellaris® 32-Bit high speed', 'Algorithm': 'BioNano V10', 'Optical fingerprint sensor': 'AFOS300 encapsulated', 'Scan area': '22 x 18 mm', 'Resolution': '500 DPI', 'Identification time': '< 0.5 Sec.', 'Screen': '128x64 LCD Blue', 'Capacity': 'Up to 2000 fingerprints or cards', 'Records': 'Up to 50000', 'Identification modes': 'F, C, U+F, U+P, P+C, F+C', 'Proximity card': 'EM RFID (125KHz)', 'PC communication': 'TCP/IP, USB, WiFi', 'Inputs': 'No', 'Outputs': 'Scheduled sirens', 'Free software': 'ANVIZ AIM CrossChex', 'Power': 'DC 5 V / 1.0 A (included)', 'Temp. operation': '-10º C ~ +40º C', 'Dimensions': '38 (D) x 200 (W) x 140 (H) mm', 'Weight': '240 g', 'Certificates': 'CE / FCC / RoHS'} | Time & Attendance control | Anviz | Terminals | 55,00 €
C2 | https://d1x12lhh8s9nlj.cloudfront.net/images/productos/products/C2/C2.png | ANVIZ | ['Anviz', 'Time &amp; Attendance Terminal', 'Identification by RFID card, fingerprint, user, password and/or combinations', 'TFT Monitor 2.8"', 'Capacity 3.000 fingerprints and/or cards and 50.000 records', 'Voice indications', 'Input for USB Flash', 'TCP/IP Communication', 'Schedules and shifts control', 'Power supply 5V/12V 1A', 'Compatible with Anviz CrossChex software', 'Indoor installation'] | {'Brand': 'ANVIZ', 'Algorithm': 'BioNano V10', 'Optical fingerprint sensor': 'AFOS300 encapsulated', 'Activation sensor': 'Infrared auto-activation', 'Scan area': '22 x 18 mm', 'Resolution': '500 DPI', 'Operating system': 'Linux', 'Screen': '2.8" TFT', 'Identification time': '< 0.5 Sec.', 'Capacity': 'Up to 3000 fingerprints and/or RFID cards', 'Records': 'Up to 100000', 'Identification modes': 'Fingerprint(H), Card(T), Pin(P), P+H, ID+P, P+T, H+T', 'Proximity card': 'EM RFID (125KHz)', 'PC communication': 'TCP/IP, USB Device, USB Flash', 'Free software': 'CrossChex', 'Power': 'DC 5 / 1.0 A', 'Temp. operation': '-30º C ~ +60º C', 'Dimensions': '32 (D) x 140 (W) x 190 (H) mm', 'Weight': '550 g', 'Certificates': 'CE / FCC'} | Time & Attendance control | Anviz | Terminals | 67,00 €
C2PRO-DUAL | https://d1x12lhh8s9nlj.cloudfront.net/images/productos/products/C2PRO-DUAL/C2PRO-DUAL.png | ANVIZ | ['Anviz', 'High-performance time and attendance and access control terminal with WiFi', '1 GHz dual-core processor', 'Linux operating system', 'Output for controller, relay SC011 or siren', 'Identification by EM/MF card, fingerprint, user, password and/or combinations', 'TFT screen 3.5" color', 'Capacity 5.000 users and 100.000 records', 'Programmable short messages', 'Voice indications', 'Input for USB Flash', 'WiFi and TCP/IP communication', 'Connection RS232 for printer', 'Schedules and shifts control', 'DC power supply 5V/12V 1A', 'Included ANVIZ CrossChex management software', 'Indoor installation'] | {'Brand': 'ANVIZ', 'Processor': '1 GHz dual-core processor', 'Memory': '512 MB DDR3 + 2 GB Flash', 'Operating system': 'Linux', 'Screen': '3.5" Color TFT', 'Identification time': '< 0.5 s', 'Capacity': 'Up to 10.000 fingerprints and/or RFID cards', 'Records': 'Up to 100.000', 'Proximity card': 'EM 125 kHz and MF 13.56 MHz', 'PC communication': 'WiFi, TCP/IP, RJ45, RS232, USB Flash', 'Inputs': 'Door sensor', 'Outputs': 'Wiegand 26 / Anviz or siren', 'Free software': 'Anviz CrossChex Standard', 'Power': 'DC 5 ~ 12V / 1 A ¦ PoE IEEE802.3af', 'Temp. operation': '-20º C ~ +50º C', 'Dimensions': '32 (D) x 140 (W) x 190 (H) mm', 'Weight': '550 g', 'Certificates': 'CE / FCC / RoHS'} | Time & Attendance control | Anviz | Terminals | 195,00 €
D200 | https://d1x12lhh8s9nlj.cloudfront.net/images/productos/products/D200/D200.png | ANVIZ | ['Anviz', 'Desktop Time & Attendance Terminal', 'Fingerprint and password identification', 'LEDs, keypad and large LCD screen', 'Capacity 2000 fingerprints and 50.000 records', 'Customisable time & attendance control modes', 'Voice indications for all operations', 'TCP/IP, USB Flash Communication', 'Control of schedules, shifts and cycles', 'Power supply 5V 1.1A', 'Rechargeable Internal Lithium Battery', 'ANVIZ CrossChex Software (recommended)', 'Indoor installation'] | {'Brand': 'ANVIZ', 'Operating system': 'Linux', 'Processor': '32-bit ARM MCU', 'Algorithm': 'BioNano V10', 'Optical fingerprint sensor': 'AFOS300 encapsulated', 'Activation sensor': 'Infrared auto-activation', 'Scan area': '22 x 18 mm', 'Resolution': '500 DPI', 'Screen': '128*64 Blue LCD', 'Identification time': '< 0.5 Sec.', 'Capacity': 'Up to 2000 fingerprints', 'Records': 'Up to 50000', 'Identification modes': 'Fingerprint(F), Pin(P), P+F, ID+P', 'PC communication': 'USB, TCP/IP', 'Free software': 'ANVIZ CrossChex', 'Power': 'DC 5 / 1.0 A', 'Battery capacity': '1100 mAh / up to 6 hours', 'Temp. operation': '-10º C ~ +40º C', 'Dimensions': '30 (D) x 157 (W) x 119 (H) mm', 'Weight': '350 g', 'Certificates': 'CE / FCC'} | Time & Attendance control | Anviz | Terminals | 40,00 €
EP30 | https://d1x12lhh8s9nlj.cloudfront.net/images/productos/products/EP30/EP30.png | Anviz | ['Anviz', 'Standalone biometric reader for Access Control and Time and Attendance', 'Identification by RF EM card, fingerprint, passcode and/or combinations', '2.4" TFT Screen & keypad', 'Capacity 3.000 fingerprints/cards, 50.000 records', '8 Time and attendance modes', 'TCP/IP communication and Wiegand 26', 'Integrated controller (door sensor, push button, bell and relay)', 'Control of schedules, shifts and cycles', 'Complete ANVIZ CrossChex or CrossChex Cloud management software included for free'] | {'Brand': 'Anviz', 'Activation sensor': 'Keystroke or biometric reader', 'Keypad': 'Mechanical keypad', 'Capacity': 'Up to 3.000 users', 'Records': 'Up to 50.000', 'Identification modes': 'Fingerprint, password and/or card', 'Proximity card': 'RFID EM (125 KHz)', 'PC communication': 'TCP/IP', 'Inputs': 'Door sensor, opening button', 'Outputs': 'Wiegand and NO/NC relay output', 'Special functions': 'Doorbell', 'Power': 'DC 12 V 1A max.', 'Degree of protection': 'Valid for interior', 'Dimensions': '37 (D) x 73 (W) x 165 (H) mm', 'Weight': '100 g'} | Time & Attendance control | Anviz | Terminals | 86,00 €
FACEDEEP3 | https://d1x12lhh8s9nlj.cloudfront.net/images/productos/products/FACEDEEP3/FACEDEEP3.png | Anviz | ['Anviz', 'Autonomous biometric reader for access and presence control', 'Dual-sensor facial recognition, EM card and/or password identification', "Configurable alarm if the person isn't wearing a mask", '5" TFT screen with color & touch', 'Capacity 6.000 users and 100.000 records', '8 control modes of customisable time & attendance', 'Integrated controller (Door sensor, Push-button & Relay)', 'TCP/IP communication, RS485 and WiFi', 'Compatible with ANVIZ CrossChex management software included free of charge'] | {'Brand': 'Anviz', 'Model': 'FACEDEEP3', 'CPU': '1GHz Dual CPU', 'Sensor': '2MP dual camera WDR with white LED light', 'Activation sensor': 'Infrared auto-activation', 'Read time': '< 0.3 Sec.', 'Identification distance': '< 1.5m', 'Capacity': 'Up to 6.000 faces / 6.000 cards', 'Records': '100.000 registers', 'Identification modes': 'Face recognition, EM cards, password or combinations', 'Temperature Functions': 'Mask detection alarm (Configurable), Opening only with mask (Configurable)', 'Proximity card': 'EM (125KHz)', 'Screen': '5" TFT LCD touch screen', 'Camera': '2 MP with dual facial recognition sensor', 'Communication': 'TCP/IP, RS485, WiFi, Wiegand', 'Integrated controller': 'Door sensor, push button, relay, Wiegand IN/OUT', 'Software': 'Crosschex / CrossChex Cloud', 'Power': 'DC 12 V / 2 A max.', 'Degree of protection': 'Valid for interior', 'Temp. operation': '-5º C ~ +60º C', 'Dimensions': '146 (W) x 165 (H) x 34 (D) mm'} | Time & Attendance control | Anviz | Terminals | 190,00 €
FACEDEEP3-PRO | https://d1x12lhh8s9nlj.cloudfront.net/images/productos/products/FACEDEEP3-PRO/FACEDEEP3-PRO.png | Anviz | ['Anviz', 'Autonomous biometric reader for access and presence control', 'Dual-sensor facial recognition, MF card and/or password identification', "Configurable alarm if the person isn't wearing a mask", '5" TFT screen with color & touch', 'Capacity 6.000 users and 100.000 records', '8 control modes of customisable time & attendance', 'Integrated controller (Door sensor, Push-button & Relay)', 'TCP/IP communication, RS485, WiFi and Bluetooth', 'Compatible with Anviz CrossChex management software, included free of charge', 'Management of users and openings from CrossChex App available for iOS and Android with Bluetooth'] | {'Brand': 'Anviz', 'Model': 'FACEDEEP3', 'CPU': '1GHz Dual CPU', 'Sensor': '2 Mpx WDR with white LED light\nDual sensor for facial recognition', 'Identification distance': '< 1.5 m', 'Capacity': 'Up to 6.000 faces and 6.000 cards/passwords', 'Records': '100.000 registers', 'Identification modes': 'Facial recognition, RFID card, password and/or combinations', 'Temperature Functions': 'Mask detection alarm (configurable), mask-only opening (configurable)', 'Proximity card': 'MF (13.56 MHz)', 'Screen': '5" TFT LCD touch screen', 'Communication': 'TCP/IP, RS485, WiFi, Wiegand and Bluetooth', 'Integrated controller': 'Door sensor, push button, relay, Wiegand IN/OUT', 'Software': 'Crosschex / CrossChex Cloud', 'Power': 'DC 12 V / 2 A max.', 'Degree of protection': 'Valid for interior', 'Temp. operation': '-5º C ~ +60º C', 'Dimensions': '146 (W) x 165 (H) x 34 (D) mm'} | Time & Attendance control | Anviz | Terminals | 225,00 €
FACEDEEP5 | https://d1x12lhh8s9nlj.cloudfront.net/images/productos/products/FACEDEEP5/FACEDEEP5.png | Anviz | ['Anviz', 'Autonomous biometric reader for access and presence control', 'Identification by dual-sensor facial recognition, EM/MF/MF DESFire card and/or password - Configurable alarm in case of non-mask wearer', '5" TFT screen with color & touch', 'Capacity 50.000 users and 100.000 records', '10 control modes of customisable time & attendance', 'Integrated controller (Door sensor, Push-button & Relay)', 'TCP/IP and WiFi communication', 'Compatible with Anviz CrossChex management software, included free of charge', 'Suitable for exterior IP65'] | {'Brand': 'Anviz', 'Model': 'FACEDEEP5', 'CPU': '1GHz Dual Core CPU', 'Camera': '2 Mpx WDR with white LED light\nDual sensor for facial recognition', 'Activation sensor': 'Infrared auto-activation', 'Read time': '< 0.3 sec', 'Identification distance': '< 2 m', 'Capacity': 'Up to 50.000 faces and 50.000 cards/passwords', 'Records': '100.000 registers', 'Identification modes': 'Facial recognition, RFID card and/or combinations', 'Temperature functions': 'Mask detection alarm (configurable), mask-only opening (configurable)', 'Proximity card': 'EM (125 kHz), MF (13.56 MHz) and MF DESFire (13.56 MHz)', 'Screen': '5" TFT LCD touch screen', 'Communication': 'TCP/IP, RS232, WiFi', 'Integrated controller': 'Door sensor, push button, relay, Wiegand', 'Software': 'Anviz CrossChex', 'Power': 'DC 12 V / 3 A max.', 'Degree of protection': 'IP65', 'Temp. operation': '-30º C ~ +60º C', 'Dimensions': '88 (W) x 190 (H) x 22.5 (D) mm'} | Time & Attendance control | Anviz | Terminals | 460,00 €
FACEPASS7-PRO | https://d1x12lhh8s9nlj.cloudfront.net/images/productos/products/FACEPASS7-PRO/FACEPASS7-PRO.png | Anviz | ['Anviz', 'Standalone biometric reader for Access Control and Time and Attendance', 'Identification by dual-sensor face recognition, EM card, password and/or combinations', '3.5" HD TFT touch screen', 'Double 2 Mpx double camera with LED', 'Up to 3.000 faces & 100.000 registers', '8 control modes of customisable time & attendance', 'Integrated controller (door sensor, push button and relay)', 'Doorbell', 'Communication TCP/IP, WiFi, USB, RS485', 'Wiegand output 26', 'Control of schedules, shifts and cycles', 'ANVIZ CrossChex complete management software included'] | {'Brand': 'Anviz', 'Model': 'FACEPASS7-PRO', 'Operating system': 'Linux', 'Screen': '3.5" TFT touch screen', 'Camera': 'Double camera of 2 Mpx with white LED', 'Viewing Angle (FOV)': '70º (V), 38º (H)', 'Identification time': '< 0.3 sec', 'Capacity': 'Up to 3.000 face and 3.000 RFID cards', 'Records': '100.000 registers', 'Time & Attendance Modes': 'Up to 8 customizable modes', 'Verification distance': '0.3 ~ 1 m', 'Identification modes': 'Facial (F), Card (T), PIN (P) and/or combinations', 'Proximity card': 'EM RFID (125 kHz)', 'PC communication': 'TCP/IP, WiFi, RS485 and USB', 'Inputs': 'Door sensor, push button, Wiegand IN', 'Outputs': 'Relay output NO/NC, buzzer, Wiegand OUT', 'Free software': 'ANVIZ CrossChex', 'Power': 'DC 12 V / 1 A max.', 'Temp. operation': '-20º C ~ +60º C', 'Dimensions': '124 (W) x 155 (H) x 92 (D) mm', 'Weight': '450 g'} | Time & Attendance control | Anviz | Terminals | 160,00 €
TC550 | https://d1x12lhh8s9nlj.cloudfront.net/images/productos/products/TC550/TC550.png | N/A | [] | {'Processor': 'TI Stellaris® 32-Bit high speed', 'Algorithm': 'BioNano V10', 'Optical fingerprint sensor': 'AFOS300 encapsulated', 'Scan area': '22 x 18 mm', 'Resolution': '500 DPI', 'Identification time': '< 0.5 Sec.', 'Screen': '128x64 LCD Blue', 'Capacity': 'Up to 2000 fingerprints and/or RFID cards', 'Records': 'Up to 50000', 'Identification modes': 'Fingerprint(H), Card(T), Pin(P), P+H, ID+P, P+T, H+T', 'Proximity card': 'EM RFID (125KHz)', 'PC communication': 'TCP/IP, Mini USB, USB Flash', 'Inputs': 'Door sensor, Wiegand Input 26', 'Outputs': 'Wiegand 26, Relay 12 V NO/NC, scheduled Sirens', 'Free software': 'ANVIZ AIM standard / ANVIZ AIM CrossChex', 'Power': 'DC 12 V / 1.0 A (included)', 'Temp. operation': '-10º C ~ +40º C', 'Dimensions': '35 (D) x 126 (W) x 189 (H) mm', 'Weight': '430 g', 'Certificates': 'CE / FCC / RoHS'} | Time & Attendance control | Anviz | Terminals | 55,00 €
VF30-PRO | https://d1x12lhh8s9nlj.cloudfront.net/images/productos/products/VF30-PRO/VF30-PRO.png | Anviz | ['Anviz', 'Standalone biometric reader for Access Control and Time and Attendance', 'Identification by RF EM card, fingerprint, passcode and/or combinations', '2.4" TFT Screen & keypad', 'Capacity 3.000 fingerprints/cards, 100.000 records', '8 Time and attendance modes', 'TCP/IP communication, WiFi, RS485, miniUSB and Wiegand 26', 'Integrated controller (door sensor, push button, bell and relay)', 'Control of schedules, shifts and cycles', 'ANVIZ CrossChex complete management software included', 'Anti Pass-back Function', 'Supports PoE power supply for device and lock', 'Compatible with Anviz CrossChex management software, included free of charge'] | {'Brand': 'Anviz', 'Activation sensor': 'Keystroke or biometric reader', 'Keypad': 'Mechanical keypad', 'Capacity': 'Up to 3.000 users', 'Records': 'Up to 100.000', 'Identification modes': 'Fingerprint, password and/or card', 'Proximity card': 'RFID EM (125 KHz)', 'PC communication': 'TCP/IP, WiFi, RS485, miniUSB, USB', 'Inputs': 'Wiegand in/out, Door Sensor, Push Button', 'Outputs': 'Wiegand, Output relay NO/NC', 'Special functions': 'Door bell and Antipass-back', 'Power': 'DC 12 V 1A max. / POE (Standard IEEE802.3af)', 'Degree of protection': 'IP55', 'Dimensions': '40 (D) x 80 (W) x 180 (H) mm', 'Weight': '150 g'} | Time & Attendance control | Anviz | Terminals | 115,00 €
W1-PRO | https://d1x12lhh8s9nlj.cloudfront.net/images/productos/products/W1-PRO/W1-PRO.png | ANVIZ | ['Anviz', 'Standalone bio-metric reader for Time and Attendance', 'Identification by RF EM card, fingerprint, passcode and/or combinations', '2.8" TFT Screen & keypad', 'Capacity 3.000 fingerprints/cards & 200.000 registers', '8 control modes of customisable time & attendance', 'Control of schedules, shifts and cycles', 'Voice indications for all operations', 'TCP/IP, WiFi and USB Flash communication', 'Personalised messages', 'Comprehensive Anviz CrossChex management software included free of charge'] | {'Brand': 'ANVIZ', 'Operating system': 'Linux', 'Processor': '32-bit ARM MCU', 'Algorithm': 'BioNano V10', 'Optical fingerprint sensor': 'AFOS300 encapsulated', 'Activation sensor': 'Infrared auto-activation', 'Resolution': '500 DPI', 'Screen': '2.8” Colour Screen', 'Identification time': '< 0.5 Sec.', 'Capacity': 'Up to 3000 fingerprints', 'Records': 'Up to 100000', 'Identification modes': 'Fingerprint(F), Pin(P), EM Card and/or combinations', 'PC communication': 'MiniUSB, USB Flash, TCP/IP and WiFi', 'Free software': 'Anviz CrossChex', 'Power': 'DC 12V / 1.0 A (Need to press the button to switching on )', 'Temp. operation': '-30º C ~ +60º C', 'Dimensions': '30 (D) x 130 (W) x 140 (H) mm', 'Weight': '200 g'} | Time & Attendance control | Anviz | Terminals | 82,00 €
W1C-PRO | https://d1x12lhh8s9nlj.cloudfront.net/images/productos/products/W1C-PRO/W1C-PRO.png | Anviz | ['Anviz', 'Standalone time and attendance reader', 'Identification via EM card, keycode and/or combinations', 'Keypad and 2.8" TFT colour screen', 'Capacity for 10.000 cards & 100.000 registers', '8 control modes of customisable time & attendance', 'Control of schedules, shifts and cycles', 'Voice indications for all operations', 'Communication TCP/IP and USB', 'Relay for siren control', 'Personalised messages', 'ANVIZ CrossChex complete management software included'] | {'Brand': 'Anviz', 'Model': 'W1C-PRO', 'Operating system': 'Linux', 'Processor': '32-bit ARM MCU', 'Resolution': '500 DPI', 'Screen': '2.8” Color TFT', 'Identification time': '< 0.5 sec', 'Capacity': 'Up to 10.000 users', 'Records': 'Up to 100.000', 'Identification modes': 'RFID card (EM 125 kHz), PIN and/or combinations', 'PC communication': 'MiniUSB, USB Flash and TCP/IP', 'Software': 'Anviz CrossChex', 'Power': 'DC 12V / 1 A max. (button must be pressed to turn on)', 'Temp. operation': '-25º C ~ +60º C', 'Dimensions': '30 (D) x 130 (W) x 140 (H) mm', 'Weight': '200 g'} | Time & Attendance control | Anviz | Terminals | 64,00 €
W2-PRO | https://d1x12lhh8s9nlj.cloudfront.net/images/productos/products/W2-PRO/W2-PRO.png | Anviz | ['Anviz', 'Standalone biometric reader for Access Control and Time and Attendance', 'Identification by RF EM card, fingerprint, passcode and/or combinations', '2.8" TFT Screen & keypad', 'Capacity 3.000 fingerprints/cards, 100.000 records', '8 Time and attendance modes', 'TCP/IP communication, WiFi, RS485, miniUSB and Wiegand 26', 'Integrated controller (door sensor, push button, bell and relay)', 'Anti-passback function', 'Control of schedules, shifts and cycles', 'Comprehensive Anviz CrossChex management software included free of charge'] | {'Brand': 'Anviz', 'Activation sensor': 'Keystroke or biometric reader', 'Keypad': 'Tactile', 'Capacity': 'Up to 3000 users', 'Records': 'Up to 100000', 'Identification modes': 'Fingerprint, password and/or card', 'Proximity card': 'RFID EM (125 KHz)', 'PC communication': 'TCP/IP, WiFi, RS485, miniUSB, USB', 'Inputs': 'Door sensor, opening button', 'Outputs': 'Wiegand, Output relay NO/NC', 'Special functions': 'Anti-passback', 'Power': 'DC 12 V', 'Dimensions': '31 (D) x 84 (W) x 205 (H) mm', 'Weight': '150 g'} | Time & Attendance control | Anviz | Terminals | 95,00 €
M-BIO | https://d1x12lhh8s9nlj.cloudfront.net/images/productos/products/M-BIO/M-BIO.png | N/A | ['Anviz', 'Lector biométrico y de tarjetas de sobremesa', 'Lectura y grabación de huellas y tarjetas RFID (EM y MF) para PC y móvil', 'Capacidad 3.000 usuarios y 100.000 registros', 'Comunicación WiFi y Bluetooth', 'Batería integrada', 'Accesorio para software Anviz CrossChex y aplicación móvil CrossChex Mobile'] | N/A | Time & Attendance control | Anviz | Accessories | 57,00 €
UBIO | https://d1x12lhh8s9nlj.cloudfront.net/images/productos/products/UBIO/UBIO.png | N/A | [] | {'Optical fingerprint sensor': 'AFOS300 encapsulated', 'Scan area': '22 x 18 mm', 'Resolution': '500 DPI', 'Identification time': '< 20ms', 'PC communication': 'MiniUSB', 'Power': 'DC 5 V'} | Time & Attendance control | Anviz | Accessories | 52,00 €
XS-AC2212-KFEM-WPOE | https://d1x12lhh8s9nlj.cloudfront.net/images/productos/products/XS-AC2212-KFEM-WPOE/XS-AC2212-KFEM-WPOE.png | N/A | ['X-Security', 'Lector biométrico autónomo de control de acceso y presencia', 'Identificación por tarjeta EM, huella, contraseña y/o combinaciones', 'Pantalla 2.4" TFT a color', 'Capacidad 5.000 huellas, 30.000 tarjetas y 100.000 registros', 'Comunicación TCP/IP, WiFi, USB, OSDP y Wiegand', 'Controladora integrada (sensor de puerta, pulsador y relé)', 'Salida de DC 12 V para cerradura', 'Control de horarios, turnos y ciclos', 'Función anti-pass back', 'Compatible con software SmartPSS', 'Alimentación PoE estándar'] | N/A | Time & Attendance control | X-Security | Terminals | 76,00 €
XS-AC2212-KFMF-WPOE | https://d1x12lhh8s9nlj.cloudfront.net/images/productos/products/XS-AC2212-KFMF-WPOE/XS-AC2212-KFMF-WPOE.png | N/A | ['X-Security', 'Lector biométrico autónomo de control de acceso y presencia', 'Identificación por tarjeta MF, huella, contraseña y/o combinaciones', 'Pantalla 2.4" TFT a color', 'Capacidad 5.000 huellas, 30.000 tarjetas y 100.000 registros', 'Comunicación TCP/IP, WiFi, USB, OSDP y Wiegand', 'Controladora integrada (sensor de puerta, pulsador y relé)', 'Salida de DC 12 V para cerradura', 'Control de horarios, turnos y ciclos', 'Función anti-pass back', 'Compatible con software SmartPSS', 'Alimentación PoE'] | N/A | Time & Attendance control | X-Security | Terminals | 74,00 €
XS-AC2212-MFD | https://d1x12lhh8s9nlj.cloudfront.net/images/productos/products/XS-AC2212-MFD/XS-AC2212-MFD.png | X-Security | ['X-Security', 'Autonomous biometric reader for Access and Time & Attendance control', 'Identification by MF card, fingerprint, password and / or combinations', 'Keypad and 2.4" color LCD display', 'Capacity 30.000 users, 3.000 fingerprints, 30.000 passwords/cards and 150.000 records', 'TCP/IP, WiFi, USB and Wiegand communication', 'Integrated controller (Door sensor, Push-button & Relay)', 'Control of schedules, shifts and cycles', 'Anti-pass back function', 'Suitable for exterior IP65', 'Compatible with SmartPSS software'] | {'Brand': 'X-Security', 'Model': 'XS-AC2212-MFD', 'Capacity': 'Up to 30.000 users, 3.000 fingerprints and 30.000 cards/passwords', 'Records': '150.000 registers', 'Identification modes': 'Fingerprint, PIN, MF-card and/or combinations', 'Proximity card': 'MF card (13.56 MHz)', 'Screen': '2.4" Color LCD', 'Screen resolution': '240 x 320', 'Fingerprint sensor': 'Capacitive', 'Read time': '< 1 sec', 'Card reading distance': '0-5 cm', 'Communication': 'TCP/IP, WiFi, USB, RS485 and Wiegand', 'Inputs': 'Wiegand IN, door sensor, door opening button, alarm', 'Outputs': 'Wiegand OUT, relay, alarm, buzzer', 'Special functions': 'Anti-pass back, duress alarm/footprint, illegal card', 'Group capacity, schedules and vacation calendar': 'Up to 128', 'Software': 'SmartPSS', 'Power': 'DC 12 V / 1 A max.', 'Degree of protection': 'IP65', 'Temp. operation': '-30º C ~ +65º C', 'Dimensions': '80 (W) x 183 (H) x 25.5 (D) mm', 'Weight': '464 g'} | Time & Attendance control | X-Security | Terminals | 107,00 €
XS-AC6213-MFR | https://d1x12lhh8s9nlj.cloudfront.net/images/productos/products/XS-AC6213-MFR/XS-AC6213-MFR.png | X-Security | ['X-Security', 'Autonomous biometric reader for Access and Time & Attendance control', 'Identification by MF-card, facial recognition, password and/or combinations', '4.3" TFT screen with color & touch', 'Capacity 6.000 faces, 6.000 passwords/cards and 150.000 records', 'TCP/IP, USB, RS485 and Wiegand communication', 'Integrated controller (Door sensor, Push-button & Relay)', 'Dual sensor camera for face recognition', 'Control of schedules, shifts and cycles', 'Anti-pass back function', 'Suitable for exterior IP65', 'Compatible with SmartPSS software'] | {'Brand': 'X-Security', 'Model': 'XS-AC6213-MFR', 'Capacity': 'Up to 6.000 faces and 6.000 cards/passwords', 'Records': '150.000 registers', 'Identification modes': 'Facial recognition, PIN, MF card and/or combinations', 'Proximity card': 'MF card (13.56 MHz)', 'Screen': '4.3" TFT color touch screen', 'Screen resolution': '480 x 272', 'Camera': '2 Mpx with dual sensor for face recognition\nDWDR, auto white light and auto IR', 'Facial recognition verification time': '< 0.3 sec', 'Facial recognition accuracy': '> 99%', 'Facial recognition distance': '0.3 m to 1.5 m', 'Card reading distance': '0-5 cm', 'Communication': 'TCP/IP, USB, RS485 and Wiegand', 'Inputs': 'Wiegand IN, door sensor, door opening button, alarm', 'Outputs': 'Wiegand OUT, relay, alarm, buzzer', 'Special functions': 'Anti-pass back, duress alarm, illegal card', 'Group capacity, schedules and vacation calendar': 'Up to 128', 'Software': 'SmartPSS', 'Power': 'DC 12 V / 2 A max.', 'Degree of protection': 'IP65', 'Temp. operation': '-30º C ~ +60º C', 'Dimensions': '87.5 (W) x 174 (H) x 22.5 (D) mm', 'Weight': '780 g'} | Time & Attendance control | X-Security | Terminals | 185,00 €
XS-AC6214-MFDR | https://d1x12lhh8s9nlj.cloudfront.net/images/productos/products/XS-AC6214-MFDR/XS-AC6214-MFDR.png | X-Security | ['X-Security', 'Autonomous biometric reader for Access and Time & Attendance control', 'Identification by MF card, facial recognition, fingerprint, password and/or combinations', '4.3" TFT screen with color & touch', 'Capacity 6.000 faces, 6.000 fingerprints, 6.000 passwords/cards and 150.000 records', 'TCP/IP, USB, RS485 and Wiegand communication', 'Integrated controller (Door sensor, Push-button & Relay)', 'Dual sensor camera for face recognition', 'Control of schedules, shifts and cycles', 'Anti-pass back function', 'Suitable for exterior IP65', 'Compatible with SmartPSS software'] | {'Brand': 'X-Security', 'Model': 'XS-AC6214-MFDR', 'Capacity': 'Up to 6.000 faces, 6.000 fingerprints and 6.000 cards/passwords', 'Records': '150.000 registers', 'Identification modes': 'Facial recognition, fingerprint, PIN, MF card and/or combinations', 'Proximity card': 'MF card (13.56 MHz)', 'Screen': '4.3" TFT color touch screen', 'Screen resolution': '480 x 272', 'Camera': '2 Mpx with dual sensor for face recognition\nDWDR, auto white light and auto IR', 'Facial recognition verification time': '< 0.3 sec', 'Facial recognition accuracy': '> 99%', 'Facial recognition distance': '0.3 m to 1.5 m', 'Fingerprint sensor': 'Capacitive', 'Fingerprint verification time': '< 1 sec', 'Card reading distance': '0-5 cm', 'Communication': 'TCP/IP, USB, RS485 and Wiegand', 'Inputs': 'Wiegand IN, door sensor, door opening button, alarm', 'Outputs': 'Wiegand OUT, relay, alarm, buzzer', 'Special functions': 'Anti-pass back, duress alarm, illegal card', 'Group capacity, schedules and vacation calendar': 'Up to 128', 'Software': 'SmartPSS', 'Power': 'DC 12 V / 2 A max.', 'Degree of protection': 'IP65', 'Temp. operation': '-30º C ~ +60º C', 'Dimensions': '87.5 (W) x 174 (H) x 22.5 (D) mm', 'Weight': '780 g'} | Time & Attendance control | X-Security | Terminals | 225,00 €
XS-EM-READER-USB | https://d1x12lhh8s9nlj.cloudfront.net/images/productos/products/XS-EM-READER-USB/XS-EM-READER-USB.png | X-Security | ['X-Security', 'Desktop RFID EM card reader', 'Reading and recording cards for PC', 'Plug&Play Peripheral', 'USB communication', 'Accessory for SmartPSS software'] | {'Brand': 'X-Security', 'Reading distance': '3 ~ 6 cm', 'Technology': 'EM RFID cards', 'Frequency': '125kHz', 'Communication': 'USB ¦ Plug&Play', 'Power': '5V DC with USB', 'Temp. operation': '-30º C ~ +60º C', 'Dimensions': '20 (H) x 70 (W) x 105 (D) mm', 'Weight': '180 g'} | Time & Attendance control | X-Security | Accessories | 21,00 €
SK-T200 | https://d1x12lhh8s9nlj.cloudfront.net/images/productos/products/SK-T200/SK-T200.png | Easyclocking | ['Easyclocking', 'Standalone bio-metric reader for Time and Attendance', 'Identification by RF EM card, fingerprint, passcode and/or combinations', 'Optical sensor', 'Keypad and 4.3" TFT touch screen', 'Capacity 10.000 fingerprints, 1.000 users/cards and 1.000.000 registrations', 'Automatic Time and Attendence control modes', 'Work Codes', 'Voice indications', 'Communication TCP/IP, WiFi, USB, RS485, TTL and Wiegand 26', 'Control of schedules, shifts and cycles', 'Personalised messages', 'Compatible with EasyClocking cloud software for access control management and reports', 'Remote control from mobile app', 'You need additional licenses to work with the cloud'] | {'Brand': 'Easyclocking', 'Model': 'T200 White', 'Hardware CPU': 'Quad Core ARM A9 Cortex 1.6 GHz\n4GB Flash Memory / 1 GB RAM', 'Sensor': 'Optical Sensor', 'Sensor resolution': '500DPI', 'Activation sensor': 'Infrared auto-activation', 'Identification methods': '1:1 y 1:N', 'Read time': '< 1 Sec.', 'Time & Attendance control functions': 'Job Codes, Customised Messages, Siren Calendar\nAutomatic change of Time and Attendance control mode', 'Capacity': 'Up to 1.000 users: 10.000 fingerprints and 1.000 RFID EM cards', 'Records': '1.000.000 registers', 'Identification modes': 'Fingerprint, Card, Pin and combinations', 'Proximity card': 'EM RFID (125KHz)', 'Screen': '4.3" TFT colour touch screen', 'Communication': 'TCP/IP, RS485, WiFi and TTL', 'Inputs': 'TTL', 'Outputs': 'Wiegand OUT, relay and TTL', 'Software': 'Easyclocking Cloud', 'Power': 'DC 12 V / 1500 mA max. PoE', 'Temp. operation': '-0º C ~ +45º C', 'Dimensions': '190.5 (W) x 127 (H) x 40 (D) mm', 'Weight': '720 g'} | Time & Attendance control | EasyClocking | Terminals | 152,00 €
SK-T200-BLACK | https://d1x12lhh8s9nlj.cloudfront.net/images/productos/products/SK-T200-BLACK/SK-T200-BLACK.png | Easyclocking | ['Easyclocking', 'Standalone bio-metric reader for Time and Attendance', 'Identification by RF EM card, fingerprint, passcode and/or combinations', 'Optical sensor', 'Keypad and 4.3" TFT touch screen', 'Capacity 10.000 fingerprints, 1.000 users/cards and 1.000.000 registrations', 'Automatic Time and Attendence control modes', 'Work Codes', 'Voice indications', 'Communication TCP/IP, WiFi, USB, RS485, TTL and Wiegand 26', 'Control of schedules, shifts and cycles', 'Personalised messages', 'Compatible with EasyClocking cloud software for access control management and reports', 'Remote control from mobile app', 'You need additional licenses to work with the cloud'] | {'Brand': 'Easyclocking', 'Model': 'T200 Black', 'Hardware CPU': 'Quad Core ARM A9 Cortex 1.6 GHz\n4GB Flash Memory / 1 GB RAM', 'Sensor': 'Optical Sensor', 'Sensor resolution': '500DPI', 'Activation sensor': 'Infrared auto-activation', 'Identification methods': '1:1 y 1:N', 'Read time': '< 1 Sec.', 'Time & Attendance control functions': 'Job Codes, Customised Messages, Siren Calendar\nAutomatic change of Time and Attendance control mode', 'Capacity': 'Up to 1.000 users: 10.000 fingerprints and 1.000 RFID EM cards', 'Records': '1.000.000 registers', 'Identification modes': 'Fingerprint, Card, Pin and combinations', 'Proximity card': 'EM RFID (125KHz)', 'Screen': '4.3" TFT colour touch screen', 'Communication': 'TCP/IP, RS485, WiFi and TTL', 'Inputs': 'TTL', 'Outputs': 'Wiegand OUT, relay and TTL', 'Software': 'Easyclocking Cloud', 'Power': 'DC 12 V / 1500 mA max. PoE', 'Temp. operation': '-0º C ~ +45º C', 'Dimensions': '190.5 (W) x 127 (H) x 40 (D) mm', 'Weight': '720 g'} | Time & Attendance control | EasyClocking | Terminals | 140,00 €
SK-T50 | https://d1x12lhh8s9nlj.cloudfront.net/images/productos/products/SK-T50/SK-T50.png | SekureID | ['SekureID', 'Standalone time and attendance reader', 'Identification via EM card, keycode and/or combinations', 'Keypad and 5" TFT touch screen', 'Capacity of 1.000 users/cards and 1.000.000 registers', 'Automatic Time and Attendence control modes', 'Work Codes', 'Voice indications', 'Communication TCP/IP, WiFi, USB, RS485, TTL and Wiegand 26', 'PoE feed', 'Control of schedules, shifts and cycles', 'Personalised messages', 'Compatible with Time-Logix cloud software to manage the access control and reports', 'Remote control from mobile app', 'You need additional licenses to work with the cloud'] | {'Brand': 'SekureID', 'Model': 'T50', 'Hardware CPU': 'Quad Core ARM A9 Cortex 1.6 GHz\n4GB Flash Memory / 1 GB RAM', 'Identification methods': '1:1 y 1:N', 'Read time': '< 1 Sec', 'Time & Attendance control functions': 'Job Codes, Customised Messages, Siren Calendar\nAutomatic change of Time and Attendance control mode', 'Capacity': 'Up to 1.000 users: 1.000 EM RFID cards', 'Records': '1.000.000 registers', 'Identification modes': 'Card, PIN & combinations', 'Proximity card': 'EM RFID (125KHz)', 'Screen': '5" TFT colour touch screen', 'Communication': 'TCP/IP, RS485, WiFi and TTL', 'Inputs': 'TTL', 'Outputs': 'Wiegand OUT, relay and TTL', 'Software': 'Time-logix cloud', 'Power': 'DC 12 V / 2A max. Standard PoE', 'Temp. operation': '-0º C ~ +45º C', 'Dimensions': '165.1 (W) x 127 (H) x 70 (D) mm', 'Weight': '720 g'} | Time & Attendance control | EasyClocking | Terminals | 122,00 €
SK-USER | https://d1x12lhh8s9nlj.cloudfront.net/images/productos/products/SK-USER/SK-USER.png | SekureID | ['SekureID', 'One-year license for 1 user', 'Software in the cloud', 'Allows remote transfers through app', 'Compatible with Time-Logix'] | {'Brand': 'SekureID', 'Model': 'Time-logix User', 'License': '1 user/year', 'Software': 'Time-Logix browser, TimeLogix mobile APP (Android and iOS) and presence terminal'} | Time & Attendance control | EasyClocking | Terminals | 10,80 €
SK-U500 | https://d1x12lhh8s9nlj.cloudfront.net/images/productos/products/SK-U500/SK-U500.png | SekureID | ['SekureID', 'Desktop biometric reader', 'Reading and recording of fingerprints on PC', 'Peripheral Plug & Play with USB communication', 'Accessory for Time-Logix and SekureID software'] | {'Brand': 'SekureID', 'Model': 'U500', 'Sensor': 'Optical Sensor', 'Sensor resolution': '500 DPI', 'Scanning area': '17.4 (W) x 13 (H) mm', 'Communication': 'USB 2.0', 'Identification time': '1.3 sec.', 'Compatible Software': 'Time-logix / Easyclocking / SekureID', 'Power': 'DC 5V USB', 'Cable length': '150cm', 'Degree of protection': 'Does not have', 'Temp. operation': '-10º C ~ +60º C', 'Dimensions': '55 (W) x 57 (H) x 80 (D) mm', 'Weight': '310 g'} | Time & Attendance control | EasyClocking | Accessories | 130,00 €
SK-U700 | https://d1x12lhh8s9nlj.cloudfront.net/images/productos/products/SK-U700/SK-U700.png | Easyclocking | ['Easyclocking', 'Desktop biometric reader', 'Reading and recording of fingerprints on PC', 'Peripheral Plug & Play with USB communication', 'Accessory for Time-Logix and SekureID software'] | {'Brand': 'Easyclocking', 'Model': 'U700', 'Sensor': 'Patented Multispectral', 'Sensor resolution': '500 DPI', 'Scanning area': '17.4 (W) x 13 (H) mm', 'Communication': 'USB 2.0', 'Identification time': '1.3 sec.', 'Compatible Software': 'Time-logix / Easyclocking / SekureID', 'Power': 'DC 5V USB', 'Cable length': '150cm', 'Degree of protection': 'Not available', 'Temp. operation': '-10º C ~ +60º C', 'Dimensions': '76 (W) x 57 (H) x 82 (D) mm', 'Weight': '310 g'} | Time & Attendance control | EasyClocking | Accessories | 455,00 €
NV-TIMECONTROL-IP | https://d1x12lhh8s9nlj.cloudfront.net/images/productos/products/NV-TIMECONTROL-IP/NV-TIMECONTROL-IP.png | Nivian | ['Nivian', 'Standalone bio-metric reader for Time and Attendance', 'Identification by MF-card, fingerprint, password and/or combinations', 'Keypad and 2.4" TFT colour screen', 'Capacity 1.000 fingerprints and 100.000 records', 'Communication TCP/IP and USB', 'Compatible with Nivian Control Center AC software'] | {'Brand': 'Nivian', 'Model': 'NV-TIMECONTROL-IP', 'CPU': 'Linux', 'Sensor': 'Optic', 'Activation sensor': 'Infrared auto-activation', 'Read time': '< 1 Sec.', 'Capacity': 'Up to 1.000 fingerprints/cards (Up to 10 per user)', 'Records': '100.000 records and 50.000 attendance tables', 'Identification modes': 'Fingerprint, MF Card, Pin and Combinations', 'Proximity card': 'MF card 13.56 MHz', 'Screen': '2.4" Color TFT LCD', 'Communication': 'TCP/IP, USB, RS485', 'Outputs': 'No', 'Inputs': 'No', 'Software': 'Nivian Control Center AC', 'Power': 'DC 5 V / 1A max.', 'Degree of protection': 'No', 'Temp. operation': '-10º C ~ +55º C', 'Dimensions': '140 (W) x 155 (H) x 30 (D) mm', 'Weight': '400 g'} | Time & Attendance control | Nivian | Terminals | 39,66 €
HY-C129A-WIFI | https://d1x12lhh8s9nlj.cloudfront.net/images/productos/products/HY-C129A-WIFI/HY-C129A-WIFI.png | Hysoon | ['Hysoon', 'Standalone bio-metric reader for Time and Attendance', 'Identification by fingerprint, RFID card, password or combinations', '2.4" TFT Screen & keypad', 'Capacity 2.000 fingerprints/cards & 160.000 registers', 'Customisable time & attendance control modes', 'Control of schedules, shifts and cycles', 'TCP/IP, WiFi and USB Flash communication', 'eTime management software included for free'] | {'Brand': 'Hysoon', 'CPU': '320 MHz', 'Activation sensor': 'Keystroke or biometric reader', 'Keypad': 'Mechanical keypad', 'Capacity': 'Up to 2.000 users', 'Records': 'Up to 160.000 logs', 'Read time': '< 0.5 sec.', 'FAR (False Acceptance Rate)': '< 0.0001%', 'FRR (False Rejection Rate)': '< 1%', 'Identification modes': 'Fingerprint, EM RFID (125KHz) card and/or password', 'Screen': '2.4" TFT colour 320x240 pixel', 'PC communication': 'USB, TCP/IP, WiFi connection', 'Free software': 'eTime', 'Power': 'DC 5V / 1.0 A', 'Temp. operation': '0º C ~ +45º C', 'Dimensions': '43 (D) x 195 (W) x 135 (H) mm', 'Weight': '500 g'} | Time & Attendance control | Hysoon | Terminals | 28,00 €
HY-C280A | https://d1x12lhh8s9nlj.cloudfront.net/images/productos/products/HY-C280A/HY-C280A.png | Hysoon | ['Hysoon', 'Standalone bio-metric reader for Time and Attendance', 'Identification by fingerprint, RFID card, password or combinations', '2.8" TFT Screen & keypad', 'Capacity 2.000 fingerprints/cards & 160.000 registers', 'Customisable time & attendance control modes', 'Control of schedules, shifts and cycles', 'TCP/IP, USB Flash Communication', 'eTime management software included for free'] | {'Brand': 'Hysoon', 'CPU': '320 MHz', 'Activation sensor': 'Keystroke or biometric reader', 'Keypad': 'Mechanical keypad', 'Capacity': 'Up to 2.000 users', 'Records': 'Up to 160.000 logs', 'Read time': '< 0.5 sec.', 'FAR (False Acceptance Rate)': '< 0.0001%', 'FRR (False Rejection Rate)': '< 1%', 'Identification modes': 'Fingerprint, EM RFID (125KHz) card and/or password', 'Screen': '2.8" TFT colour 320x240 pixel', 'PC communication': 'USB and TCP/IP', 'Free software': 'eTime', 'Power': 'DC 5V / 1.0 A', 'Temp. operation': '0º C ~ +45º C', 'Dimensions': '43 (D) x 195 (W) x 135 (H) mm', 'Weight': '500 g'} | Time & Attendance control | Hysoon | Terminals | 41,00 €
HY-C280A-AC-WIFI | https://d1x12lhh8s9nlj.cloudfront.net/images/productos/products/HY-C280A-AC-WIFI/HY-C280A-AC-WIFI.png | Hysoon | ['Hysoon', 'Standalone bio-metric reader for Time and Attendance', 'Identification by RF EM card, fingerprint, passcode and/or combinations', '2.8" TFT Screen & keypad', 'Capacity 2.000 fingerprints/cards & 160.000 registers', 'Customisable time & attendance control modes', 'Control of schedules, shifts and cycles', 'TCP/IP, USB Flash and WiFi connection', 'Integrated controller (door sensor, pushbutton, buzzer and 2x relay)', 'eTime management software included for free'] | {'Brand': 'Hysoon', 'CPU': '320 MHz', 'Activation sensor': 'Keystroke or biometric reader', 'Keypad': 'Mechanical keypad', 'Capacity': 'Up to 2.000 users', 'Records': 'Up to 160.000 logs', 'Read time': '< 0.5 sec.', 'FAR (False Acceptance Rate)': '< 0.0001%', 'FRR (False Rejection Rate)': '< 1%', 'Identification modes': 'Fingerprint, EM RFID (125KHz) card and/or password', 'Screen': '2.8" TFT colour 320x240 pixel', 'PC communication': 'USB, TCP/IP, WiFi and Wiegand', 'Outputs': '2 relays', 'Free software': 'eTime', 'Power': 'DC 5V / 1.0 A', 'Temp. operation': '0º C ~ +45º C', 'Dimensions': '43 (D) x 195 (W) x 135 (H) mm', 'Weight': '500 g'} | Time & Attendance control | Hysoon | Terminals | 41,00 €
CARD-HOLDER-H-BLACK | https://d1x12lhh8s9nlj.cloudfront.net/images/productos/products/CARD-HOLDER-H-BLACK/CARD-HOLDER-H-BLACK.png | N/A | ['Card holder for RFID cards', 'Format CR80', 'Horizontal arrangement', 'With protective plastic card sleeves', 'Black colour', 'Made of silicone', 'Includes lanyard'] | {'Compatibility': 'For CR80 RFID cards', 'Dimensions': '85 (W) x 54 (H) mm', 'Material': 'Silicone', 'Colour': 'Black'} | Time & Attendance control | Accessories | Cards and Key Rings | 0,75 €
CARD-HOLDER-H-BLUE | https://d1x12lhh8s9nlj.cloudfront.net/images/productos/products/CARD-HOLDER-H-BLUE/CARD-HOLDER-H-BLUE.png | N/A | ['Card holder for RFID cards', 'Format CR80', 'Horizontal arrangement', 'With protective plastic card sleeves', 'Colour blue', 'Made of silicone', 'Includes lanyard'] | {'Compatibility': 'For cards', 'Dimensions': '85 (W) x 54 (H) mm', 'Material': 'Silicone', 'Colour': 'Azul'} | Time & Attendance control | Accessories | Cards and Key Rings | 0,75 €
CARD-HOLDER-H-GREEN | https://d1x12lhh8s9nlj.cloudfront.net/images/productos/products/CARD-HOLDER-H-GREEN/CARD-HOLDER-H-GREEN.png | N/A | ['Card holder for RFID cards', 'Format CR80', 'Horizontal arrangement', 'With protective plastic card sleeves', 'Colour: Green', 'Made of silicone', 'Includes lanyard'] | {'Compatibility': 'For CR80 RFID cards', 'Dimensions': '85 (W) x 54 (H) mm', 'Material': 'Silicone', 'Colour': 'Green'} | Time & Attendance control | Accessories | Cards and Key Rings | 0,75 €
CARD-HOLDER-H-RED | https://d1x12lhh8s9nlj.cloudfront.net/images/productos/products/CARD-HOLDER-H-RED/CARD-HOLDER-H-RED.png | N/A | ['Card holder for RFID cards', 'Format CR80', 'Horizontal arrangement', 'With protective plastic card sleeves', 'Colour: Red', 'Made of silicone', 'Includes lanyard'] | {'Compatibility': 'For CR80 RFID cards', 'Dimensions': '85 (W) x 54 (H) mm', 'Material': 'Silicone', 'Colour': 'Red'} | Time & Attendance control | Accessories | Cards and Key Rings | 0,75 €
CARD-HOLDER-V-BLACK | https://d1x12lhh8s9nlj.cloudfront.net/images/productos/products/CARD-HOLDER-V-BLACK/CARD-HOLDER-V-BLACK.png | N/A | ['Card holder for RFID cards', 'Format CR80', 'Vertical layout', 'With protective plastic card sleeves', 'Black colour', 'Made of silicone', 'Includes lanyard'] | {'Compatibility': 'For CR80 RFID cards', 'Dimensions': '54 (W) x 85 (H) mm', 'Material': 'Silicone', 'Colour': 'Black'} | Time & Attendance control | Accessories | Cards and Key Rings | 0,75 €
CARD-HOLDER-V-BLUE | https://d1x12lhh8s9nlj.cloudfront.net/images/productos/products/CARD-HOLDER-V-BLUE/CARD-HOLDER-V-BLUE.png | N/A | ['Card holder for RFID cards', 'Format CR80', 'Vertical layout', 'With protective plastic card sleeves', 'Colour blue', 'Made of silicone', 'Includes lanyard'] | {'Compatibility': 'For CR80 RFID cards', 'Dimensions': '54 (W) x 85 (H) mm', 'Material': 'Silicone', 'Colour': 'Azul'} | Time & Attendance control | Accessories | Cards and Key Rings | 0,75 €
CARD-HOLDER-V-GREEN | https://d1x12lhh8s9nlj.cloudfront.net/images/productos/products/CARD-HOLDER-V-GREEN/CARD-HOLDER-V-GREEN.png | N/A | ['Card holder for RFID cards', 'Format CR80', 'Vertical layout', 'With protective plastic card sleeves', 'Colour: Green', 'Made of silicone', 'Includes lanyard'] | {'Compatibility': 'For CR80 RFID cards', 'Dimensions': '54 (W) x 85 (H) mm', 'Material': 'Silicone', 'Colour': 'Green'} | Time & Attendance control | Accessories | Cards and Key Rings | 0,75 €
CARD-HOLDER-V-RED | https://d1x12lhh8s9nlj.cloudfront.net/images/productos/products/CARD-HOLDER-V-RED/CARD-HOLDER-V-RED.png | N/A | ['Card holder for RFID cards', 'Format CR80', 'Vertical layout', 'With protective plastic card sleeves', 'Colour: Red', 'Made of silicone', 'Includes lanyard'] | {'Compatibility': 'For CR80 RFID cards', 'Dimensions': '54 (W) x 85 (H) mm', 'Material': 'Silicone', 'Colour': 'Red'} | Time & Attendance control | Accessories | Cards and Key Rings | 0,75 €
DS-CARD | https://d1x12lhh8s9nlj.cloudfront.net/images/productos/products/DS-CARD/DS-CARD.png | N/A | ['RF proximity card', 'MF DESFire card', 'High frequency 13.56 MHz', 'Maximum security', 'Uncopiable device', 'White card for direct printing on both sides', 'Format CR80'] | {'RFID': 'MF DESFire 13.56 MHz passive', 'Memory capacity': '1K', 'Material': 'PVC', 'Dimensions': '54 (H) x 85 (W) mm', 'Weight': '6 g'} | Time & Attendance control | Accessories | Cards and Key Rings | 1,10 €
DS-TAG | https://d1x12lhh8s9nlj.cloudfront.net/images/productos/products/DS-TAG/DS-TAG.png | N/A | ['Proximity key by radiofrequency', 'TAG MF DESFire', 'High frequency 13.56 MHz', 'Maximum security', 'Uncopiable device', 'Colour blue'] | {'RFID': 'MF DESFire 13.56 MHz passive', 'Memory capacity': '1K', 'Material': 'PVC with metallic rings', 'Dimensions': '58 (H) x 27 (W) mm', 'Weight': '5 g', 'Identification Number': 'Not printed on the TAG'} | Time & Attendance control | Accessories | Cards and Key Rings | 0,95 €
DUAL-CARD | https://d1x12lhh8s9nlj.cloudfront.net/images/productos/products/DUAL-CARD/DUAL-CARD.png | N/A | ['RF proximity card', 'Dual EM and MF card', 'Low frequency 125 kHz and high frequency 13.56 MHz', 'Maximum security', 'White card for direct printing on both sides', 'Format CR80'] | {'RFID': 'Dual EM 125 kHz and MF 13.56 passive MHz', 'Memory capacity': '1K', 'Material': 'PVC', 'Dimensions': '54 (H) x 85 (W) mm', 'Weight': '6 g'} | Time & Attendance control | Accessories | Cards and Key Rings | 0,20 €
EM-STICKER | https://d1x12lhh8s9nlj.cloudfront.net/images/productos/products/EM-STICKER/EM-STICKER.png | N/A | ['Radio frequency proximity sticker', 'TAG EM', 'Low frequency 125 kHz', 'Maximum security', 'White colour'] | {'RFID': 'Passive EM 125 kHz', 'Material': 'PVC', 'Dimensions': '30 (Ø) mm', 'Weight': '5 g'} | Time & Attendance control | Accessories | Cards and Key Rings | 0,28 €
EM-USB-READER | https://d1x12lhh8s9nlj.cloudfront.net/images/productos/products/EM-USB-READER/EM-USB-READER.png | N/A | ['Desktop RFID card reader', 'Low frequency EM 125 kHz', 'Reading and recording cards for PC', 'Plug & Play peripheral', 'USB communication', 'Access Control and Time & Attendance Software Accessory'] | {'Reading distance': '3 ~ 10 cm', 'Reading time': '< 1 sec', 'Technology': 'EM RFID cards', 'Frequency': '125 kHz', 'Communication': 'USB ¦ Plug & Play keyboard simulator', 'Cable length': '1.5 m', 'Power': 'DC 5 V via USB', 'Temp. operation': '-10º C ~ +45º C', 'Dimensions': '68 (H) x 105 (W) x 10 (D) mm', 'Weight': '150 g'} | Time & Attendance control | Accessories | Cards and Key Rings | 9,00 €
ENCODER-MFEM | https://d1x12lhh8s9nlj.cloudfront.net/images/productos/products/ENCODER-MFEM/ENCODER-MFEM.png | N/A | ['Handheld RFID card reader/writer', 'Low frequency 125 kHz and high frequency 13.56 MHz', 'Card reading, recording and cloning', '3" TFT display, numeric keypad and function keys', 'Plug & Play peripheral', 'Power supply by 4 AAA batteries or microUSB cable', 'Suitable for TAG-xxx-WR'] | {'Card identification': 'Manual selection or automatic scanning', 'Technology': 'RFID cards (EM 125 kHz and MF 13.56 MHz)', 'Interface': '3" TFT display, numeric keypad and function keys', 'Operation': 'Card reading and writing\nWriting by copying or manual number entry', 'Power': '4 AAA batteries\nDC 5 V via USB', 'Cable length': '1 m', 'Temp. operation': '0º C ~ +45º C', 'Dimensions': '155 (H) x 80 (W) x 22 (D) mm', 'Weight': '120 g'} | Time & Attendance control | Accessories | Cards and Key Rings | 23,00 €
MF-BAND-B | https://d1x12lhh8s9nlj.cloudfront.net/images/productos/products/MF-BAND-B/MF-BAND-B.png | N/A | ['RF proximity bracelet', 'Blue silicone', 'High frequency 13.56 MHz', 'Maximum security', 'Diameter of 65 mm', 'For use in dry or damp conditions'] | {'RFID': 'MF 13.56 MHz Passive', 'Memory capacity': '1K', 'Material': 'Silicone', 'Dimensions': 'Diameter of 65 mm', 'Weight': '50 g'} | Time & Attendance control | Accessories | Cards and Key Rings | 0,35 €
MF-BAND-BK | https://d1x12lhh8s9nlj.cloudfront.net/images/productos/products/MF-BAND-BK/MF-BAND-BK.png | N/A | ['RF proximity bracelet', 'Black silicone', 'High frequency 13.56 MHz', 'Maximum security', 'Diameter of 65 mm', 'For use in dry or damp conditions'] | {'RFID': 'MF 13.56 MHz Passive', 'Memory capacity': '1K', 'Material': 'Silicone', 'Dimensions': 'Diameter of 65 mm', 'Weight': '50 g'} | Time & Attendance control | Accessories | Cards and Key Rings | 0,35 €
MF-BAND-G | https://d1x12lhh8s9nlj.cloudfront.net/images/productos/products/MF-BAND-G/MF-BAND-G.png | N/A | ['RF proximity bracelet', 'Green silicone', 'High frequency 13.56 MHz', 'Maximum security', 'Diameter of 65 mm', 'For use in dry or damp conditions'] | {'RFID': 'MF 13.56 MHz Passive', 'Memory capacity': '1K', 'Material': 'Silicone', 'Dimensions': 'Diameter of 65 mm', 'Weight': '50 g'} | Time & Attendance control | Accessories | Cards and Key Rings | 0,35 €
MF-BAND-R | https://d1x12lhh8s9nlj.cloudfront.net/images/productos/products/MF-BAND-R/MF-BAND-R.png | N/A | ['RF proximity bracelet', 'Red silicone', 'High frequency 13.56 MHz', 'Maximum security', 'Diameter of 65 mm', 'For use in dry or damp conditions'] | {'RFID': 'MF 13.56 MHz Passive', 'Memory capacity': '1K', 'Material': 'Silicone', 'Dimensions': 'Diameter of 65 mm', 'Weight': '50 g'} | Time & Attendance control | Accessories | Cards and Key Rings | 0,35 €
MF-CARD | https://d1x12lhh8s9nlj.cloudfront.net/images/productos/products/MF-CARD/MF-CARD.png | N/A | ['RF proximity card', 'MF Card', 'High frequency 13.56 MHz', 'Maximum security', 'White card for direct printing on both sides', 'Format CR80'] | {'RFID': 'MF 13.56 MHz passive', 'Memory capacity': '1K', 'Material': 'PVC', 'Dimensions': '54 (H) x 85 (W) mm', 'Weight': '6 g'} | Time & Attendance control | Accessories | Cards and Key Rings | 0,15 €
MF-CARD-50P | https://d1x12lhh8s9nlj.cloudfront.net/images/productos/products/MF-CARD-50P/MF-CARD-50P.png | N/A | ['RF proximity card', 'Pack of 50 units', 'MF Card', 'High frequency 13.56 MHz', 'Maximum security', 'White card for direct printing on both sides', 'Format CR80'] | {'RFID': 'MF 13.56 MHz passive', 'Memory capacity': '1K', 'Material': 'PVC', 'Dimensions': '54 (H) x 85 (W) mm', 'Weight': '6 g'} | Time & Attendance control | Accessories | Cards and Key Rings | 6,00 €
MF-CARD-N | https://d1x12lhh8s9nlj.cloudfront.net/images/productos/products/MF-CARD-N/MF-CARD-N.png | N/A | ['RF proximity card', 'MF Card', 'High frequency 13.56 MHz', 'Maximum security', 'Printed coding number', 'Format CR80'] | {'RFID': 'MF 13.56 MHz passive', 'Memory capacity': '1K', 'Material': 'PVC', 'Dimensions': '54 (H) x 85 (W) mm', 'Weight': '6 g', 'Compatibility': 'Anviz and Safire'} | Time & Attendance control | Accessories | Cards and Key Rings | 0,15 €
MF-STICKER | https://d1x12lhh8s9nlj.cloudfront.net/images/productos/products/MF-STICKER/MF-STICKER.png | N/A | ['Radio frequency proximity sticker', 'TAG MF', 'High frequency 13.56 MHz', 'Maximum security', 'White colour'] | {'RFID': 'MF 13.56 MHz passive', 'Memory capacity': '1K', 'Material': 'PVC', 'Dimensions': '30 (Ø) mm', 'Weight': '5 g'} | Time & Attendance control | Accessories | Cards and Key Rings | 0,30 €
MF-TAG | https://d1x12lhh8s9nlj.cloudfront.net/images/productos/products/MF-TAG/MF-TAG.png | N/A | ['Proximity key by radiofrequency', 'TAG MF', 'ID number printed on the key fob', 'High frequency 13.56 MHz', 'Maximum security', 'Colour blue'] | {'RFID': 'MF 13.56 MHz passive', 'Memory capacity': '1K', 'Material': 'PVC with metallic rings', 'Dimensions': '58 (H) x 27 (W) mm', 'Weight': '5 g', 'Identification Number': 'Printed on TAG (only matches ANVIZ mark)'} | Time & Attendance control | Accessories | Cards and Key Rings | 0,15 €
MF-TAG-BK | https://d1x12lhh8s9nlj.cloudfront.net/images/productos/products/MF-TAG-BK/MF-TAG-BK.png | N/A | ['Proximity key by radiofrequency', 'TAG MF', 'ID number printed on the key fob', 'High frequency 13.56 MHz', 'Maximum security', 'Black colour'] | {'RFID': 'MF 13.56 MHz passive', 'Memory capacity': '1K', 'Material': 'PVC with metallic rings', 'Dimensions': '58 (H) x 27 (W) mm', 'Weight': '5 g', 'Identification Number': 'Printed on TAG (only matches ANVIZ mark)'} | Time & Attendance control | Accessories | Cards and Key Rings | 0,15 €
MF-TAG-G | https://d1x12lhh8s9nlj.cloudfront.net/images/productos/products/MF-TAG-G/MF-TAG-G.png | N/A | ['Proximity key by radiofrequency', 'TAG MF', 'ID number printed on the key fob', 'High frequency 13.56 MHz', 'Maximum security', 'Colour: Green'] | {'RFID': 'MF 13.56 MHz passive', 'Memory capacity': '1K', 'Material': 'PVC with metallic rings', 'Dimensions': '58 (H) x 27 (W) mm', 'Weight': '5 g', 'Identification Number': 'Printed on TAG (only matches ANVIZ mark)'} | Time & Attendance control | Accessories | Cards and Key Rings | 0,15 €
MF-TAG-R | https://d1x12lhh8s9nlj.cloudfront.net/images/productos/products/MF-TAG-R/MF-TAG-R.png | N/A | ['Proximity key by radiofrequency', 'TAG MF', 'ID number printed on the key fob', 'High frequency 13.56 MHz', 'Maximum security', 'Colour: Red'] | {'RFID': 'MF 13.56 MHz passive', 'Memory capacity': '1K', 'Material': 'PVC with metallic rings', 'Dimensions': '58 (H) x 27 (W) mm', 'Weight': '5 g', 'Identification Number': 'Printed on TAG (only matches ANVIZ mark)'} | Time & Attendance control | Accessories | Cards and Key Rings | 0,15 €
MF-TAG-Y | https://d1x12lhh8s9nlj.cloudfront.net/images/productos/products/MF-TAG-Y/MF-TAG-Y.png | N/A | ['Proximity key by radiofrequency', 'TAG MF', 'ID number printed on the key fob', 'High frequency 13.56 MHz', 'Maximum security', 'Yellow color'] | {'RFID': 'MF 13.56 MHz passive', 'Memory capacity': '1K', 'Material': 'PVC with metallic rings', 'Dimensions': '58 (H) x 27 (W) mm', 'Weight': '5 g', 'Identification Number': 'Printed on TAG (only matches ANVIZ mark)'} | Time & Attendance control | Accessories | Cards and Key Rings | 0,15 €
MF-USB-READER | https://d1x12lhh8s9nlj.cloudfront.net/images/productos/products/MF-USB-READER/MF-USB-READER.png | N/A | ['Desktop RFID card reader', 'High frequency MF - 13.56 MHz', 'Reading and recording cards for PC', 'Plug & Play peripheral', 'USB communication', 'Access Control and Time & Attendance Software Accessory'] | {'Reading distance': '3 ~ 10 cm', 'Reading time': '< 1 sec', 'Technology': 'MF RFID cards', 'Frequency': '13.56 MHz', 'Communication': 'USB ¦ Plug & Play keyboard simulator', 'Cable length': '1.5 m', 'Power': 'DC 5 V via USB', 'Temp. operation': '-10º C ~ +45º C', 'Dimensions': '68 (H) x 105 (W) x 10 (D) mm', 'Weight': '150 g'} | Time & Attendance control | Accessories | Cards and Key Rings | 13,00 €
MFDS-CARD-EV3-8K | https://d1x12lhh8s9nlj.cloudfront.net/images/productos/products/MFDS-CARD-EV3-8K/MFDS-CARD-EV3-8K.png | N/A | ['Tarjeta de proximidad por radiofrecuencia', 'Tarjeta MF DESFire EV3', 'Alta frecuencia 13.56 MHz', 'Máxima seguridad', 'Dispositivo no copiable', 'Número de codificación impreso', 'Formato CR80'] | N/A | Time & Attendance control | Accessories | Cards and Key Rings | 1,30 €
RFID-BAND-ADJ-B | https://d1x12lhh8s9nlj.cloudfront.net/images/productos/products/RFID-BAND-ADJ-B/RFID-BAND-ADJ-B.png | N/A | ['RF proximity bracelet', 'Blue silicone', 'Low frequency 125 kHz', 'Maximum security', 'Adjustable diameter between 40 and 85 mm with adjustable strap by points', 'For use in dry or damp conditions'] | {'RFID': 'Passive EM 125 kHz', 'Material': 'Silicone', 'Dimensions': 'Adjustable diameter between 40 and 85 mm with adjustable strap by points', 'Weight': '50 g'} | Time & Attendance control | Accessories | Cards and Key Rings | 0,40 €
RFID-BAND-ADJ-BK | https://d1x12lhh8s9nlj.cloudfront.net/images/productos/products/RFID-BAND-ADJ-BK/RFID-BAND-ADJ-BK.png | N/A | ['RF proximity bracelet', 'Black silicone', 'Low frequency 125 kHz', 'Maximum security', 'Adjustable diameter between 40 and 85 mm with adjustable strap by points', 'For use in dry or damp conditions'] | {'RFID': 'Passive EM 125 kHz', 'Material': 'Silicone', 'Dimensions': 'Adjustable diameter between 40 and 85 mm with adjustable strap by points', 'Weight': '50 g'} | Time & Attendance control | Accessories | Cards and Key Rings | 0,40 €
RFID-BAND-ADJ-G | https://d1x12lhh8s9nlj.cloudfront.net/images/productos/products/RFID-BAND-ADJ-G/RFID-BAND-ADJ-G.png | N/A | ['RF proximity bracelet', 'Green silicone', 'Low frequency 125 kHz', 'Maximum security', 'Adjustable diameter between 40 and 85 mm with adjustable strap by points', 'For use in dry or damp conditions'] | {'RFID': 'Passive EM 125 kHz', 'Material': 'Silicone', 'Dimensions': 'Adjustable diameter between 40 and 85 mm with adjustable strap by points', 'Weight': '50 g'} | Time & Attendance control | Accessories | Cards and Key Rings | 0,40 €
RFID-BAND-ADJ-R | https://d1x12lhh8s9nlj.cloudfront.net/images/productos/products/RFID-BAND-ADJ-R/RFID-BAND-ADJ-R.png | N/A | ['RF proximity bracelet', 'Red silicone', 'Low frequency 125 kHz', 'Maximum security', 'Adjustable diameter between 40 and 85 mm with adjustable strap by points', 'For use in dry or damp conditions'] | {'RFID': 'Passive EM 125 kHz', 'Material': 'Silicone', 'Dimensions': 'Adjustable diameter between 40 and 85 mm with adjustable strap by points', 'Weight': '50 g'} | Time & Attendance control | Accessories | Cards and Key Rings | 0,40 €
RFID-BAND-B | https://d1x12lhh8s9nlj.cloudfront.net/images/productos/products/RFID-BAND-B/RFID-BAND-B.png | N/A | ['RF proximity bracelet', 'Blue silicone', 'Low frequency 125 kHz', 'Maximum security', 'Diameter of 65 mm', 'For use in dry or damp conditions'] | {'RFID': 'Passive EM 125 kHz', 'Material': 'Silicone', 'Dimensions': 'Diameter of 65 mm', 'Weight': '50 g'} | Time & Attendance control | Accessories | Cards and Key Rings | 0,35 €
RFID-BAND-BK | https://d1x12lhh8s9nlj.cloudfront.net/images/productos/products/RFID-BAND-BK/RFID-BAND-BK.png | N/A | ['RF proximity bracelet', 'Black silicone', 'Low frequency 125 kHz', 'Maximum security', 'Diameter of 65 mm', 'For use in dry or damp conditions'] | {'RFID': 'Passive EM 125 kHz', 'Material': 'Silicone', 'Dimensions': 'Diameter of 65 mm', 'Weight': '50 g'} | Time & Attendance control | Accessories | Cards and Key Rings | 0,35 €
RFID-BAND-G | https://d1x12lhh8s9nlj.cloudfront.net/images/productos/products/RFID-BAND-G/RFID-BAND-G.png | N/A | ['RF proximity bracelet', 'Green silicone', 'Low frequency 125 kHz', 'Maximum security', 'Diameter of 65 mm', 'For use in dry or damp conditions'] | {'RFID': 'Passive EM 125 kHz', 'Material': 'Silicone', 'Dimensions': 'Diameter of 65 mm', 'Weight': '50 g'} | Time & Attendance control | Accessories | Cards and Key Rings | 0,35 €
RFID-BAND-R | https://d1x12lhh8s9nlj.cloudfront.net/images/productos/products/RFID-BAND-R/RFID-BAND-R.png | N/A | ['RF proximity bracelet', 'Red silicone', 'Low frequency 125 kHz', 'Maximum security', 'Diameter of 65 mm', 'For use in dry or damp conditions'] | {'RFID': 'Passive EM 125 kHz', 'Material': 'Silicone', 'Dimensions': 'Diameter of 65 mm', 'Weight': '50 g'} | Time & Attendance control | Accessories | Cards and Key Rings | 0,35 €
RFID-CARD | https://d1x12lhh8s9nlj.cloudfront.net/images/productos/products/RFID-CARD/RFID-CARD.png | N/A | ['RF proximity card', 'EM Card', 'Low frequency 125 kHz', 'Maximum security', 'White card for direct printing on both sides', 'Format CR80'] | {'RFID': 'EM 125 KHz passive', 'Format': 'CR80', 'Material': 'PVC', 'Dimensions': '54 (H) x 85 (W) mm', 'Weight': '6 g'} | Time & Attendance control | Accessories | Cards and Key Rings | 0,15 €
RFID-CARD-50P | https://d1x12lhh8s9nlj.cloudfront.net/images/productos/products/RFID-CARD-50P/RFID-CARD-50P.png | N/A | ['RF proximity card', 'Pack of 50 units', 'EM Card', 'Low frequency 125 kHz', 'Maximum security', 'White card for direct printing on both sides', 'Format CR80'] | {'RFID': 'EM 125 KHz passive', 'Format': 'CR80', 'Material': 'PVC', 'Dimensions': '54 (H) x 85 (W) mm', 'Weight': '6 g'} | Time & Attendance control | Accessories | Cards and Key Rings | 6,00 €
RFID-CARD-N | https://d1x12lhh8s9nlj.cloudfront.net/images/productos/products/RFID-CARD-N/RFID-CARD-N.png | N/A | ['RF proximity card', 'EM Card', 'Low frequency 125 kHz', 'Maximum security', 'Printed coding number', 'Format CR80'] | {'RFID': 'EM 125 KHz passive', 'Format': 'CR80', 'Material': 'PVC', 'Dimensions': '54 (H) x 85 (W) mm', 'Weight': '6 g', 'Compatibility': 'Anviz and Safire'} | Time & Attendance control | Accessories | Cards and Key Rings | 0,15 €
RFID-TAG | https://d1x12lhh8s9nlj.cloudfront.net/images/productos/products/RFID-TAG/RFID-TAG.png | N/A | ['Proximity key by radiofrequency', 'TAG EM', 'ID number printed on the key fob', 'Low frequency 125 kHz', 'Maximum security', 'Colour blue'] | {'RFID': 'Passive EM 125 kHz', 'Material': 'PVC with metallic rings', 'Dimensions': '58 (H) x 27 (W) mm', 'Weight': '5 g', 'Identification Number': 'Printed on the TAG'} | Time & Attendance control | Accessories | Cards and Key Rings | 0,15 €
RFID-TAG-BLACK | https://d1x12lhh8s9nlj.cloudfront.net/images/productos/products/RFID-TAG-BLACK/RFID-TAG-BLACK.png | N/A | ['Proximity key by radiofrequency', 'TAG EM', 'ID number printed on the key fob', 'Low frequency 125 kHz', 'Maximum security', 'Black colour'] | {'RFID': 'Passive EM 125 kHz', 'Material': 'PVC with metallic rings', 'Dimensions': '58 (H) x 27 (W) mm', 'Weight': '5 g', 'Identification Number': 'Printed on the TAG'} | Time & Attendance control | Accessories | Cards and Key Rings | 0,15 €
RFID-TAG-GREEN | https://d1x12lhh8s9nlj.cloudfront.net/images/productos/products/RFID-TAG-GREEN/RFID-TAG-GREEN.png | N/A | ['Proximity key by radiofrequency', 'TAG EM', 'ID number printed on the key fob', 'Low frequency 125 kHz', 'Maximum security', 'Colour: Green'] | {'RFID': 'Passive EM 125 kHz', 'Material': 'PVC with metallic rings', 'Dimensions': '58 (H) x 27 (W) mm', 'Weight': '5 g', 'Identification Number': 'Printed on the TAG'} | Time & Attendance control | Accessories | Cards and Key Rings | 0,15 €
RFID-TAG-R | https://d1x12lhh8s9nlj.cloudfront.net/images/productos/products/RFID-TAG-R/RFID-TAG-R.png | N/A | ['Proximity key by radiofrequency', 'TAG EM', 'ID number printed on the key fob', 'Low frequency 125 kHz', 'Maximum security', 'Colour: Red'] | {'RFID': 'Passive EM 125 kHz', 'Material': 'PVC with metallic rings', 'Dimensions': '58 (H) x 27 (W) mm', 'Weight': '5 g', 'Identification Number': 'Printed on the TAG'} | Time & Attendance control | Accessories | Cards and Key Rings | 0,15 €
RFID-TAG-T | https://d1x12lhh8s9nlj.cloudfront.net/images/productos/products/RFID-TAG-T/RFID-TAG-T.png | N/A | ['Proximity key by radiofrequency', 'TAG EM', 'Low frequency 125 kHz', 'Maximum security', 'Black colour', 'Cylindrical format for bracelets'] | {'RFID': 'Passive EM 125 kHz', 'Material': 'PVC', 'Dimensions': '20 mm', 'Weight': '4 g'} | Time & Attendance control | Accessories | Cards and Key Rings | 0,50 €
RFID-TAG-T-RED | https://d1x12lhh8s9nlj.cloudfront.net/images/productos/products/RFID-TAG-T-RED/RFID-TAG-T-RED.png | N/A | ['Proximity key by radiofrequency', 'TAG EM', 'Low frequency 125 kHz', 'Maximum security', 'Colour: Red', 'Cylindrical format for bracelets'] | {'RFID': 'Passive EM 125 kHz', 'Material': 'PVC', 'Dimensions': '20 mm', 'Weight': '4 g'} | Time & Attendance control | Accessories | Cards and Key Rings | 0,50 €
RFID-TAG-Y | https://d1x12lhh8s9nlj.cloudfront.net/images/productos/products/RFID-TAG-Y/RFID-TAG-Y.png | N/A | ['Proximity key by radiofrequency', 'TAG EM', 'ID number printed on the key fob', 'Low frequency 125 kHz', 'Maximum security', 'Yellow color'] | {'RFID': 'Passive EM 125 kHz', 'Material': 'PVC with metallic rings', 'Dimensions': '58 (H) x 27 (W) mm', 'Weight': '5 g', 'Identification Number': 'Printed on the TAG'} | Time & Attendance control | Accessories | Cards and Key Rings | 0,15 €
SF-TAG-DS | https://d1x12lhh8s9nlj.cloudfront.net/images/productos/products/SF-TAG-DS/SF-TAG-DS.png | Safire | ['Safire', 'Proximity key by radiofrequency', 'TAG MF DESFire', 'High frequency 13.56 MHz', 'Maximum security', 'Uncopiable device', 'White colour'] | {'Brand': 'Safire', 'RFID': 'MF DESFire 13.56 MHz passive', 'Memory capacity': '1K', 'Material': 'PVC with metallic rings', 'Dimensions': '35 (H) x 35 (W) mm', 'Weight': '5 g'} | Time & Attendance control | Accessories | Cards and Key Rings | 1,50 €
SF-TAG-EM | https://d1x12lhh8s9nlj.cloudfront.net/images/productos/products/SF-TAG-EM/SF-TAG-EM.png | Safire | ['Safire', 'Proximity key by radiofrequency', 'TAG EM', 'Low frequency 125 kHz', 'Maximum security', 'White colour'] | {'Brand': 'Safire', 'RFID': 'Passive EM 125 kHz', 'Material': 'PVC with metallic rings', 'Dimensions': '35 (H) x 35 (W) mm', 'Weight': '5 g'} | Time & Attendance control | Accessories | Cards and Key Rings | 0,19 €
SF-TAG-EM-BK | https://d1x12lhh8s9nlj.cloudfront.net/images/productos/products/SF-TAG-EM-BK/SF-TAG-EM-BK.png | Safire | ['Safire', 'Proximity key by radiofrequency', 'TAG EM', 'Low frequency 125 kHz', 'Maximum security', 'Black colour'] | {'Brand': 'Safire', 'RFID': 'Passive EM 125 kHz', 'Material': 'PVC with metallic rings', 'Dimensions': '35 (H) x 35 (W) mm', 'Weight': '5 g'} | Time & Attendance control | Accessories | Cards and Key Rings | 0,19 €
SF-TAG-MF | https://d1x12lhh8s9nlj.cloudfront.net/images/productos/products/SF-TAG-MF/SF-TAG-MF.png | Safire | ['Safire', 'Proximity key by radiofrequency', 'TAG MF', 'High frequency 13.56 MHz', 'Maximum security', 'White colour'] | {'Brand': 'Safire', 'RFID': 'MF 13.56 MHz passive', 'Memory capacity': '1K', 'Material': 'PVC', 'Dimensions': '35 (H) x 35 (W) mm', 'Weight': '5 g'} | Time & Attendance control | Accessories | Cards and Key Rings | 0,22 €
SF-TAG-MF-BK | https://d1x12lhh8s9nlj.cloudfront.net/images/productos/products/SF-TAG-MF-BK/SF-TAG-MF-BK.png | Safire | ['Safire', 'Proximity key by radiofrequency', 'TAG MF', 'High frequency 13.56 MHz', 'Maximum security', 'Black colour'] | {'Brand': 'Safire', 'RFID': 'MF 13.56 MHz passive', 'Memory capacity': '1K', 'Material': 'PVC with metallic rings', 'Dimensions': '35 (H) x 35 (W) mm', 'Weight': '5 g'} | Time & Attendance control | Accessories | Cards and Key Rings | 0,22 €
TAG-MF-WR | https://d1x12lhh8s9nlj.cloudfront.net/images/productos/products/TAG-MF-WR/TAG-MF-WR.png | N/A | ['Rewritable radio frequency proximity key ring', 'TAG MF', 'High frequency 13.56 MHz', 'Maximum security', 'Colour blue'] | {'RFID': 'MF 13.56 MHz passive', 'Memory capacity': '1K', 'TAG Number': 'Rewritable', 'Material': 'PVC with metallic rings', 'Dimensions': '58 (H) x 27 (W) mm', 'Weight': '5 g'} | Time & Attendance control | Accessories | Cards and Key Rings | 0,20 €
TAG-RFID-WR | https://d1x12lhh8s9nlj.cloudfront.net/images/productos/products/TAG-RFID-WR/TAG-RFID-WR.png | N/A | ['Rewritable radio frequency proximity key ring', 'TAG EM', 'Low frequency 125 kHz', 'Maximum security', 'Colour blue'] | {'RFID': 'Passive EM 125 kHz', 'TAG Number': 'Rewritable', 'Material': 'PVC with metallic rings', 'Dimensions': '58 (H) x 27 (W) mm', 'Weight': '5 g'} | Time & Attendance control | Accessories | Cards and Key Rings | 0,20 €
XTL-60041520 | https://d1x12lhh8s9nlj.cloudfront.net/images/productos/products/XTL-60041520/XTL-60041520.png | N/A | ['XTRALIS ADPRO iFT 16IP - 4TB HDD - 20I/8O', 'Includes 16 IP video channels', 'Hard disk 4TB', '20 entradas y 8 salidas en el equipo', 'Up to 32 IP channels reaching 16 IP channels with 16 video analysis channels', 'LoiterTrace and IntrusionTrace licenses NOT included', 'Support for all major camera brands and ONVIF S/T profile', 'Video recording, video analysis and streaming (ready for complete remote monitoring)', 'Expandable: up to 128 inputs and 128 outputs with Ethernet PoE modules', 'Reliable data storage: support up to 4 x 10TB HDD', 'Xchange Program 2 for installation and license management', 'Mobile applications for monitoring, verification and remote control', 'Certificación i-LIDS', 'DGUV-UVV Kassen Certification', 'Compliance with BS 8418:2015'] | {'Operating system': 'ADPRO® XO™ Security operating system, based on Linux', 'Video input': '1–32 IP cameras (For optimal performance, disable monitor output when using more than 16 IP cameras)', 'Video output': 'XGA – Multiple matrix views', 'Video compression': 'H.264/H.265 (H.265 supported with ONVIF profile S/T, Hikvision and generic drivers)', 'Video Resolution': 'Up to HD/MP resolution (Depending on the camera)', 'Images/second': 'Full HD @25/30 ips – Megapixels: ips is depending on the camera', 'Bandwidth Capacity': '32 x 5 Mbps', 'Bandwidth Management': 'Configurable bitrate constant or variable / Configurable bandwidth limiter', 'Audio input': 'Supports built-in audio input (Depending on the camera)', 'Audio output': 'Standard: 1 line output. Optional: up to 1 per camera via audio switcher. Audio output on IP cameras (depending on the camera) with ONVIF Profile S/T controller', 'Command inputs': '20 inputs in the box (monitored) + 20 inputs (monitored) with USB XO I/O interface module + 128 with Net I/O module with PoE', 'Relay outputs': '8 outputs on the box (SPDT) + 8 outputs (SPDT) with USB XO I/O interface module + 128 outputs (SPDT) with Net I/O module with PoE', 'Web server': 'XO client - integrated web client application (ActiveX)', 'Ethernet': '2 x 100/1000BASE-T, autodetection, full duplex, RJ45', 'Recording Type': 'Schedule / Detection / Event', 'IP Camera Integration': 'Brand-specific, generic or with driver ONVIF S/T profile (Depends on the camera)', 'Management': 'Web client interface (XO client), ADPRO VideoCentral Platinum, third-party software (SDK available) and iTrace App for iOS/Android', 'Power supply': '100–240 VCA, 50/60 Hz', 'Operating temperature': '5–40 °C', 'Humidity': 'from 20-93 % RH non-condensing', 'Disk Capacity': 'Max. 4 x SATA 10 TB HDD. Compatibility with RAID 1. 2 Identical HDD)', 'Warranty': '2 years', 'Dimensions (W x H x L)': '441 x 88 x 305 mm', 'Video Analysis': 'Basic motion detection (VMD), camera sabotage detection.\nUp to 16 analysis channels IntrusionTrace™ and LoiterTrace™ (datasheets available separately)', 'Mobile Apps': 'iTrace, iPIR'} | Video Analytics | Xtralis | Hardware | 1332,00 €
XTL-60041620 | https://d1x12lhh8s9nlj.cloudfront.net/images/productos/products/XTL-60041620/XTL-60041620.png | N/A | ['XTRALIS ADPRO iFT 16IP - 6TB HDD - 20I/8O', 'Includes 16 IP video channels', 'Hard disk 6TB', '20 entradas y 8 salidas en el equipo', 'Up to 32 IP channels reaching 16 IP channels with 16 video analysis channels', 'LoiterTrace and IntrusionTrace licenses NOT included', 'Support for all major camera brands and ONVIF S/T profile', 'Video recording, video analysis and streaming (ready for complete remote monitoring)', 'Expandable: up to 128 inputs and 128 outputs with Ethernet PoE modules', 'Reliable data storage: support up to 4 x 10TB HDD', 'Xchange Program 2 for installation and license management', 'Mobile applications for monitoring, verification and remote control', 'Certificación i-LIDS', 'DGUV-UVV Kassen Certification', 'Compliance with BS 8418:2015'] | {'Operating system': 'ADPRO® XO™ Security operating system, based on Linux', 'Video input': '1–32 IP cameras (For optimal performance, disable monitor output when using more than 16 IP cameras)', 'Video output': 'XGA – Multiple matrix views', 'Video compression': 'H.264/H.265 (H.265 supported with ONVIF profile S/T, Hikvision and generic drivers)', 'Video Resolution': 'Up to HD/MP resolution (Depending on the camera)', 'Images/second': 'Full HD @25/30 ips – Megapixels: ips is depending on the camera', 'Bandwidth Capacity': '32 x 5 Mbps', 'Bandwidth Management': 'Configurable bitrate constant or variable / Configurable bandwidth limiter', 'Audio input': 'Supports built-in audio input (Depending on the camera)', 'Audio output': 'Standard: 1 line output. Optional: up to 1 per camera via audio switcher. Audio output on IP cameras (depending on the camera) with ONVIF Profile S/T controller', 'Command inputs': '20 inputs in the box (monitored) + 20 inputs (monitored) with USB XO I/O interface module + 128 with Net I/O module with PoE', 'Relay outputs': '8 outputs on the box (SPDT) + 8 outputs (SPDT) with USB XO I/O interface module + 128 outputs (SPDT) with Net I/O module with PoE', 'Web server': 'XO client - integrated web client application (ActiveX)', 'Ethernet': '2 x 100/1000BASE-T, autodetection, full duplex, RJ45', 'Recording Type': 'Schedule / Detection / Event', 'IP Camera Integration': 'Brand-specific, generic or with driver ONVIF S/T profile (Depends on the camera)', 'Management': 'Web client interface (XO client), ADPRO VideoCentral Platinum, third-party software (SDK available) and iTrace App for iOS/Android', 'Power supply': '100–240 VCA, 50/60 Hz', 'Operating temperature': '5–40 °C', 'Humidity': 'from 20-93 % RH non-condensing', 'Disk Capacity': 'Max. 4 x SATA 10 TB HDD. Compatibility with RAID 1. 2 Identical HDD)', 'Warranty': '2 years', 'Dimensions (W x H x L)': '441 x 88 x 305 mm', 'Video Analysis': 'Basic motion detection (VMD), camera sabotage detection.\nUp to 16 analysis channels IntrusionTrace™ and LoiterTrace™ (datasheets available separately)', 'Mobile Apps': 'iTrace, iPIR'} | Video Analytics | Xtralis | Hardware | 1380,00 €
XTL-60041820 | https://d1x12lhh8s9nlj.cloudfront.net/images/productos/products/XTL-60041820/XTL-60041820.png | N/A | ['XTRALIS ADPRO iFT 16IP - 6TB HDD - 20I/8O', 'Includes 16 IP video channels', 'Hard disk 6TB', '20 entradas y 8 salidas en el equipo', 'Up to 32 IP channels reaching 16 IP channels with 16 video analysis channels', 'LoiterTrace and IntrusionTrace licenses NOT included', 'Support for all major camera brands and ONVIF S/T profile', 'Video recording, video analysis and streaming (ready for complete remote monitoring)', 'Expandable: up to 128 inputs and 128 outputs with Ethernet PoE modules', 'Reliable data storage: support up to 4 x 10TB HDD', 'Xchange Program 2 for installation and license management', 'Mobile applications for monitoring, verification and remote control', 'Certificación i-LIDS', 'DGUV-UVV Kassen Certification', 'Compliance with BS 8418:2015'] | {'Operating system': 'ADPRO® XO™ Security operating system, based on Linux', 'Video input': '1–32 IP cameras (For optimal performance, disable monitor output when using more than 16 IP cameras)', 'Video output': 'XGA – Multiple matrix views', 'Video compression': 'H.264/H.265 (H.265 supported with ONVIF profile S/T, Hikvision and generic drivers)', 'Video Resolution': 'Up to HD/MP resolution (Depending on the camera)', 'Images/second': 'Full HD @25/30 ips – Megapixels: ips is depending on the camera', 'Bandwidth Capacity': '32 x 5 Mbps', 'Bandwidth Management': 'Configurable bitrate constant or variable / Configurable bandwidth limiter', 'Audio input': 'Supports built-in audio input (Depending on the camera)', 'Audio output': 'Standard: 1 line output. Optional: up to 1 per camera via audio switcher. Audio output on IP cameras (depending on the camera) with ONVIF Profile S/T controller', 'Command inputs': '20 inputs in the box (monitored) + 20 inputs (monitored) with USB XO I/O interface module + 128 with Net I/O module with PoE', 'Relay outputs': '8 outputs on the box (SPDT) + 8 outputs (SPDT) with USB XO I/O interface module + 128 outputs (SPDT) with Net I/O module with PoE', 'Web server': 'XO client - integrated web client application (ActiveX)', 'Ethernet': '2 x 100/1000BASE-T, autodetection, full duplex, RJ45', 'Recording Type': 'Schedule / Detection / Event', 'IP Camera Integration': 'Brand-specific, generic or with driver ONVIF S/T profile (Depends on the camera)', 'Management': 'Web client interface (XO client), ADPRO VideoCentral Platinum, third-party software (SDK available) and iTrace App for iOS/Android', 'Power supply': '100–240 VCA, 50/60 Hz', 'Operating temperature': '5–40 °C', 'Humidity': 'from 20-93 % RH non-condensing', 'Disk Capacity': 'Max. 4 x SATA 10 TB HDD. Compatibility with RAID 1. 2 Identical HDD)', 'Warranty': '2 years', 'Dimensions (W x H x L)': '441 x 88 x 305 mm', 'Video Analysis': 'Basic motion detection (VMD), camera sabotage detection.\nUp to 16 analysis channels IntrusionTrace™ and LoiterTrace™ (datasheets available separately)', 'Mobile Apps': 'iTrace, iPIR'} | Video Analytics | Xtralis | Hardware | 1440,00 €
XTL-63081620 | https://d1x12lhh8s9nlj.cloudfront.net/images/productos/products/XTL-63081620/XTL-63081620.png | N/A | ['XTRALIS ADPRO iFT-E 32IP - 2 x 6TB HDD - 20I/8O', 'Includes 32 IP video channels', '2 x 6TB hard drive', '20 entradas y 8 salidas en el equipo', 'Scalable: Up to 32 IP cameras and up to 32 analysis channels (version 32:32)', 'LoiterTrace and IntrusionTrace licenses NOT included', 'Support for all major camera brands and ONVIF S/T profile', 'Video recording, video analysis and streaming (ready for complete remote monitoring)', 'Expandable: up to 128 inputs and 128 outputs with Ethernet PoE modules', 'Reliable data storage: support up to 4 x 10TB HDD', 'Xchange Program 2 for installation and license management', 'Mobile applications for monitoring, verification and remote control', 'Certificación i-LIDS', 'DGUV-UVV Kassen Certification', 'Compliance with BS 8418:2015'] | {'Operating system': 'ADPRO® XO™ Security operating system, based on Linux', 'Video input': '1–32 IP cameras', 'Video output': 'XGA – Multiple matrix views', 'Video compression': 'H.264/H.265 (H.265 supported with ONVIF profile S/T, Hikvision and generic drivers)', 'Video Resolution': 'Up to HD/MP resolution (Depending on the camera)', 'Images/second': 'Full HD @25/30 ips – Megapixels: ips is depending on the camera', 'Bandwidth Capacity': '32 x 5 Mbps', 'Bandwidth Management': 'Configurable bitrate constant or variable / Configurable bandwidth limiter', 'Audio input': 'Supports built-in audio input (Depending on the camera)', 'Audio output': 'Standard: 1 line output. Optional: up to 1 per camera via audio switcher. Audio output on IP cameras (depending on the camera) with ONVIF Profile S/T controller', 'Command inputs': '20 inputs in the box (monitored) + 20 inputs (monitored) with USB XO I/O interface module + 128 with Net I/O module with PoE', 'Relay outputs': '8 outputs on the box (SPDT) + 8 outputs (SPDT) with USB XO I/O interface module + 128 outputs (SPDT) with Net I/O module with PoE', 'Web server': 'XO client - integrated web client application (ActiveX)', 'Ethernet': '2 x 100/1000BASE-T, autodetection, full duplex, RJ45', 'Recording Type': 'Schedule / Detection / Event', 'IP Camera Integration': 'Brand-specific, generic or with driver ONVIF S/T profile (Depends on the camera)', 'Management': 'Web client interface (XO client), ADPRO VideoCentral Platinum, third-party software (SDK available) and iTrace App for iOS/Android', 'Power supply': '100–240 VCA, 50/60 Hz', 'Operating temperature': '5–40 °C', 'Humidity': 'from 20-93 % RH non-condensing', 'Disk Capacity': 'Max. 4 x SATA 10 TB HDD. Compatibility with RAID 1. 2 Identical HDD)', 'Warranty': '2 years', 'Dimensions (W x H x L)': '441 x 88 x 305 mm', 'Video Analysis': 'Basic motion detection (VMD), camera sabotage detection.\nUp to 32 analysis channels IntrusionTrace™ and LoiterTrace™ (datasheets available separately)', 'Mobile Apps': 'iTrace, iPIR'} | Video Analytics | Xtralis | Hardware | 3080,00 €
XTL-63082620 | https://d1x12lhh8s9nlj.cloudfront.net/images/productos/products/XTL-63082620/XTL-63082620.png | N/A | ['XTRALIS ADPRO iFT-E 32IP - 2 x 6TB HDD - 20I/8O', 'Includes 32 IP video channels', '2 x 6TB hard drive', '20 entradas y 8 salidas en el equipo', 'Scalable: Up to 32 IP cameras and up to 32 analysis channels (version 32:32)', 'LoiterTrace and IntrusionTrace licenses NOT included', 'Support for all major camera brands and ONVIF S/T profile', 'Video recording, video analysis and streaming (ready for complete remote monitoring)', 'Expandable: up to 128 inputs and 128 outputs with Ethernet PoE modules', 'Reliable data storage: support up to 4 x 10TB HDD', 'Xchange Program 2 for installation and license management', 'Mobile applications for monitoring, verification and remote control', 'Certificación i-LIDS', 'DGUV-UVV Kassen Certification', 'Compliance with BS 8418:2015'] | {'Operating system': 'ADPRO® XO™ Security operating system, based on Linux', 'Video input': '1–32 IP cameras', 'Video output': 'XGA – Multiple matrix views', 'Video compression': 'H.264/H.265 (H.265 supported with ONVIF profile S/T, Hikvision and generic drivers)', 'Video Resolution': 'Up to HD/MP resolution (Depending on the camera)', 'Images/second': 'Full HD @25/30 ips – Megapixels: ips is depending on the camera', 'Bandwidth Capacity': '32 x 5 Mbps', 'Bandwidth Management': 'Configurable bitrate constant or variable / Configurable bandwidth limiter', 'Audio input': 'Supports built-in audio input (Depending on the camera)', 'Audio output': 'Standard: 1 line output. Optional: up to 1 per camera via audio switcher. Audio output on IP cameras (depending on the camera) with ONVIF Profile S/T controller', 'Command inputs': '20 inputs in the box (monitored) + 20 inputs (monitored) with USB XO I/O interface module + 128 with Net I/O module with PoE', 'Relay outputs': '8 outputs on the box (SPDT) + 8 outputs (SPDT) with USB XO I/O interface module + 128 outputs (SPDT) with Net I/O module with PoE', 'Web server': 'XO client - integrated web client application (ActiveX)', 'Ethernet': '2 x 100/1000BASE-T, autodetection, full duplex, RJ45', 'Recording Type': 'Schedule / Detection / Event', 'IP Camera Integration': 'Brand-specific, generic or with driver ONVIF S/T profile (Depends on the camera)', 'Management': 'Web client interface (XO client), ADPRO VideoCentral Platinum, third-party software (SDK available) and iTrace App for iOS/Android', 'Power supply': '100–240 VCA, 50/60 Hz', 'Operating temperature': '5–40 °C', 'Humidity': 'from 20-93 % RH non-condensing', 'Disk Capacity': 'Max. 4 x SATA 10 TB HDD. Compatibility with RAID 1. 2 Identical HDD)', 'Warranty': '2 years', 'Dimensions (W x H x L)': '441 x 88 x 305 mm', 'Video Analysis': 'Basic motion detection (VMD), camera sabotage detection.\nUp to 32 analysis channels IntrusionTrace™ and LoiterTrace™ (datasheets available separately)', 'Mobile Apps': 'iTrace, iPIR'} | Video Analytics | Xtralis | Hardware | 3227,00 €
XTL-66000004 | https://d1x12lhh8s9nlj.cloudfront.net/images/productos/products/XTL-66000004/XTL-66000004.png | N/A | ['XTRALIS', 'Adpro iFT Gateway video analysis server with remote transmission of alarms', 'Up to 4 ip cameras', '4 VA licenses included', 'Local storage from 32 GB (SD not included)'] | {'Operating system': 'ADPRO® XO™ Security operating system, based on Linux', 'Video input': '4 IP cameras', 'Video output': 'N/A', 'Video compression': 'H.264 and H.265 - depends on camera', 'Resolution of video and ips': '4 channels of analysis max. 4SIF/5ips max. 1Mbps, with analysis in\neach channel. 4 flows max. 1920x1080/25ips max. 2Mbps.', 'Wifi': '802.11 b/g/n 2.4 Ghz Broadcom AP6212 module', 'Bandwidth Capacity': '4 streams 1920x1080/25fps max. 2Mbps', 'Bandwidth Management': 'Configurable constant or variable bitrate /\nconfigurable bandwidth limiter', 'Audio input': 'Via compatible cameras', 'Audio output': 'Via compatible cameras, and at local output 2V impedance 600.', 'Alarm inputs': 'Via XO I/O module interface USB: up to 20\nVia Network I/O module with PoE: from 4 to 128 (The coltage free contact inputs depend on hardware and firmware)', 'Relay outputs': 'Via XO I/O module interface USB: up to 8\nVia Network I/O module with PoE: From 4 to 128', 'UBS ports': '2', 'Web server': 'Adpro XO Client - configuration and management application', 'Ethernet': '10/100 BASE-T, autodetection, full duplex, RJ45', 'Recording Type': 'Event recording on MicroSD card (not included), capacity from 32GB', 'IP Camera Integration': 'Brand-specific driver, generic or with ONVIF S-profile driver (dependening on the camera)', 'Management': 'Client interface (Adpro XO Client), ADPRO Video Central\nPlatinum, third-party software (SDK available) and iTrace App for iOS/Android', 'Power supply': 'DC 5V/2A supplied via universal power supply 120/240\nVAC', 'Operating temperature': '0 at 70 °C Storage temperature: -10 to 70ºC', 'Humidity': '5–90 % Non-condensing', 'Warranty': 'Up to 2 years. No substitution in advance.', 'Dimensions (W x H x L)': '101.6 x 101.6 x 23.6 mm', 'Video Analysis': 'IntrusionTrace/LoiterTrace. Advanced camera sabotage. Motion Detection', 'Mobile Apps': 'Adpro iTrace', 'Licenses': 'Includes 4 video analytics channels (IntrusionTrace, LoiterTrace)'} | Video Analytics | Xtralis | Hardware | 476,00 €
XTL-202449 | https://d1x12lhh8s9nlj.cloudfront.net/images/productos/products/XTL-202449/XTL-202449.png | N/A | ['Xtralis ADPRO Video Central Platinum', 'VMS Software for Xtralis Adpro NVRs', 'Video verification of remote alarm events', 'Multi-user', 'Supports two-way audio and pre-recorded message broadcast'] | {'Key features': 'Remote alarm video verification\n\nSurveillance of multiple remote sites\n\nScalable, from single-user to multiple simultaneous user management\n\nFast display, storage and retrieval of alarm images\n\nFull duplex two-way audio support\n\nControl of PTZ cameras via mouse or joystick\n\nSupport for Adpro VideoWall\n\nSupport for interactive graphics', 'Minimum requirements for client PC installation': 'O.S. Windows 10 Professional 64 bit\n\nPC with Quad-Core Processor 2.6 GHz or higher (recommended i7-4820K)\n\nRAM 4GB RAM (recommended 8GB)\n\nDedicated graphics card NVidia Series 9 512MB or higher with minimum resolution 1280x720. The minimum resolution 1680x1050 allows to see all columns in the list of active ASL sites without scroll bars)\n\nHard disk 2TB 7.200 rpm\n\nLocal network card 1000BaseT\n\nInternet Explorer v10 or higher', 'Minimum requirements for PC server installation': 'O.S. Windows 10 Professional 64 bit (recommended Windows Server 2016 64 bit)\n\nVideo Central Platinum includes Microsoft SQL Server 2014 R2 Express Edition. This version limits the maximum database size to 10GB and use 1 Core CPU and 1GB memory. For medium and large Control Centers we recommend upgrading to Microsft SQL Server Standard Edition or higher\n\nPC with Quad-Core processor 2.6GHz or higher (recommended i7-4820K)\n\nRAM 8GB (recommended 16GB)\n\nDedicated graphics card with 256MB with minimum resolution of 1280x720\n\nHard disk for O.S. and VCP program 2TB 7.200 rpm (if using SSD minimum 512GB)\n\nHard Disk 2TB 7.200 rpm for files and backup\n\nLocal network card 1000BaseT'} | Video Analytics | Xtralis | Licenses | 0,10 €
XTL-49975402 | https://d1x12lhh8s9nlj.cloudfront.net/images/productos/products/XTL-49975402/XTL-49975402.png | N/A | ['Loitering Detection License', 'Quick and easy installation and commissioning with user-friendly zone of interest detection', '3D, calibration without learning period', 'Powerful advanced parameters for improved detection probability and reduction of false alarms.', 'Reduction of alarms caused by spiders/insects', 'Reduction of alarms caused by car lights', 'Up to 16 zones or directional zones per video channel', 'Flexible detection within the same scene with criterias per detection zone', 'Advanced algorithms to maximize target detection and tracking', 'It can detect: Crawling, rolling, running, and slow movements', 'Each detection zone can have its own set of parameters, to allow detection of small and large objects, fast and slow, in the same scene.', 'Supports analog cameras (via NVR), IP, thermal and visible light cameras', 'Visualization of detection rectangles available in Client XOa software, receiver software and iTrace App for iOS'] | {'Type': 'LoiterTrace', 'Quantity': '4', 'Expiry date': 'Not applicable (perpetual)', 'Compatibility': 'IFT-IFTE-eFT'} | Video Analytics | Xtralis | Licenses | 953,00 €
XTL-49975403 | https://d1x12lhh8s9nlj.cloudfront.net/images/productos/products/XTL-49975403/XTL-49975403.png | N/A | ['Loitering Detection License', 'Quick and easy installation and commissioning with user-friendly zone of interest detection', '3D, calibration without learning period', 'Powerful advanced parameters for improved detection probability and reduction of false alarms.', 'Reduction of alarms caused by spiders/insects', 'Reduction of alarms caused by car lights', 'Up to 16 zones or directional zones per video channel', 'Flexible detection within the same scene with criterias per detection zone', 'Advanced algorithms to maximize target detection and tracking', 'It can detect: Crawling, rolling, running, and slow movements', 'Each detection zone can have its own set of parameters, to allow detection of small and large objects, fast and slow, in the same scene.', 'Supports analog cameras (via NVR), IP, thermal and visible light cameras', 'Visualization of detection rectangles available in Client XOa software, receiver software and iTrace App for iOS'] | {'Type': 'LoiterTrace', 'Quantity': '1', 'Expiry date': 'Not applicable (perpetual)', 'Compatibility': 'IFT-IFTE-eFT'} | Video Analytics | Xtralis | Licenses | 246,00 €
XTL-49975404 | https://d1x12lhh8s9nlj.cloudfront.net/images/productos/products/XTL-49975404/XTL-49975404.png | N/A | ['Loitering Detection License', 'Quick and easy installation and commissioning with user-friendly zone of interest detection', '3D, calibration without learning period', 'Powerful advanced parameters for improved detection probability and reduction of false alarms.', 'Reduction of alarms caused by spiders/insects', 'Reduction of alarms caused by car lights', 'Up to 16 zones or directional zones per video channel', 'Flexible detection within the same scene with criterias per detection zone', 'Advanced algorithms to maximize target detection and tracking', 'It can detect: Crawling, rolling, running, and slow movements', 'Each detection zone can have its own set of parameters, to allow detection of small and large objects, fast and slow, in the same scene.', 'Supports analog cameras (via NVR), IP, thermal and visible light cameras', 'Visualization of detection rectangles available in Client XOa software, receiver software and iTrace App for iOS'] | {'Type': 'LoiterTrace', 'Quantity': '8', 'Expiry date': 'Not applicable (perpetual)', 'Compatibility': 'IFT-IFTE-eFT'} | Video Analytics | Xtralis | Licenses | 1844,00 €
XTL-49975405 | https://d1x12lhh8s9nlj.cloudfront.net/images/productos/products/XTL-49975405/XTL-49975405.png | N/A | ['Loitering Detection License', 'Quick and easy installation and commissioning with user-friendly zone of interest detection', '3D, calibration without learning period', 'Powerful advanced parameters for improved detection probability and reduction of false alarms.', 'Reduction of alarms caused by spiders/insects', 'Reduction of alarms caused by car lights', 'Up to 16 zones or directional zones per video channel', 'Flexible detection within the same scene with criterias per detection zone', 'Advanced algorithms to maximize target detection and tracking', 'It can detect: Crawling, rolling, running, and slow movements', 'Each detection zone can have its own set of parameters, to allow detection of small and large objects, fast and slow, in the same scene.', 'Supports analog cameras (via NVR), IP, thermal and visible light cameras', 'Visualization of detection rectangles available in Client XOa software, receiver software and iTrace App for iOS'] | {'Type': 'LoiterTrace', 'Quantity': '2', 'Expiry date': 'Not applicable (perpetual)', 'Compatibility': 'IFT-IFTE-eFT'} | Video Analytics | Xtralis | Licenses | 481,00 €
XTL-49975406 | https://d1x12lhh8s9nlj.cloudfront.net/images/productos/products/XTL-49975406/XTL-49975406.png | N/A | ['Loitering Detection License', 'Quick and easy installation and commissioning with user-friendly zone of interest detection', '3D, calibration without learning period', 'Powerful advanced parameters for improved detection probability and reduction of false alarms.', 'Reduction of alarms caused by spiders/insects', 'Reduction of alarms caused by car lights', 'Up to 16 zones or directional zones per video channel', 'Flexible detection within the same scene with criterias per detection zone', 'Advanced algorithms to maximize target detection and tracking', 'It can detect: Crawling, rolling, running, and slow movements', 'Each detection zone can have its own set of parameters, to allow detection of small and large objects, fast and slow, in the same scene.', 'Supports analog cameras (via NVR), IP, thermal and visible light cameras', 'Visualization of detection rectangles available in Client XOa software, receiver software and iTrace App for iOS'] | {'Type': 'LoiterTrace', 'Quantity': '16', 'Expiry date': 'Not applicable (perpetual)', 'Compatibility': 'IFT-IFTE-eFT'} | Video Analytics | Xtralis | Licenses | 3534,00 €
XTL-49975407 | https://d1x12lhh8s9nlj.cloudfront.net/images/productos/products/XTL-49975407/XTL-49975407.png | N/A | ['Loitering Detection License', 'Quick and easy installation and commissioning with user-friendly zone of interest detection', '3D, calibration without learning period', 'Powerful advanced parameters for improved detection probability and reduction of false alarms.', 'Reduction of alarms caused by spiders/insects', 'Reduction of alarms caused by car lights', 'Up to 16 zones or directional zones per video channel', 'Flexible detection within the same scene with criterias per detection zone', 'Advanced algorithms to maximize target detection and tracking', 'It can detect: Crawling, rolling, running, and slow movements', 'Each detection zone can have its own set of parameters, to allow detection of small and large objects, fast and slow, in the same scene.', 'Supports analog cameras (via NVR), IP, thermal and visible light cameras', 'Visualization of detection rectangles available in Client XOa software, receiver software and iTrace App for iOS'] | {'Type': 'LoiterTrace', 'Quantity': '32', 'Expiry date': 'Not applicable (perpetual)', 'Compatibility': 'IFT-IFTE-eFT'} | Video Analytics | Xtralis | Licenses | 6915,00 €
XTL-49975408 | https://d1x12lhh8s9nlj.cloudfront.net/images/productos/products/XTL-49975408/XTL-49975408.png | N/A | ['Loitering Detection License', 'Quick and easy installation and commissioning with user-friendly zone of interest detection', '3D, calibration without learning period', 'Powerful advanced parameters for improved detection probability and reduction of false alarms.', 'Reduction of alarms caused by spiders/insects', 'Reduction of alarms caused by car lights', 'Up to 16 zones or directional zones per video channel', 'Flexible detection within the same scene with criterias per detection zone', 'Advanced algorithms to maximize target detection and tracking', 'It can detect: Crawling, rolling, running, and slow movements', 'Each detection zone can have its own set of parameters, to allow detection of small and large objects, fast and slow, in the same scene.', 'Supports analog cameras (via NVR), IP, thermal and visible light cameras', 'Visualization of detection rectangles available in Client XOa software, receiver software and iTrace App for iOS'] | {'Type': 'LoiterTrace', 'Quantity': '64', 'Expiry date': 'Not applicable (perpetual)', 'Compatibility': 'IFT-IFTE-eFT'} | Video Analytics | Xtralis | Licenses | 13317,00 €
XTL-49975409 | https://d1x12lhh8s9nlj.cloudfront.net/images/productos/products/XTL-49975409/XTL-49975409.png | N/A | ['Loitering Detection License', 'Quick and easy installation and commissioning with user-friendly zone of interest detection', '3D, calibration without learning period', 'Powerful advanced parameters for improved detection probability and reduction of false alarms.', 'Reduction of alarms caused by spiders/insects', 'Reduction of alarms caused by car lights', 'Up to 16 zones or directional zones per video channel', 'Flexible detection within the same scene with criterias per detection zone', 'Advanced algorithms to maximize target detection and tracking', 'It can detect: Crawling, rolling, running, and slow movements', 'Each detection zone can have its own set of parameters, to allow detection of small and large objects, fast and slow, in the same scene.', 'Supports analog cameras (via NVR), IP, thermal and visible light cameras', 'Visualization of detection rectangles available in Client XOa software, receiver software and iTrace App for iOS'] | {'Type': 'LoiterTrace', 'Quantity': '128', 'Expiry date': 'Not applicable (perpetual)', 'Compatibility': 'IFT-IFTE-eFT'} | Video Analytics | Xtralis | Licenses | 25302,00 €
XTL-49975412 | https://d1x12lhh8s9nlj.cloudfront.net/images/productos/products/XTL-49975412/XTL-49975412.png | N/A | ['Intrusion Detection License.', 'Quick and easy installation and commissioning with user-friendly zone of interest detection.', '3D, calibration without learning period.', 'Powerful advanced parameters for improved detection probability and reduction of false alarms.', 'Reduction of alarms caused by spiders/insects.', 'Reduction of alarms caused by car lights.', 'Up to 16 zones or directional zones per video channel.', 'Flexible detection within the same scene with criterias per detection zone.', 'Advanced algorithms to maximize target detection and tracking.', 'It can detect: Crawling, rolling, running, and slow movements.', 'Each detection zone can have its own set of parameters, to allow detection of small and large objects, fast and slow, in the same scene..', 'Supports analog cameras (via NVR), IP, thermal and visible light cameras.', 'Visualization of detection rectangles available in Client XOa software, receiver software and iTrace App for iOS.'] | {'Type': 'IntrusionTrace', 'Quantity': '4', 'Expiry date': 'Not applicable (perpetual)', 'Compatibility': 'IFT-IFTE-eFT'} | Video Analytics | Xtralis | Licenses | 850,00 €
XTL-49975413 | https://d1x12lhh8s9nlj.cloudfront.net/images/productos/products/XTL-49975413/XTL-49975413.png | N/A | ['Intrusion Detection License.', 'Quick and easy installation and commissioning with user-friendly zone of interest detection.', '3D, calibration without learning period.', 'Powerful advanced parameters for improved detection probability and reduction of false alarms.', 'Reduction of alarms caused by spiders/insects.', 'Reduction of alarms caused by car lights.', 'Up to 16 zones or directional zones per video channel.', 'Flexible detection within the same scene with criterias per detection zone.', 'Advanced algorithms to maximize target detection and tracking.', 'It can detect: Crawling, rolling, running, and slow movements.', 'Each detection zone can have its own set of parameters, to allow detection of small and large objects, fast and slow, in the same scene..', 'Supports analog cameras (via NVR), IP, thermal and visible light cameras.', 'Visualization of detection rectangles available in Client XOa software, receiver software and iTrace App for iOS.'] | {'Type': 'IntrusionTrace', 'Quantity': '1', 'Expiry date': 'Not applicable (perpetual)', 'Compatibility': 'IFT-IFTE-eFT'} | Video Analytics | Xtralis | Licenses | 241,00 €
XTL-49975414 | https://d1x12lhh8s9nlj.cloudfront.net/images/productos/products/XTL-49975414/XTL-49975414.png | N/A | ['Intrusion Detection License.', 'Quick and easy installation and commissioning with user-friendly zone of interest detection.', '3D, calibration without learning period.', 'Powerful advanced parameters for improved detection probability and reduction of false alarms.', 'Reduction of alarms caused by spiders/insects.', 'Reduction of alarms caused by car lights.', 'Up to 16 zones or directional zones per video channel.', 'Flexible detection within the same scene with criterias per detection zone.', 'Advanced algorithms to maximize target detection and tracking.', 'It can detect: Crawling, rolling, running, and slow movements.', 'Each detection zone can have its own set of parameters, to allow detection of small and large objects, fast and slow, in the same scene..', 'Supports analog cameras (via NVR), IP, thermal and visible light cameras.', 'Visualization of detection rectangles available in Client XOa software, receiver software and iTrace App for iOS.'] | {'Type': 'IntrusionTrace', 'Quantity': '8', 'Expiry date': 'Not applicable (perpetual)', 'Compatibility': 'IFT-IFTE-eFT'} | Video Analytics | Xtralis | Licenses | 1652,00 €
XTL-49975415 | https://d1x12lhh8s9nlj.cloudfront.net/images/productos/products/XTL-49975415/XTL-49975415.png | N/A | ['Intrusion Detection License.', 'Quick and easy installation and commissioning with user-friendly zone of interest detection.', '3D, calibration without learning period.', 'Powerful advanced parameters for improved detection probability and reduction of false alarms.', 'Reduction of alarms caused by spiders/insects.', 'Reduction of alarms caused by car lights.', 'Up to 16 zones or directional zones per video channel.', 'Flexible detection within the same scene with criterias per detection zone.', 'Advanced algorithms to maximize target detection and tracking.', 'It can detect: Crawling, rolling, running, and slow movements.', 'Each detection zone can have its own set of parameters, to allow detection of small and large objects, fast and slow, in the same scene..', 'Supports analog cameras (via NVR), IP, thermal and visible light cameras.', 'Visualization of detection rectangles available in Client XOa software, receiver software and iTrace App for iOS.'] | {'Type': 'IntrusionTrace', 'Quantity': '2', 'Expiry date': 'Not applicable (perpetual)', 'Compatibility': 'IFT-IFTE-eFT'} | Video Analytics | Xtralis | Licenses | 440,00 €
XTL-49975416 | https://d1x12lhh8s9nlj.cloudfront.net/images/productos/products/XTL-49975416/XTL-49975416.png | N/A | ['Intrusion Detection License.', 'Quick and easy installation and commissioning with user-friendly zone of interest detection.', '3D, calibration without learning period.', 'Powerful advanced parameters for improved detection probability and reduction of false alarms.', 'Reduction of alarms caused by spiders/insects.', 'Reduction of alarms caused by car lights.', 'Up to 16 zones or directional zones per video channel.', 'Flexible detection within the same scene with criterias per detection zone.', 'Advanced algorithms to maximize target detection and tracking.', 'It can detect: Crawling, rolling, running, and slow movements.', 'Each detection zone can have its own set of parameters, to allow detection of small and large objects, fast and slow, in the same scene..', 'Supports analog cameras (via NVR), IP, thermal and visible light cameras.', 'Visualization of detection rectangles available in Client XOa software, receiver software and iTrace App for iOS.'] | {'Type': 'IntrusionTrace', 'Quantity': '16', 'Expiry date': 'Not applicable (perpetual)', 'Compatibility': 'IFT-IFTE-eFT'} | Video Analytics | Xtralis | Licenses | 3201,00 €
XTL-49975417 | https://d1x12lhh8s9nlj.cloudfront.net/images/productos/products/XTL-49975417/XTL-49975417.png | N/A | ['Intrusion Detection License.', 'Quick and easy installation and commissioning with user-friendly zone of interest detection.', '3D, calibration without learning period.', 'Powerful advanced parameters for improved detection probability and reduction of false alarms.', 'Reduction of alarms caused by spiders/insects.', 'Reduction of alarms caused by car lights.', 'Up to 16 zones or directional zones per video channel.', 'Flexible detection within the same scene with criterias per detection zone.', 'Advanced algorithms to maximize target detection and tracking.', 'It can detect: Crawling, rolling, running, and slow movements.', 'Each detection zone can have its own set of parameters, to allow detection of small and large objects, fast and slow, in the same scene..', 'Supports analog cameras (via NVR), IP, thermal and visible light cameras.', 'Visualization of detection rectangles available in Client XOa software, receiver software and iTrace App for iOS.'] | {'Type': 'IntrusionTrace', 'Quantity': '32', 'Expiry date': 'Not applicable (perpetual)', 'Compatibility': 'IFT-IFTE-eFT'} | Video Analytics | Xtralis | Licenses | 6812,00 €
XTL-49975418 | https://d1x12lhh8s9nlj.cloudfront.net/images/productos/products/XTL-49975418/XTL-49975418.png | N/A | ['Intrusion Detection License.', 'Quick and easy installation and commissioning with user-friendly zone of interest detection.', '3D, calibration without learning period.', 'Powerful advanced parameters for improved detection probability and reduction of false alarms.', 'Reduction of alarms caused by spiders/insects.', 'Reduction of alarms caused by car lights.', 'Up to 16 zones or directional zones per video channel.', 'Flexible detection within the same scene with criterias per detection zone.', 'Advanced algorithms to maximize target detection and tracking.', 'It can detect: Crawling, rolling, running, and slow movements.', 'Each detection zone can have its own set of parameters, to allow detection of small and large objects, fast and slow, in the same scene..', 'Supports analog cameras (via NVR), IP, thermal and visible light cameras.', 'Visualization of detection rectangles available in Client XOa software, receiver software and iTrace App for iOS.'] | {'Type': 'IntrusionTrace', 'Quantity': '64', 'Expiry date': 'Not applicable (perpetual)', 'Compatibility': 'IFT-IFTE-eFT'} | Video Analytics | Xtralis | Licenses | 12907,00 €
XTL-49975419 | https://d1x12lhh8s9nlj.cloudfront.net/images/productos/products/XTL-49975419/XTL-49975419.png | N/A | ['Intrusion Detection License.', 'Quick and easy installation and commissioning with user-friendly zone of interest detection.', '3D, calibration without learning period.', 'Powerful advanced parameters for improved detection probability and reduction of false alarms.', 'Reduction of alarms caused by spiders/insects.', 'Reduction of alarms caused by car lights.', 'Up to 16 zones or directional zones per video channel.', 'Flexible detection within the same scene with criterias per detection zone.', 'Advanced algorithms to maximize target detection and tracking.', 'It can detect: Crawling, rolling, running, and slow movements.', 'Each detection zone can have its own set of parameters, to allow detection of small and large objects, fast and slow, in the same scene..', 'Supports analog cameras (via NVR), IP, thermal and visible light cameras.', 'Visualization of detection rectangles available in Client XOa software, receiver software and iTrace App for iOS.'] | {'Type': 'IntrusionTrace', 'Quantity': '128', 'Expiry date': 'Not applicable (perpetual)', 'Compatibility': 'IFT-IFTE-eFT'} | Video Analytics | Xtralis | Licenses | 24585,00 €
XTL-49977010 | https://d1x12lhh8s9nlj.cloudfront.net/images/productos/products/XTL-49977010/XTL-49977010.png | N/A | ['Activation license for IP channel for camera installation.', 'Compatibility with the leading camera brands: SAFIRE, ACTI, Arecont, Avigilon, Axis, Bosch, Brickcom, Hikvision, Hikvision AVE, Honeywell Performance**, Honeywell EquIP**, Honeywell HDZ**, JVC, Panasonic, Pelco, Samsung, Sanyo,Sony, and support for cameras with ONVIF Profile S controller', 'Quick and easy installation and commissioning with user-friendly zone of interest detection.', '3D, calibration without learning period.', 'Powerful advanced parameters for improved detection probability and reduction of false alarms.', 'Reduction of alarms caused by spiders/insects.', 'Reduction of alarms caused by car lights.', 'Up to 16 zones or directional zones per video channel.', 'Flexible detection within the same scene with criterias per detection zone.', 'Advanced algorithms to maximize target detection and tracking.', 'It can detect: Crawling, rolling, running, and slow movements.', 'Each detection zone can have its own set of parameters, to allow detection of small and large objects, fast and slow, in the same scene..'] | {'Type': 'License for IP Channel', 'Quantity': '1', 'Expiry date': 'Not applicable (perpetual)', 'Compatibility': 'IFT-IFTE-eFT'} | Video Analytics | Xtralis | Licenses | 161,00 €
XTL-49977011 | https://d1x12lhh8s9nlj.cloudfront.net/images/productos/products/XTL-49977011/XTL-49977011.png | N/A | ['Activation license for IP channel for camera installation.', 'Compatibility with the leading camera brands: SAFIRE, ACTI, Arecont, Avigilon, Axis, Bosch, Brickcom, Hikvision, Hikvision AVE, Honeywell Performance**, Honeywell EquIP**, Honeywell HDZ**, JVC, Panasonic, Pelco, Samsung, Sanyo,Sony, and support for cameras with ONVIF Profile S controller', 'Quick and easy installation and commissioning with user-friendly zone of interest detection.', '3D, calibration without learning period.', 'Powerful advanced parameters for improved detection probability and reduction of false alarms.', 'Reduction of alarms caused by spiders/insects.', 'Reduction of alarms caused by car lights.', 'Up to 16 zones or directional zones per video channel.', 'Flexible detection within the same scene with criterias per detection zone.', 'Advanced algorithms to maximize target detection and tracking.', 'It can detect: Crawling, rolling, running, and slow movements.', 'Each detection zone can have its own set of parameters, to allow detection of small and large objects, fast and slow, in the same scene..'] | {'Type': 'License for IP Channel', 'Quantity': '2', 'Expiry date': 'Not applicable (perpetual)', 'Compatibility': 'IFT-IFTE-eFT'} | Video Analytics | Xtralis | Licenses | 261,00 €
XTL-49977012 | https://d1x12lhh8s9nlj.cloudfront.net/images/productos/products/XTL-49977012/XTL-49977012.png | N/A | ['Activation license for IP channel for camera installation.', 'Compatibility with the leading camera brands: SAFIRE, ACTI, Arecont, Avigilon, Axis, Bosch, Brickcom, Hikvision, Hikvision AVE, Honeywell Performance**, Honeywell EquIP**, Honeywell HDZ**, JVC, Panasonic, Pelco, Samsung, Sanyo,Sony, and support for cameras with ONVIF Profile S controller', 'Quick and easy installation and commissioning with user-friendly zone of interest detection.', '3D, calibration without learning period.', 'Powerful advanced parameters for improved detection probability and reduction of false alarms.', 'Reduction of alarms caused by spiders/insects.', 'Reduction of alarms caused by car lights.', 'Up to 16 zones or directional zones per video channel.', 'Flexible detection within the same scene with criterias per detection zone.', 'Advanced algorithms to maximize target detection and tracking.', 'It can detect: Crawling, rolling, running, and slow movements.', 'Each detection zone can have its own set of parameters, to allow detection of small and large objects, fast and slow, in the same scene..'] | {'Type': 'License for IP Channel', 'Quantity': '4', 'Expiry date': 'Not applicable (perpetual)', 'Compatibility': 'IFT-IFTE-eFT'} | Video Analytics | Xtralis | Licenses | 323,00 €
XTL-49977013 | https://d1x12lhh8s9nlj.cloudfront.net/images/productos/products/XTL-49977013/XTL-49977013.png | N/A | ['Activation license for IP channel for camera installation.', 'Compatibility with the leading camera brands: SAFIRE, ACTI, Arecont, Avigilon, Axis, Bosch, Brickcom, Hikvision, Hikvision AVE, Honeywell Performance**, Honeywell EquIP**, Honeywell HDZ**, JVC, Panasonic, Pelco, Samsung, Sanyo,Sony, and support for cameras with ONVIF Profile S controller', 'Quick and easy installation and commissioning with user-friendly zone of interest detection.', '3D, calibration without learning period.', 'Powerful advanced parameters for improved detection probability and reduction of false alarms.', 'Reduction of alarms caused by spiders/insects.', 'Reduction of alarms caused by car lights.', 'Up to 16 zones or directional zones per video channel.', 'Flexible detection within the same scene with criterias per detection zone.', 'Advanced algorithms to maximize target detection and tracking.', 'It can detect: Crawling, rolling, running, and slow movements.', 'Each detection zone can have its own set of parameters, to allow detection of small and large objects, fast and slow, in the same scene..'] | {'Type': 'License for IP Channel', 'Quantity': '8', 'Expiry date': 'Not applicable (perpetual)', 'Compatibility': 'IFT-IFTE-eFT'} | Video Analytics | Xtralis | Licenses | 594,00 €
XTL-49977014 | https://d1x12lhh8s9nlj.cloudfront.net/images/productos/products/XTL-49977014/XTL-49977014.png | N/A | ['Activation license for IP channel for camera installation.', 'Compatibility with the leading camera brands: SAFIRE, ACTI, Arecont, Avigilon, Axis, Bosch, Brickcom, Hikvision, Hikvision AVE, Honeywell Performance**, Honeywell EquIP**, Honeywell HDZ**, JVC, Panasonic, Pelco, Samsung, Sanyo,Sony, and support for cameras with ONVIF Profile S controller', 'Quick and easy installation and commissioning with user-friendly zone of interest detection.', '3D, calibration without learning period.', 'Powerful advanced parameters for improved detection probability and reduction of false alarms.', 'Reduction of alarms caused by spiders/insects.', 'Reduction of alarms caused by car lights.', 'Up to 16 zones or directional zones per video channel.', 'Flexible detection within the same scene with criterias per detection zone.', 'Advanced algorithms to maximize target detection and tracking.', 'It can detect: Crawling, rolling, running, and slow movements.', 'Each detection zone can have its own set of parameters, to allow detection of small and large objects, fast and slow, in the same scene..'] | {'Type': 'License for IP Channel', 'Quantity': '16', 'Expiry date': 'Not applicable (perpetual)', 'Compatibility': 'IFT-IFTE-eFT'} | Video Analytics | Xtralis | Licenses | 1101,00 €
XTL-49977015 | https://d1x12lhh8s9nlj.cloudfront.net/images/productos/products/XTL-49977015/XTL-49977015.png | N/A | ['Activation license for IP channel for camera installation.', 'Compatibility with the leading camera brands: SAFIRE, ACTI, Arecont, Avigilon, Axis, Bosch, Brickcom, Hikvision, Hikvision AVE, Honeywell Performance**, Honeywell EquIP**, Honeywell HDZ**, JVC, Panasonic, Pelco, Samsung, Sanyo,Sony, and support for cameras with ONVIF Profile S controller', 'Quick and easy installation and commissioning with user-friendly zone of interest detection.', '3D, calibration without learning period.', 'Powerful advanced parameters for improved detection probability and reduction of false alarms.', 'Reduction of alarms caused by spiders/insects.', 'Reduction of alarms caused by car lights.', 'Up to 16 zones or directional zones per video channel.', 'Flexible detection within the same scene with criterias per detection zone.', 'Advanced algorithms to maximize target detection and tracking.', 'It can detect: Crawling, rolling, running, and slow movements.', 'Each detection zone can have its own set of parameters, to allow detection of small and large objects, fast and slow, in the same scene..'] | {'Type': 'License for IP Channel', 'Quantity': '64', 'Expiry date': 'Not applicable (perpetual)', 'Compatibility': 'IFT-IFTE-eFT'} | Video Analytics | Xtralis | Licenses | 4174,00 €
XTL-49977016 | https://d1x12lhh8s9nlj.cloudfront.net/images/productos/products/XTL-49977016/XTL-49977016.png | N/A | ['Activation license for IP channel for camera installation.', 'Compatibility with the leading camera brands: SAFIRE, ACTI, Arecont, Avigilon, Axis, Bosch, Brickcom, Hikvision, Hikvision AVE, Honeywell Performance**, Honeywell EquIP**, Honeywell HDZ**, JVC, Panasonic, Pelco, Samsung, Sanyo,Sony, and support for cameras with ONVIF Profile S controller', 'Quick and easy installation and commissioning with user-friendly zone of interest detection.', '3D, calibration without learning period.', 'Powerful advanced parameters for improved detection probability and reduction of false alarms.', 'Reduction of alarms caused by spiders/insects.', 'Reduction of alarms caused by car lights.', 'Up to 16 zones or directional zones per video channel.', 'Flexible detection within the same scene with criterias per detection zone.', 'Advanced algorithms to maximize target detection and tracking.', 'It can detect: Crawling, rolling, running, and slow movements.', 'Each detection zone can have its own set of parameters, to allow detection of small and large objects, fast and slow, in the same scene..'] | {'Type': 'License for IP Channel', 'Quantity': '128', 'Expiry date': 'Not applicable (perpetual)', 'Compatibility': 'IFT-IFTE-eFT'} | Video Analytics | Xtralis | Licenses | 7171,00 €
XTL-49841000 | https://d1x12lhh8s9nlj.cloudfront.net/images/productos/products/XTL-49841000/XTL-49841000.png | N/A | ['Module with LED indicators, contact inputs and relay outputs, FastTrace compatible 2 Series, iFT Series, iFT Gateway.', 'The analytical system controls the I/O units via the Ethernet network (10 Mbps).', 'The module has 4 voltage-free contact inputs (default = NO).', '4 relay outputs (voltage free switchover contacts) each with status LED.', '3 LED indicators for system status (red = recording; yellow = fault; green = power supply).', 'Mounted on DIN rail', 'Extendible with up to three extension units. Extension units are powered from the base unit. Each extension unit offers 4 additional monitors or contact inputs and 4 relay outputs.', 'Powered by a local adapter (12 VDC; min 350 mA) or by a PoE switch or injector'] | N/A | Video Analytics | Xtralis | Accessories | 282,00 €
XTL-49841010 | https://d1x12lhh8s9nlj.cloudfront.net/images/productos/products/XTL-49841010/XTL-49841010.png | N/A | ['Module with LED indicators, contact inputs and relay outputs, FastTrace compatible 2 Series, iFT Series, iFT Gateway.', 'The analytical system controls the I/O units via the Ethernet network (10 Mbps).', 'The module has 4 voltage-free contact inputs (default = NO).', '4 relay outputs (voltage free switchover contacts) each with status LED.', '3 LED indicators for system status (red = recording; yellow = fault; green = power supply).', 'Mounted on DIN rail', 'Extendible with up to three extension units. Extension units are powered from the base unit. Each extension unit offers 4 additional monitors or contact inputs and 4 relay outputs.', 'Powered by a local adapter (12 VDC; min 350 mA) or by a PoE switch or injector'] | N/A | Video Analytics | Xtralis | Accessories | 190,00 €
XTL-49841030 | https://d1x12lhh8s9nlj.cloudfront.net/images/productos/products/XTL-49841030/XTL-49841030.png | N/A | ['XTRALIS', 'Modulo distribuidor USB RS485', '8 canales RS485', 'para Adpro iFT/iFTE/eFT', 'para Adpro pir PRO-E'] | N/A | Video Analytics | Xtralis | Accessories | 200,00 €
XTL-HD-EXT | https://d1x12lhh8s9nlj.cloudfront.net/images/productos/products/XTL-HD-EXT/XTL-HD-EXT.png | N/A | ['Xtralis ADPRO HD Extension', 'Accessories for HD extension of Adpro iFT/iFT-E devices', 'For 2, 3 or 4 HD extension', 'Manufactured in sheet metal of 1,5mm.'] | {} | Video Analytics | Xtralis | Accessories | 20,00 €
DAVANTIS-DF02 | https://d1x12lhh8s9nlj.cloudfront.net/images/productos/products/DAVANTIS-DF02/DAVANTIS-DF02.png | N/A | ['Davantis DFusion Server', '2 channels DFusion analysis included', 'Intel® CPU', '4 / 8 GB RAM', 'HD SATA SSD', 'Nvidia GPU'] | {'CPU': 'Intel', 'RAM memory': '4 / 8 GB', 'HD': 'SATA/SSD high performance', 'Power': '100–240 VCA, 50/60 Hz', 'O.S.': 'Microsoft Windows 10', 'Local network card': 'Gigabit, auto-detect, full-duplex, RJ45', 'Dimensions': '482 x 90 x 300 mm (2U rack 19") rack [%VAR%]', 'Video entries': '2 IP cameras', 'Licenses': '2 DFusion analysis licenses included', 'Supported IP cameras': 'Manufacturer-specific driver, RTSP or ONVIF Profile S', 'Video compression': 'H.264/H.265', 'Video analysis': 'Compatible with DFusion analysis licenses', 'Warranty': '2 years', 'VMS': 'Daview AMS', 'Phone app': 'Davantis App (Apple Store and Google Play)'} | Video Analytics | Davantis | Hardware | 1395,00 €
DAVANTIS-DF03 | https://d1x12lhh8s9nlj.cloudfront.net/images/productos/products/DAVANTIS-DF03/DAVANTIS-DF03.png | N/A | ['Davantis DFusion Server', '3 channels DFusion analysis included', 'Intel® CPU', '4 / 8 GB RAM', 'HD SATA SSD', 'Nvidia GPU'] | {'CPU': 'Intel', 'RAM memory': '4 / 8 GB', 'HD': 'SATA/SSD high performance', 'Power': '100–240 VCA, 50/60 Hz', 'O.S.': 'Microsoft Windows 10', 'Local network card': 'Gigabit, auto-detect, full-duplex, RJ45', 'Dimensions': '482 x 90 x 300 mm (2U rack 19") rack [%VAR%]', 'Video entries': '3 IP cameras', 'Licenses': '3 DFusion analysis licenses included', 'Supported IP cameras': 'Manufacturer-specific driver, RTSP or ONVIF Profile S', 'Video compression': 'H.264/H.265', 'Video analysis': 'Compatible with DFusion analysis licenses', 'Warranty': '2 years', 'VMS': 'Daview AMS', 'Phone app': 'Davantis App (Apple Store and Google Play)'} | Video Analytics | Davantis | Hardware | 2092,50 €
DAVANTIS-DF04 | https://d1x12lhh8s9nlj.cloudfront.net/images/productos/products/DAVANTIS-DF04/DAVANTIS-DF04.png | N/A | ['Davantis DFusion Server', '4 channels DFusion analysis included', 'Intel® CPU', '4 / 8 GB RAM', 'HD SATA SSD', 'Nvidia GPU'] | {'CPU': 'Intel', 'RAM memory': '4 / 8 GB', 'HD': 'SATA/SSD high performance', 'Power': '100–240 VCA, 50/60 Hz', 'O.S.': 'Microsoft Windows 10', 'Local network card': 'Gigabit, auto-detect, full-duplex, RJ45', 'Dimensions': '482 x 90 x 300 mm (2U rack 19") rack [%VAR%]', 'Video entries': '4 IP cameras', 'Licenses': '4 DFusion analysis licenses included', 'Supported IP cameras': 'Manufacturer-specific driver, RTSP or ONVIF Profile S', 'Video compression': 'H.264/H.265', 'Video analysis': 'Compatible with DFusion analysis licenses', 'Warranty': '2 years', 'VMS': 'Daview AMS', 'Phone app': 'Davantis App (Apple Store and Google Play)'} | Video Analytics | Davantis | Hardware | 2790,00 €
DAVANTIS-DF04M | https://d1x12lhh8s9nlj.cloudfront.net/images/productos/products/DAVANTIS-DF04M/DAVANTIS-DF04M.png | N/A | ['Davantis DFusion MINI Server', '4 channels DFusion analysis included', 'Intel® CPU', '4 / 8 GB RAM', 'HD SATA SSD', 'Nvidia GPU'] | {'CPU': 'Intel', 'RAM memory': '4 GB', 'HD': 'SATA/SSD high performance', 'Power': '100–240 VCA, 50/60 Hz', 'O.S.': 'Microsoft Windows 10', 'Local network card': 'Gigabit, auto-detect, full-duplex, RJ45', 'Dimensions': '115 x 50 x 100 mm (tabletop type)', 'Video entries': '4 IP cameras', 'Licenses': '4 DFusion analysis licenses included', 'Supported IP cameras': 'Controller per manufacturer, RTSP or ONVIF Profile S', 'Video compression': 'H.264/H.265', 'Video analytics': 'Compatible with DFusion analytics licenses', 'Warranty': '2 years', 'VMS': 'Daview AMS', 'Phone app': 'Davantis App (Apple Store and Google Play)'} | Video Analytics | Davantis | Hardware | 1550,00 €
DAVANTIS-DF04MR | https://d1x12lhh8s9nlj.cloudfront.net/images/productos/products/DAVANTIS-DF04MR/DAVANTIS-DF04MR.png | N/A | ['Davantis DFusion MINI Server', '4 channels DFusion analysis included', 'Intel® CPU', '4 / 8 GB RAM', 'HD SATA SSD', 'Nvidia GPU', 'signal module including 8 inputs and 4 outputs'] | {'CPU': 'Intel', 'RAM memory': '4 GB', 'HD': 'SATA/SSD high performance', 'Power': '100–240 VCA, 50/60 Hz', 'O.S.': 'Microsoft Windows 10', 'Local network card': 'Gigabit, auto-detect, full-duplex, RJ45', 'Dimensions': '115 x 50 x 100 mm (tabletop type)', 'Video entries': '4 IP cameras', 'Licenses': '4 DFusion analysis licenses included', 'Alarms': 'Module 8 inputs and 4 outputs', 'Supported IP cameras': 'Controller per manufacturer, RTSP or ONVIF Profile S', 'Video compression': 'H.264/H.265', 'Video analytics': 'Compatible with DFusion analytics licenses', 'Warranty': '2 years', 'VMS': 'Daview AMS', 'Phone app': 'Davantis App (Apple Store and Google Play)'} | Video Analytics | Davantis | Hardware | 1642,00 €
DAVANTIS-DF05 | https://d1x12lhh8s9nlj.cloudfront.net/images/productos/products/DAVANTIS-DF05/DAVANTIS-DF05.png | N/A | ['Davantis DFusion Server', '5 channels DFusion analysis included', 'Intel® CPU', '4 / 8 GB RAM', 'HD SATA SSD', 'Nvidia GPU'] | {'CPU': 'Intel', 'RAM memory': '4 / 8 GB', 'HD': 'SATA/SSD high performance', 'Power': '100–240 VCA, 50/60 Hz', 'O.S.': 'Microsoft Windows 10', 'Local network card': 'Gigabit, auto-detect, full-duplex, RJ45', 'Dimensions': '482 x 90 x 300 mm (2U rack 19") rack [%VAR%]', 'Video entries': '5 IP cameras', 'Licenses': '5 DFusion analysis licenses included', 'Supported IP cameras': 'Manufacturer-specific driver, RTSP or ONVIF Profile S', 'Video compression': 'H.264/H.265', 'Video analysis': 'Compatible with DFusion analysis licenses', 'Warranty': '2 years', 'VMS': 'Daview AMS', 'Phone app': 'Davantis App (Apple Store and Google Play)'} | Video Analytics | Davantis | Hardware | 3219,30 €
DAVANTIS-DF06 | https://d1x12lhh8s9nlj.cloudfront.net/images/productos/products/DAVANTIS-DF06/DAVANTIS-DF06.png | N/A | ['Davantis DFusion Server', '6 channels DFusion analysis included', 'Intel® CPU', '4 / 8 GB RAM', 'HD SATA SSD', 'Nvidia GPU'] | {'CPU': 'Intel', 'RAM memory': '4 / 8 GB', 'HD': 'SATA/SSD high performance', 'Power': '100–240 VCA, 50/60 Hz', 'O.S.': 'Microsoft Windows 10', 'Local network card': 'Gigabit, auto-detect, full-duplex, RJ45', 'Dimensions': '482 x 90 x 300 mm (2U rack 19") rack [%VAR%]', 'Video entries': '6 IP cameras', 'Licenses': '6 DFusion analysis licenses included', 'Supported IP cameras': 'Manufacturer-specific driver, RTSP or ONVIF Profile S', 'Video compression': 'H.264/H.265', 'Video analysis': 'Compatible with DFusion analysis licenses', 'Warranty': '2 years', 'VMS': 'Daview AMS', 'Phone app': 'Davantis App (Apple Store and Google Play)'} | Video Analytics | Davantis | Hardware | 3862,80 €
DAVANTIS-DF06M | https://d1x12lhh8s9nlj.cloudfront.net/images/productos/products/DAVANTIS-DF06M/DAVANTIS-DF06M.png | N/A | ['Davantis DFusion MINI Server', '6 channels DFusion analysis included', 'Intel® CPU', '8 GB RAM', 'HD SATA SSD', 'Nvidia GPU'] | {'CPU': 'Intel', 'RAM memory': '4 GB', 'HD': 'SATA/SSD high performance', 'Power': '100–240 VCA, 50/60 Hz', 'O.S.': 'Microsoft Windows 10', 'Local network card': 'Gigabit, auto-detect, full-duplex, RJ45', 'Dimensions': '115 x 50 x 100 mm (tabletop type)', 'Video entries': '6 IP cameras', 'Licenses': '6 DFusion analysis licenses included', 'Supported IP cameras': 'Controller per manufacturer, RTSP or ONVIF Profile S', 'Video compression': 'H.264/H.265', 'Video analytics': 'Compatible with DFusion analytics licenses', 'Warranty': '2 years', 'VMS': 'Daview AMS', 'Phone app': 'Davantis App (Apple Store and Google Play)'} | Video Analytics | Davantis | Hardware | 2325,00 €
DAVANTIS-DF06MR | https://d1x12lhh8s9nlj.cloudfront.net/images/productos/products/DAVANTIS-DF06MR/DAVANTIS-DF06MR.png | N/A | ['Davantis DFusion MINI Server', '6 channels DFusion analysis included', 'Intel® CPU', '8 GB RAM', 'HD SATA SSD', 'Nvidia GPU', 'Signal module 8 inputs and 6 outputs'] | {'CPU': 'Intel', 'RAM memory': '4 GB', 'HD': 'SATA/SSD high performance', 'Power': '100–240 VCA, 50/60 Hz', 'O.S.': 'Microsoft Windows 10', 'Local network card': 'Gigabit, auto-detect, full-duplex, RJ45', 'Dimensions': '115 x 50 x 100 mm (tabletop type)', 'Video entries': '6 IP cameras', 'Licenses': '6 DFusion analysis licenses included', 'Alarms': '8 input(s) & 6 output(s)', 'Supported IP cameras': 'Controller per manufacturer, RTSP or ONVIF Profile S', 'Video compression': 'H.264/H.265', 'Video analytics': 'Compatible with DFusion analytics licenses', 'Warranty': '2 years', 'VMS': 'Daview AMS', 'Phone app': 'Davantis App (Apple Store and Google Play)'} | Video Analytics | Davantis | Hardware | 2465,00 €
DAVANTIS-DF07 | https://d1x12lhh8s9nlj.cloudfront.net/images/productos/products/DAVANTIS-DF07/DAVANTIS-DF07.png | N/A | ['Davantis DFusion Server', '7 channels DFusion analysis included', 'Intel® CPU', '4 / 8 GB RAM', 'HD SATA SSD', 'Nvidia GPU'] | {'CPU': 'Intel', 'RAM memory': '4 / 8 GB', 'HD': 'SATA/SSD high performance', 'Power': '100–240 VCA, 50/60 Hz', 'O.S.': 'Microsoft Windows 10', 'Local network card': 'Gigabit, auto-detect, full-duplex, RJ45', 'Dimensions': '482 x 90 x 300 mm (2U rack 19") rack [%VAR%]', 'Video entries': '7 IP cameras', 'Licenses': '7 DFusion analysis licenses included', 'Supported IP cameras': 'Manufacturer-specific driver, RTSP or ONVIF Profile S', 'Video compression': 'H.264/H.265', 'Video analysis': 'Compatible with DFusion analysis licenses', 'Warranty': '2 years', 'VMS': 'Daview AMS', 'Phone app': 'Davantis App (Apple Store and Google Play)'} | Video Analytics | Davantis | Hardware | 4507,20 €
DAVANTIS-DF08 | https://d1x12lhh8s9nlj.cloudfront.net/images/productos/products/DAVANTIS-DF08/DAVANTIS-DF08.png | N/A | ['Davantis DFusion Server', '8 channels DFusion analysis included', 'Intel® CPU', '4 / 8 GB RAM', 'HD SATA SSD', 'Nvidia GPU'] | {'CPU': 'Intel', 'RAM memory': '4 / 8 GB', 'HD': 'SATA/SSD high performance', 'Power': '100–240 VCA, 50/60 Hz', 'O.S.': 'Microsoft Windows 10', 'Local network card': 'Gigabit, auto-detect, full-duplex, RJ45', 'Dimensions': '482 x 90 x 300 mm (2U rack 19") rack [%VAR%]', 'Video entries': '8 IP cameras', 'Licenses': '8 DFusion analysis licenses included', 'Supported IP cameras': 'Manufacturer-specific driver, RTSP or ONVIF Profile S', 'Video compression': 'H.264/H.265', 'Video analysis': 'Compatible with DFusion analysis licenses', 'Warranty': '2 years', 'VMS': 'Daview AMS', 'Phone app': 'Davantis App (Apple Store and Google Play)'} | Video Analytics | Davantis | Hardware | 5150,70 €
DAVANTIS-DF09 | https://d1x12lhh8s9nlj.cloudfront.net/images/productos/products/DAVANTIS-DF09/DAVANTIS-DF09.png | N/A | ['Davantis DFusion Server', '9 channels DFusion analysis included', 'Intel® CPU', '4 / 8 GB RAM', 'HD SATA SSD', 'Nvidia GPU'] | {'CPU': 'Intel', 'RAM memory': '4 / 8 GB', 'HD': 'SATA/SSD high performance', 'Power': '100–240 VCA, 50/60 Hz', 'O.S.': 'Microsoft Windows 10', 'Local network card': 'Gigabit, auto-detect, full-duplex, RJ45', 'Dimensions': '482 x 90 x 300 mm (2U rack 19") rack [%VAR%]', 'Video entries': '9 IP cameras', 'Licenses': '9 DFusion analysis licenses included', 'Supported IP cameras': 'Manufacturer-specific driver, RTSP or ONVIF Profile S', 'Video compression': 'H.264/H.265', 'Video analysis': 'Compatible with DFusion analysis licenses', 'Warranty': '2 years', 'VMS': 'Daview AMS', 'Phone app': 'Davantis App (Apple Store and Google Play)'} | Video Analytics | Davantis | Hardware | 5795,10 €
DAVANTIS-DF10 | https://d1x12lhh8s9nlj.cloudfront.net/images/productos/products/DAVANTIS-DF10/DAVANTIS-DF10.png | N/A | ['Davantis DFusion Server', '10 channels DFusion analysis included', 'Intel® CPU', '4 / 8 GB RAM', 'HD SATA SSD', 'Nvidia GPU'] | {'CPU': 'Intel', 'RAM memory': '4 / 8 GB', 'HD': 'SATA/SSD high performance', 'Power': '100–240 VCA, 50/60 Hz', 'O.S.': 'Microsoft Windows 10', 'Local network card': 'Gigabit, auto-detect, full-duplex, RJ45', 'Dimensions': '482 x 90 x 300 mm (2U rack 19") rack [%VAR%]', 'Video entries': '10 IP cameras', 'Licenses': '10 DFusion analysis licenses included', 'Supported IP cameras': 'Manufacturer-specific driver, RTSP or ONVIF Profile S', 'Video compression': 'H.264/H.265', 'Video analysis': 'Compatible with DFusion analysis licenses', 'Warranty': '2 years', 'VMS': 'Daview AMS', 'Phone app': 'Davantis App (Apple Store and Google Play)'} | Video Analytics | Davantis | Hardware | 6439,50 €
DAVANTIS-DF11 | https://d1x12lhh8s9nlj.cloudfront.net/images/productos/products/DAVANTIS-DF11/DAVANTIS-DF11.png | N/A | ['Davantis DFusion Server', '11 channels DFusion analysis included', 'Intel® CPU', '4 / 8 GB RAM', 'HD SATA SSD', 'Nvidia GPU'] | {'CPU': 'Intel', 'RAM memory': '4 / 8 GB', 'HD': 'SATA/SSD high performance', 'Power': '100–240 VCA, 50/60 Hz', 'O.S.': 'Microsoft Windows 10', 'Local network card': 'Gigabit, auto-detect, full-duplex, RJ45', 'Dimensions': '482 x 90 x 300 mm (2U rack 19") rack [%VAR%]', 'Video entries': '11 IP cameras', 'Licenses': '11 DFusion analysis licenses included', 'Supported IP cameras': 'Manufacturer-specific driver, RTSP or ONVIF Profile S', 'Video compression': 'H.264/H.265', 'Video analysis': 'Compatible with DFusion analysis licenses', 'Warranty': '2 years', 'VMS': 'Daview AMS', 'Phone app': 'Davantis App (Apple Store and Google Play)'} | Video Analytics | Davantis | Hardware | 7082,10 €
DAVANTIS-DF12 | https://d1x12lhh8s9nlj.cloudfront.net/images/productos/products/DAVANTIS-DF12/DAVANTIS-DF12.png | N/A | ['Davantis DFusion Server', '12 channels DFusion analysis included', 'Intel® CPU', '4 / 8 GB RAM', 'HD SATA SSD', 'Nvidia GPU'] | {'CPU': 'Intel', 'RAM memory': '4 / 8 GB', 'HD': 'SATA/SSD high performance', 'Power': '100–240 VCA, 50/60 Hz', 'O.S.': 'Microsoft Windows 10', 'Local network card': 'Gigabit, auto-detect, full-duplex, RJ45', 'Dimensions': '482 x 90 x 300 mm (2U rack 19") rack [%VAR%]', 'Video entries': '12 IP cameras', 'Licenses': '12 DFusion analysis licenses included', 'Supported IP cameras': 'Manufacturer-specific driver, RTSP or ONVIF Profile S', 'Video compression': 'H.264/H.265', 'Video analysis': 'Compatible with DFusion analysis licenses', 'Warranty': '2 years', 'VMS': 'Daview AMS', 'Phone app': 'Davantis App (Apple Store and Google Play)'} | Video Analytics | Davantis | Hardware | 7726,50 €
DAVANTIS-DF13 | https://d1x12lhh8s9nlj.cloudfront.net/images/productos/products/DAVANTIS-DF13/DAVANTIS-DF13.png | N/A | ['Davantis DFusion Server', '13 channels DFusion analysis included', 'Intel® CPU', '4 / 8 GB RAM', 'HD SATA SSD', 'Nvidia GPU'] | {'CPU': 'Intel', 'RAM memory': '4 / 8 GB', 'HD': 'SATA/SSD high performance', 'Power': '100–240 VCA, 50/60 Hz', 'O.S.': 'Microsoft Windows 10', 'Local network card': 'Gigabit, auto-detect, full-duplex, RJ45', 'Dimensions': '482 x 90 x 300 mm (2U rack 19") rack [%VAR%]', 'Video entries': '13 IP cameras', 'Licenses': '13 DFusion analysis licenses included', 'Supported IP cameras': 'Manufacturer-specific driver, RTSP or ONVIF Profile S', 'Video compression': 'H.264/H.265', 'Video analysis': 'Compatible with DFusion analysis licenses', 'Warranty': '2 years', 'VMS': 'Daview AMS', 'Phone app': 'Davantis App (Apple Store and Google Play)'} | Video Analytics | Davantis | Hardware | 8370,00 €
DAVANTIS-DF14 | https://d1x12lhh8s9nlj.cloudfront.net/images/productos/products/DAVANTIS-DF14/DAVANTIS-DF14.png | N/A | ['Davantis DFusion Server', '14 channels DFusion analysis included', 'Intel® CPU', '4 / 8 GB RAM', 'HD SATA SSD', 'Nvidia GPU'] | {'CPU': 'Intel', 'RAM memory': '4 / 8 GB', 'HD': 'SATA/SSD high performance', 'Power': '100–240 VCA, 50/60 Hz', 'O.S.': 'Microsoft Windows 10', 'Local network card': 'Gigabit, auto-detect, full-duplex, RJ45', 'Dimensions': '482 x 90 x 300 mm (2U rack 19") rack [%VAR%]', 'Video entries': '14 IP cameras', 'Licenses': '14 DFusion analysis licenses included', 'Supported IP cameras': 'Manufacturer-specific driver, RTSP or ONVIF Profile S', 'Video compression': 'H.264/H.265', 'Video analysis': 'Compatible with DFusion analysis licenses', 'Warranty': '2 years', 'VMS': 'Daview AMS', 'Phone app': 'Davantis App (Apple Store and Google Play)'} | Video Analytics | Davantis | Hardware | 9014,40 €
DAVANTIS-DF15 | https://d1x12lhh8s9nlj.cloudfront.net/images/productos/products/DAVANTIS-DF15/DAVANTIS-DF15.png | N/A | ['Davantis DFusion Server', '15 channels DFusion analysis included', 'Intel® CPU', '4 / 8 GB RAM', 'HD SATA SSD', 'Nvidia GPU'] | {'CPU': 'Intel', 'RAM memory': '4 / 8 GB', 'HD': 'SATA/SSD high performance', 'Power': '100–240 VCA, 50/60 Hz', 'O.S.': 'Microsoft Windows 10', 'Local network card': 'Gigabit, auto-detect, full-duplex, RJ45', 'Dimensions': '482 x 90 x 300 mm (2U rack 19") rack [%VAR%]', 'Video entries': '15 IP cameras', 'Licenses': '15 DFusion analysis licenses included', 'Supported IP cameras': 'Manufacturer-specific driver, RTSP or ONVIF Profile S', 'Video compression': 'H.264/H.265', 'Video analysis': 'Compatible with DFusion analysis licenses', 'Warranty': '2 years', 'VMS': 'Daview AMS', 'Phone app': 'Davantis App (Apple Store and Google Play)'} | Video Analytics | Davantis | Hardware | 9658,80 €
DAVANTIS-DF16 | https://d1x12lhh8s9nlj.cloudfront.net/images/productos/products/DAVANTIS-DF16/DAVANTIS-DF16.png | N/A | ['Davantis DFusion Server', '16 channels DFusion analysis included', 'Intel® CPU', '4 / 8 GB RAM', 'HD SATA SSD', 'Nvidia GPU'] | {'CPU': 'Intel', 'RAM memory': '4 / 8 GB', 'HD': 'SATA/SSD high performance', 'Power': '100–240 VCA, 50/60 Hz', 'O.S.': 'Microsoft Windows 10', 'Local network card': 'Gigabit, auto-detect, full-duplex, RJ45', 'Dimensions': '482 x 90 x 300 mm (2U rack 19") rack [%VAR%]', 'Video entries': '16 IP cameras', 'Licenses': '16 DFusion analysis licenses included', 'Supported IP cameras': 'Manufacturer-specific driver, RTSP or ONVIF Profile S', 'Video compression': 'H.264/H.265', 'Video analysis': 'Compatible with DFusion analysis licenses', 'Warranty': '2 years', 'VMS': 'Daview AMS', 'Phone app': 'Davantis App (Apple Store and Google Play)'} | Video Analytics | Davantis | Hardware | 10301,40 €
DAVANTIS-DF17 | https://d1x12lhh8s9nlj.cloudfront.net/images/productos/products/DAVANTIS-DF17/DAVANTIS-DF17.png | N/A | ['Davantis DFusion Server', '17 channels DFusion analysis included', 'Intel® CPU', '8 GB RAM', 'HD SATA SSD', 'Nvidia GPU'] | {'CPU': 'Intel', 'RAM memory': '8 GB', 'HD': 'SATA/SSD high performance', 'Power': '100–240 VCA, 50/60 Hz', 'O.S.': 'Microsoft Windows 10', 'Local network card': 'Gigabit, auto-detect, full-duplex, RJ45', 'Dimensions': '482 x 90 x 300 mm (2U rack 19") rack [%VAR%]', 'Video entries': '17 IP cameras', 'Licenses': '17 DFusion analysis licenses included', 'Supported IP cameras': 'Manufacturer-specific driver, RTSP or ONVIF Profile S', 'Video compression': 'H.264/H.265', 'Video analysis': 'Compatible with DFusion analysis licenses', 'Warranty': '2 years', 'VMS': 'Daview AMS', 'Phone app': 'Davantis App (Apple Store and Google Play)'} | Video Analytics | Davantis | Hardware | 10943,80 €
DAVANTIS-DF18 | https://d1x12lhh8s9nlj.cloudfront.net/images/productos/products/DAVANTIS-DF18/DAVANTIS-DF18.png | N/A | ['Davantis DFusion Server', '18 channels DFusion analysis included', 'Intel® CPU', '8 GB RAM', 'HD SATA SSD', 'Nvidia GPU'] | {'CPU': 'Intel', 'RAM memory': '8 GB', 'HD': 'SATA/SSD high performance', 'Power': '100–240 VCA, 50/60 Hz', 'O.S.': 'Microsoft Windows 10', 'Local network card': 'Gigabit, auto-detect, full-duplex, RJ45', 'Dimensions': '482 x 90 x 300 mm (2U rack 19") rack [%VAR%]', 'Video entries': '18 IP cameras', 'Licenses': '18 DFusion analysis licenses included', 'Supported IP cameras': 'Manufacturer-specific driver, RTSP or ONVIF Profile S', 'Video compression': 'H.264/H.265', 'Video analysis': 'Compatible with DFusion analysis licenses', 'Warranty': '2 years', 'VMS': 'Daview AMS', 'Phone app': 'Davantis App (Apple Store and Google Play)'} | Video Analytics | Davantis | Hardware | 11586,00 €
DAVANTIS-DF19 | https://d1x12lhh8s9nlj.cloudfront.net/images/productos/products/DAVANTIS-DF19/DAVANTIS-DF19.png | N/A | ['Davantis DFusion Server', '19 channels DFusion analysis included', 'Intel® CPU', '8 GB RAM', 'HD SATA SSD', 'Nvidia GPU'] | {'CPU': 'Intel', 'RAM memory': '8 GB', 'HD': 'SATA/SSD high performance', 'Power': '100–240 VCA, 50/60 Hz', 'O.S.': 'Microsoft Windows 10', 'Local network card': 'Gigabit, auto-detect, full-duplex, RJ45', 'Dimensions': '482 x 90 x 300 mm (2U rack 19") rack [%VAR%]', 'Video entries': '19 IP cameras', 'Licenses': '19 DFusion analysis licenses included', 'Supported IP cameras': 'Manufacturer-specific driver, RTSP or ONVIF Profile S', 'Video compression': 'H.264/H.265', 'Video analysis': 'Compatible with DFusion analysis licenses', 'Warranty': '2 years', 'VMS': 'Daview AMS', 'Phone app': 'Davantis App (Apple Store and Google Play)'} | Video Analytics | Davantis | Hardware | 12230,00 €
DAVANTIS-DF20 | https://d1x12lhh8s9nlj.cloudfront.net/images/productos/products/DAVANTIS-DF20/DAVANTIS-DF20.png | N/A | ['Davantis DFusion Server', '20 channels DFusion analysis included', 'Intel® CPU', '8 GB RAM', 'HD SATA SSD', 'Nvidia GPU'] | {'CPU': 'Intel', 'RAM memory': '8 GB', 'HD': 'SATA/SSD high performance', 'Power': '100–240 VCA, 50/60 Hz', 'O.S.': 'Microsoft Windows 10', 'Local network card': 'Gigabit, auto-detect, full-duplex, RJ45', 'Dimensions': '482 x 90 x 300 mm (2U rack 19") rack [%VAR%]', 'Video entries': '20 IP cameras', 'Licenses': '20 DFusion analysis licenses included', 'Supported IP cameras': 'Manufacturer-specific driver, RTSP or ONVIF Profile S', 'Video compression': 'H.264/H.265', 'Video analysis': 'Compatible with DFusion analysis licenses', 'Warranty': '2 years', 'VMS': 'Daview AMS', 'Phone app': 'Davantis App (Apple Store and Google Play)'} | Video Analytics | Davantis | Hardware | 12872,00 €
DAVANTIS-DF21 | https://d1x12lhh8s9nlj.cloudfront.net/images/productos/products/DAVANTIS-DF21/DAVANTIS-DF21.png | N/A | ['Davantis DFusion Server', '21 channels DFusion analysis included', 'Intel® CPU', '8 GB RAM', 'HD SATA SSD', 'Nvidia GPU'] | {'CPU': 'Intel', 'RAM memory': '8 GB', 'HD': 'SATA/SSD high performance', 'Power': '100–240 VCA, 50/60 Hz', 'O.S.': 'Microsoft Windows 10', 'Local network card': 'Gigabit, auto-detect, full-duplex, RJ45', 'Dimensions': '482 x 90 x 300 mm (2U rack 19") rack [%VAR%]', 'Video entries': '21 IP cameras', 'Licenses': '21 DFusion analysis licenses included', 'Supported IP cameras': 'Manufacturer-specific driver, RTSP or ONVIF Profile S', 'Video compression': 'H.264/H.265', 'Video analysis': 'Compatible with DFusion analysis licenses', 'Warranty': '2 years', 'VMS': 'Daview AMS', 'Phone app': 'Davantis App (Apple Store and Google Play)'} | Video Analytics | Davantis | Hardware | 13515,00 €
DAVANTIS-DF22 | https://d1x12lhh8s9nlj.cloudfront.net/images/productos/products/DAVANTIS-DF22/DAVANTIS-DF22.png | N/A | ['Davantis DFusion Server', '22 channels DFusion analysis included', 'Intel® CPU', '8 GB RAM', 'HD SATA SSD', 'Nvidia GPU'] | {'CPU': 'Intel', 'RAM memory': '8 GB', 'HD': 'SATA/SSD high performance', 'Power': '100–240 VCA, 50/60 Hz', 'O.S.': 'Microsoft Windows 10', 'Local network card': 'Gigabit, auto-detect, full-duplex, RJ45', 'Dimensions': '482 x 90 x 300 mm (2U rack 19") rack [%VAR%]', 'Video entries': '22 IP cameras', 'Licenses': '22 DFusion analysis licenses included', 'Supported IP cameras': 'Manufacturer-specific driver, RTSP or ONVIF Profile S', 'Video compression': 'H.264/H.265', 'Video analysis': 'Compatible with DFusion analysis licenses', 'Warranty': '2 years', 'VMS': 'Daview AMS', 'Phone app': 'Davantis App (Apple Store and Google Play)'} | Video Analytics | Davantis | Hardware | 14158,00 €
DAVANTIS-DF23 | https://d1x12lhh8s9nlj.cloudfront.net/images/productos/products/DAVANTIS-DF23/DAVANTIS-DF23.png | N/A | ['Davantis DFusion Server', '23 channels DFusion analysis included', 'Intel® CPU', '8 GB RAM', 'HD SATA SSD', 'Nvidia GPU'] | {'CPU': 'Intel', 'RAM memory': '8 GB', 'HD': 'SATA/SSD high performance', 'Power': '100–240 VCA, 50/60 Hz', 'O.S.': 'Microsoft Windows 10', 'Local network card': 'Gigabit, auto-detect, full-duplex, RJ45', 'Dimensions': '482 x 90 x 300 mm (2U rack 19") rack [%VAR%]', 'Video entries': '23 IP cameras', 'Licenses': '23 DFusion analysis licenses included', 'Supported IP cameras': 'Manufacturer-specific driver, RTSP or ONVIF Profile S', 'Video compression': 'H.264/H.265', 'Video analysis': 'Compatible with DFusion analysis licenses', 'Warranty': '2 years', 'VMS': 'Daview AMS', 'Phone app': 'Davantis App (Apple Store and Google Play)'} | Video Analytics | Davantis | Hardware | 14801,00 €
DAVANTIS-DF24 | https://d1x12lhh8s9nlj.cloudfront.net/images/productos/products/DAVANTIS-DF24/DAVANTIS-DF24.png | N/A | ['Davantis DFusion Server', '24 channels DFusion analysis included', 'Intel® CPU', '8 GB RAM', 'HD SATA SSD', 'Nvidia GPU'] | {'CPU': 'Intel', 'RAM memory': '8 GB', 'HD': 'SATA/SSD high performance', 'Power': '100–240 VCA, 50/60 Hz', 'O.S.': 'Microsoft Windows 10', 'Local network card': 'Gigabit, auto-detect, full-duplex, RJ45', 'Dimensions': '482 x 90 x 300 mm (2U rack 19") rack [%VAR%]', 'Video entries': '24 IP cameras', 'Licenses': '24 DFusion analysis licenses included', 'Supported IP cameras': 'Manufacturer-specific driver, RTSP or ONVIF Profile S', 'Video compression': 'H.264/H.265', 'Video analysis': 'Compatible with DFusion analysis licenses', 'Warranty': '2 years', 'VMS': 'Daview AMS', 'Phone app': 'Davantis App (Apple Store and Google Play)'} | Video Analytics | Davantis | Hardware | 15445,00 €
DAVANTIS-DF25 | https://d1x12lhh8s9nlj.cloudfront.net/images/productos/products/DAVANTIS-DF25/DAVANTIS-DF25.png | N/A | ['Davantis DFusion Server', '25 channels DFusion analysis included', 'Intel® CPU', '8 GB RAM', 'HD SATA SSD', 'Nvidia GPU'] | {'CPU': 'Intel', 'RAM memory': '8 GB', 'HD': 'SATA/SSD high performance', 'Power': '100–240 VCA, 50/60 Hz', 'O.S.': 'Microsoft Windows 10', 'Local network card': 'Gigabit, auto-detect, full-duplex, RJ45', 'Dimensions': '482 x 90 x 300 mm (2U rack 19") rack [%VAR%]', 'Video entries': '25 IP cameras', 'Licenses': '25 DFusion analysis licenses included', 'Supported IP cameras': 'Manufacturer-specific driver, RTSP or ONVIF Profile S', 'Video compression': 'H.264/H.265', 'Video analysis': 'Compatible with DFusion analysis licenses', 'Warranty': '2 years', 'VMS': 'Daview AMS', 'Phone app': 'Davantis App (Apple Store and Google Play)'} | Video Analytics | Davantis | Hardware | 16087,00 €
DAVANTIS-DF26 | https://d1x12lhh8s9nlj.cloudfront.net/images/productos/products/DAVANTIS-DF26/DAVANTIS-DF26.png | N/A | ['Davantis DFusion Server', '26 channels DFusion analysis included', 'Intel® CPU', '8 GB RAM', 'HD SATA SSD', 'Nvidia GPU'] | {'CPU': 'Intel', 'RAM memory': '8 GB', 'HD': 'SATA/SSD high performance', 'Power': '100–240 VCA, 50/60 Hz', 'O.S.': 'Microsoft Windows 10', 'Local network card': 'Gigabit, auto-detect, full-duplex, RJ45', 'Dimensions': '482 x 90 x 300 mm (2U rack 19") rack [%VAR%]', 'Video entries': '26 IP cameras', 'Licenses': '26 DFusion analysis licenses included', 'Supported IP cameras': 'Manufacturer-specific driver, RTSP or ONVIF Profile S', 'Video compression': 'H.264/H.265', 'Video analysis': 'Compatible with DFusion analysis licenses', 'Warranty': '2 years', 'VMS': 'Daview AMS', 'Phone app': 'Davantis App (Apple Store and Google Play)'} | Video Analytics | Davantis | Hardware | 16730,00 €
DAVANTIS-DF27 | https://d1x12lhh8s9nlj.cloudfront.net/images/productos/products/DAVANTIS-DF27/DAVANTIS-DF27.png | N/A | ['Davantis DFusion Server', '27 channels DFusion analysis included', 'Intel® CPU', '8 GB RAM', 'HD SATA SSD', 'Nvidia GPU'] | {'CPU': 'Intel', 'RAM memory': '8 GB', 'HD': 'SATA/SSD high performance', 'Power': '100–240 VCA, 50/60 Hz', 'O.S.': 'Microsoft Windows 10', 'Local network card': 'Gigabit, auto-detect, full-duplex, RJ45', 'Dimensions': '482 x 90 x 300 mm (2U rack 19") rack [%VAR%]', 'Video entries': '27 IP cameras', 'Licenses': '27 DFusion analysis licenses included', 'Supported IP cameras': 'Manufacturer-specific driver, RTSP or ONVIF Profile S', 'Video compression': 'H.264/H.265', 'Video analysis': 'Compatible with DFusion analysis licenses', 'Warranty': '2 years', 'VMS': 'Daview AMS', 'Phone app': 'Davantis App (Apple Store and Google Play)'} | Video Analytics | Davantis | Hardware | 17373,00 €
DAVANTIS-DF28 | https://d1x12lhh8s9nlj.cloudfront.net/images/productos/products/DAVANTIS-DF28/DAVANTIS-DF28.png | N/A | ['Davantis DFusion Server', '28 channels DFusion analysis included', 'Intel® CPU', '8 GB RAM', 'HD SATA SSD', 'Nvidia GPU'] | {'CPU': 'Intel', 'RAM memory': '8 GB', 'HD': 'SATA/SSD high performance', 'Power': '100–240 VCA, 50/60 Hz', 'O.S.': 'Microsoft Windows 10', 'Local network card': 'Gigabit, auto-detect, full-duplex, RJ45', 'Dimensions': '482 x 90 x 300 mm (2U rack 19") rack [%VAR%]', 'Video entries': '28 IP cameras', 'Licenses': '28 DFusion analysis licenses included', 'Supported IP cameras': 'Manufacturer-specific driver, RTSP or ONVIF Profile S', 'Video compression': 'H.264/H.265', 'Video analysis': 'Compatible with DFusion analysis licenses', 'Warranty': '2 years', 'VMS': 'Daview AMS', 'Phone app': 'Davantis App (Apple Store and Google Play)'} | Video Analytics | Davantis | Hardware | 18016,00 €
DAVANTIS-DF29 | https://d1x12lhh8s9nlj.cloudfront.net/images/productos/products/DAVANTIS-DF29/DAVANTIS-DF29.png | N/A | ['Davantis DFusion Server', '29 channels DFusion analysis included', 'Intel® CPU', '8 GB RAM', 'HD SATA SSD', 'Nvidia GPU'] | {'CPU': 'Intel', 'RAM memory': '8 GB', 'HD': 'SATA/SSD high performance', 'Power': '100–240 VCA, 50/60 Hz', 'O.S.': 'Microsoft Windows 10', 'Local network card': 'Gigabit, auto-detect, full-duplex, RJ45', 'Dimensions': '482 x 90 x 300 mm (2U rack 19") rack [%VAR%]', 'Video entries': '29 IP cameras', 'Licenses': '29 DFusion analysis licenses included', 'Supported IP cameras': 'Manufacturer-specific driver, RTSP or ONVIF Profile S', 'Video compression': 'H.264/H.265', 'Video analysis': 'Compatible with DFusion analysis licenses', 'Warranty': '2 years', 'VMS': 'Daview AMS', 'Phone app': 'Davantis App (Apple Store and Google Play)'} | Video Analytics | Davantis | Hardware | 18660,00 €
DAVANTIS-DF30 | https://d1x12lhh8s9nlj.cloudfront.net/images/productos/products/DAVANTIS-DF30/DAVANTIS-DF30.png | N/A | ['Davantis DFusion Server', '30 channels DFusion analysis included', 'Intel® CPU', '8 GB RAM', 'HD SATA SSD', 'Nvidia GPU'] | {'CPU': 'Intel', 'RAM memory': '8 GB', 'HD': 'SATA/SSD high performance', 'Power': '100–240 VCA, 50/60 Hz', 'O.S.': 'Microsoft Windows 10', 'Local network card': 'Gigabit, auto-detect, full-duplex, RJ45', 'Dimensions': '482 x 90 x 300 mm (2U rack 19") rack [%VAR%]', 'Video entries': '30 IP cameras', 'Licenses': '30 DFusion analysis licenses included', 'Supported IP cameras': 'Manufacturer-specific driver, RTSP or ONVIF Profile S', 'Video compression': 'H.264/H.265', 'Video analysis': 'Compatible with DFusion analysis licenses', 'Warranty': '2 years', 'VMS': 'Daview AMS', 'Phone app': 'Davantis App (Apple Store and Google Play)'} | Video Analytics | Davantis | Hardware | 19302,00 €
DAVANTIS-DF31 | https://d1x12lhh8s9nlj.cloudfront.net/images/productos/products/DAVANTIS-DF31/DAVANTIS-DF31.png | N/A | ['Davantis DFusion Server', '31 channels DFusion analysis included', 'Intel® CPU', '8 GB RAM', 'HD SATA SSD', 'Nvidia GPU'] | {'CPU': 'Intel', 'RAM memory': '8 GB', 'HD': 'SATA/SSD high performance', 'Power': '100–240 VCA, 50/60 Hz', 'O.S.': 'Microsoft Windows 10', 'Local network card': 'Gigabit, auto-detect, full-duplex, RJ45', 'Dimensions': '482 x 90 x 300 mm (2U rack 19") rack [%VAR%]', 'Video entries': '31 IP cameras', 'Licenses': '31 DFusion analysis licenses included', 'Supported IP cameras': 'Manufacturer-specific driver, RTSP or ONVIF Profile S', 'Video compression': 'H.264/H.265', 'Video analysis': 'Compatible with DFusion analysis licenses', 'Warranty': '2 years', 'VMS': 'Daview AMS', 'Phone app': 'Davantis App (Apple Store and Google Play)'} | Video Analytics | Davantis | Hardware | 19945,00 €
DAVANTIS-DF32 | https://d1x12lhh8s9nlj.cloudfront.net/images/productos/products/DAVANTIS-DF32/DAVANTIS-DF32.png | N/A | ['Davantis DFusion Server', '32 channels DFusion analysis included', 'Intel® CPU', '8 GB RAM', 'HD SATA SSD', 'Nvidia GPU'] | {'CPU': 'Intel', 'RAM memory': '8 GB', 'HD': 'SATA/SSD high performance', 'Power': '100–240 VCA, 50/60 Hz', 'O.S.': 'Microsoft Windows 10', 'Local network card': 'Gigabit, auto-detect, full-duplex, RJ45', 'Dimensions': '482 x 90 x 300 mm (2U rack 19") rack [%VAR%]', 'Video entries': '32 IP cameras', 'Licenses': '32 DFusion analysis licenses included', 'Supported IP cameras': 'Manufacturer-specific driver, RTSP or ONVIF Profile S', 'Video compression': 'H.264/H.265', 'Video analysis': 'Compatible with DFusion analysis licenses', 'Warranty': '2 years', 'VMS': 'Daview AMS', 'Phone app': 'Davantis App (Apple Store and Google Play)'} | Video Analytics | Davantis | Hardware | 20588,00 €
DAVANTIS-DFPRO02 | https://d1x12lhh8s9nlj.cloudfront.net/images/productos/products/DAVANTIS-DFPRO02/DAVANTIS-DFPRO02.png | N/A | ['Davantis DFusion PRO Server', '2 DFusion PRO analysis channels included', 'Intel® CPU', '4 / 8 GB RAM', 'HD SATA SSD', 'Nvidia GPU'] | {'CPU': 'Intel', 'RAM memory': '4 / 8 GB', 'HD': 'SATA/SSD high performance', 'Power': '100–240 VCA, 50/60 Hz', 'O.S.': 'Microsoft Windows 10', 'Local network card': 'Gigabit, auto-detect, full-duplex, RJ45', 'Dimensions': '482 x 90 x 300 mm (2U rack 19") rack [%VAR%]', 'Video entries': '2 IP cameras', 'Licenses': '2 DFusion PRO analysis licenses included', 'Supported IP cameras': 'Manufacturer-specific driver, RTSP or ONVIF Profile S', 'Video compression': 'H.264/H.265', 'Video analytics': 'Compatible with DFusion PRO analysis licenses', 'Warranty': '2 years', 'VMS': 'Daview AMS', 'Phone app': 'Davantis App (Apple Store and Google Play)'} | Video Analytics | Davantis | Hardware | 2039,40 €
DAVANTIS-DFPRO03 | https://d1x12lhh8s9nlj.cloudfront.net/images/productos/products/DAVANTIS-DFPRO03/DAVANTIS-DFPRO03.png | N/A | ['Davantis DFusion PRO Server', '3 DFusion PRO analysis channels included', 'Intel® CPU', '4 / 8 GB RAM', 'HD SATA SSD', 'Nvidia GPU'] | {'CPU': 'Intel', 'RAM memory': '4 / 8 GB', 'HD': 'SATA/SSD high performance', 'Power': '100–240 VCA, 50/60 Hz', 'O.S.': 'Microsoft Windows 10', 'Local network card': 'Gigabit, auto-detect, full-duplex, RJ45', 'Dimensions': '482 x 90 x 300 mm (2U rack 19") rack [%VAR%]', 'Video entries': '3 IP cameras', 'Licenses': '3 DFusion PRO analysis licenses included', 'Supported IP cameras': 'Manufacturer-specific driver, RTSP or ONVIF Profile S', 'Video compression': 'H.264/H.265', 'Video analytics': 'Compatible with DFusion PRO analysis licenses', 'Warranty': '2 years', 'VMS': 'Daview AMS', 'Phone app': 'Davantis App (Apple Store and Google Play)'} | Video Analytics | Davantis | Hardware | 3058,20 €
DAVANTIS-DFPRO04 | https://d1x12lhh8s9nlj.cloudfront.net/images/productos/products/DAVANTIS-DFPRO04/DAVANTIS-DFPRO04.png | N/A | ['Davantis DFusion PRO Server', '4 DFusion PRO analysis channels included', 'Intel® CPU', '4 / 8 GB RAM', 'HD SATA SSD', 'Nvidia GPU'] | {'CPU': 'Intel', 'RAM memory': '4 / 8 GB', 'HD': 'SATA/SSD high performance', 'Power': '100–240 VCA, 50/60 Hz', 'O.S.': 'Microsoft Windows 10', 'Local network card': 'Gigabit, auto-detect, full-duplex, RJ45', 'Dimensions': '482 x 90 x 300 mm (2U rack 19") rack [%VAR%]', 'Video entries': '4 IP cameras', 'Licenses': '4 DFusion PRO analysis licenses included', 'Supported IP cameras': 'Manufacturer-specific driver, RTSP or ONVIF Profile S', 'Video compression': 'H.264/H.265', 'Video analytics': 'Compatible with DFusion PRO analysis licenses', 'Warranty': '2 years', 'VMS': 'Daview AMS', 'Phone app': 'Davantis App (Apple Store and Google Play)'} | Video Analytics | Davantis | Hardware | 4077,90 €
DAVANTIS-DFPRO05 | https://d1x12lhh8s9nlj.cloudfront.net/images/productos/products/DAVANTIS-DFPRO05/DAVANTIS-DFPRO05.png | N/A | ['Davantis DFusion PRO Server', '5 DFusion PRO analysis channels included', 'Intel® CPU', '4 / 8 GB RAM', 'HD SATA SSD', 'Nvidia GPU'] | {'CPU': 'Intel', 'RAM memory': '4 / 8 GB', 'HD': 'SATA/SSD high performance', 'Power': '100–240 VCA, 50/60 Hz', 'O.S.': 'Microsoft Windows 10', 'Local network card': 'Gigabit, auto-detect, full-duplex, RJ45', 'Dimensions': '482 x 90 x 300 mm (2U rack 19") rack [%VAR%]', 'Video entries': '5 IP cameras', 'Licenses': '5 DFusion PRO analysis licenses included', 'Supported IP cameras': 'Manufacturer-specific driver, RTSP or ONVIF Profile S', 'Video compression': 'H.264/H.265', 'Video analytics': 'Compatible with DFusion PRO analysis licenses', 'Warranty': '2 years', 'VMS': 'Daview AMS', 'Phone app': 'Davantis App (Apple Store and Google Play)'} | Video Analytics | Davantis | Hardware | 5097,60 €
DAVANTIS-DFPRO06 | https://d1x12lhh8s9nlj.cloudfront.net/images/productos/products/DAVANTIS-DFPRO06/DAVANTIS-DFPRO06.png | N/A | ['Davantis DFusion PRO Server', '6 DFusion PRO analysis channels included', 'Intel® CPU', '4 / 8 GB RAM', 'HD SATA SSD', 'Nvidia GPU'] | {'CPU': 'Intel', 'RAM memory': '4 / 8 GB', 'HD': 'SATA/SSD high performance', 'Power': '100–240 VCA, 50/60 Hz', 'O.S.': 'Microsoft Windows 10', 'Local network card': 'Gigabit, auto-detect, full-duplex, RJ45', 'Dimensions': '482 x 90 x 300 mm (2U rack 19") rack [%VAR%]', 'Video entries': '6 IP cameras', 'Licenses': '6 DFusion PRO analysis licenses included', 'Supported IP cameras': 'Manufacturer-specific driver, RTSP or ONVIF Profile S', 'Video compression': 'H.264/H.265', 'Video analytics': 'Compatible with DFusion PRO analysis licenses', 'Warranty': '2 years', 'VMS': 'Daview AMS', 'Phone app': 'Davantis App (Apple Store and Google Play)'} | Video Analytics | Davantis | Hardware | 6117,30 €
DAVANTIS-DFPRO07 | https://d1x12lhh8s9nlj.cloudfront.net/images/productos/products/DAVANTIS-DFPRO07/DAVANTIS-DFPRO07.png | N/A | ['Davantis DFusion PRO Server', '7 DFusion PRO analysis channels included', 'Intel® CPU', '4 / 8 GB RAM', 'HD SATA SSD', 'Nvidia GPU'] | {'CPU': 'Intel', 'RAM memory': '4 / 8 GB', 'HD': 'SATA/SSD high performance', 'Power': '100–240 VCA, 50/60 Hz', 'O.S.': 'Microsoft Windows 10', 'Local network card': 'Gigabit, auto-detect, full-duplex, RJ45', 'Dimensions': '482 x 90 x 300 mm (2U rack 19") rack [%VAR%]', 'Video entries': '7 IP cameras', 'Licenses': '7 DFusion PRO analysis licenses included', 'Supported IP cameras': 'Manufacturer-specific driver, RTSP or ONVIF Profile S', 'Video compression': 'H.264/H.265', 'Video analytics': 'Compatible with DFusion PRO analysis licenses', 'Warranty': '2 years', 'VMS': 'Daview AMS', 'Phone app': 'Davantis App (Apple Store and Google Play)'} | Video Analytics | Davantis | Hardware | 7136,10 €
DAVANTIS-DFPRO08 | https://d1x12lhh8s9nlj.cloudfront.net/images/productos/products/DAVANTIS-DFPRO08/DAVANTIS-DFPRO08.png | N/A | ['Davantis DFusion PRO Server', '8 DFusion PRO analysis channels included', 'Intel® CPU', '4 / 8 GB RAM', 'HD SATA SSD', 'Nvidia GPU'] | {'CPU': 'Intel', 'RAM memory': '4 / 8 GB', 'HD': 'SATA/SSD high performance', 'Power': '100–240 VCA, 50/60 Hz', 'O.S.': 'Microsoft Windows 10', 'Local network card': 'Gigabit, auto-detect, full-duplex, RJ45', 'Dimensions': '482 x 90 x 300 mm (2U rack 19") rack [%VAR%]', 'Video entries': '8 IP cameras', 'Licenses': '8 DFusion PRO analysis licenses included', 'Supported IP cameras': 'Manufacturer-specific driver, RTSP or ONVIF Profile S', 'Video compression': 'H.264/H.265', 'Video analytics': 'Compatible with DFusion PRO analysis licenses', 'Warranty': '2 years', 'VMS': 'Daview AMS', 'Phone app': 'Davantis App (Apple Store and Google Play)'} | Video Analytics | Davantis | Hardware | 8156,70 €
DAVANTIS-DFPRO09 | https://d1x12lhh8s9nlj.cloudfront.net/images/productos/products/DAVANTIS-DFPRO09/DAVANTIS-DFPRO09.png | N/A | ['Davantis DFusion PRO Server', '9 DFusion PRO analysis channels included', 'Intel® CPU', '4 / 8 GB RAM', 'HD SATA SSD', 'Nvidia GPU'] | {'CPU': 'Intel', 'RAM memory': '4 / 8 GB', 'HD': 'SATA/SSD high performance', 'Power': '100–240 VCA, 50/60 Hz', 'O.S.': 'Microsoft Windows 10', 'Local network card': 'Gigabit, auto-detect, full-duplex, RJ45', 'Dimensions': '482 x 90 x 300 mm (2U rack 19") rack [%VAR%]', 'Video entries': '9 IP cameras', 'Licenses': '9 DFusion PRO analysis licenses included', 'Supported IP cameras': 'Manufacturer-specific driver, RTSP or ONVIF Profile S', 'Video compression': 'H.264/H.265', 'Video analytics': 'Compatible with DFusion PRO analysis licenses', 'Warranty': '2 years', 'VMS': 'Daview AMS', 'Phone app': 'Davantis App (Apple Store and Google Play)'} | Video Analytics | Davantis | Hardware | 9175,50 €
DAVANTIS-DFPRO10 | https://d1x12lhh8s9nlj.cloudfront.net/images/productos/products/DAVANTIS-DFPRO10/DAVANTIS-DFPRO10.png | N/A | ['Davantis DFusion PRO Server', '10 DFusion PRO analysis channels included', 'Intel® CPU', '4 / 8 GB RAM', 'HD SATA SSD', 'Nvidia GPU'] | {'CPU': 'Intel', 'RAM memory': '4 / 8 GB', 'HD': 'SATA/SSD high performance', 'Power': '100–240 VCA, 50/60 Hz', 'O.S.': 'Microsoft Windows 10', 'Local network card': 'Gigabit, auto-detect, full-duplex, RJ45', 'Dimensions': '482 x 90 x 300 mm (2U rack 19") rack [%VAR%]', 'Video entries': '10 IP cameras', 'Licenses': '10 DFusion PRO analysis licenses included', 'Supported IP cameras': 'Manufacturer-specific driver, RTSP or ONVIF Profile S', 'Video compression': 'H.264/H.265', 'Video analytics': 'Compatible with DFusion PRO analysis licenses', 'Warranty': '2 years', 'VMS': 'Daview AMS', 'Phone app': 'Davantis App (Apple Store and Google Play)'} | Video Analytics | Davantis | Hardware | 10195,20 €
DAVANTIS-DFPRO11 | https://d1x12lhh8s9nlj.cloudfront.net/images/productos/products/DAVANTIS-DFPRO11/DAVANTIS-DFPRO11.png | N/A | ['Davantis DFusion PRO Server', '11 DFusion PRO analysis channels included', 'Intel® CPU', '16 GB RAM', 'HD SATA SSD', 'Nvidia GPU'] | {'CPU': 'Intel', 'RAM memory': '16 GB', 'HD': 'SATA/SSD high performance', 'Power': '100–240 VCA, 50/60 Hz', 'O.S.': 'Microsoft Windows 10', 'Local network card': 'Gigabit, auto-detect, full-duplex, RJ45', 'Dimensions': '482 x 90 x 300 mm (2U rack 19") rack [%VAR%]', 'Video entries': '11 IP cameras', 'Licenses': '11 DFusion PRO analysis licenses included', 'Supported IP cameras': 'Manufacturer-specific driver, RTSP or ONVIF Profile S', 'Video compression': 'H.264/H.265', 'Video analytics': 'Compatible with DFusion PRO analysis licenses', 'Warranty': '2 years', 'VMS': 'Daview AMS', 'Phone app': 'Davantis App (Apple Store and Google Play)'} | Video Analytics | Davantis | Hardware | 11213,00 €
DAVANTIS-DFPRO12 | https://d1x12lhh8s9nlj.cloudfront.net/images/productos/products/DAVANTIS-DFPRO12/DAVANTIS-DFPRO12.png | N/A | ['Davantis DFusion PRO Server', '12 DFusion PRO analysis channels included', 'Intel® CPU', '16 GB RAM', 'HD SATA SSD', 'Nvidia GPU'] | {'CPU': 'Intel', 'RAM memory': '16 GB', 'HD': 'SATA/SSD high performance', 'Power': '100–240 VCA, 50/60 Hz', 'O.S.': 'Microsoft Windows 10', 'Local network card': 'Gigabit, auto-detect, full-duplex, RJ45', 'Dimensions': '482 x 90 x 300 mm (2U rack 19") rack [%VAR%]', 'Video entries': '12 IP cameras', 'Licenses': '12 DFusion PRO analysis licenses included', 'Supported IP cameras': 'Manufacturer-specific driver, RTSP or ONVIF Profile S', 'Video compression': 'H.264/H.265', 'Video analytics': 'Compatible with DFusion PRO analysis licenses', 'Warranty': '2 years', 'VMS': 'Daview AMS', 'Phone app': 'Davantis App (Apple Store and Google Play)'} | Video Analytics | Davantis | Hardware | 12232,00 €
DAVANTIS-DFPRO13 | https://d1x12lhh8s9nlj.cloudfront.net/images/productos/products/DAVANTIS-DFPRO13/DAVANTIS-DFPRO13.png | N/A | ['Davantis DFusion PRO Server', '13 DFusion PRO analysis channels included', 'Intel® CPU', '16 GB RAM', 'HD SATA SSD', 'Nvidia GPU'] | {'CPU': 'Intel', 'RAM memory': '16 GB', 'HD': 'SATA/SSD high performance', 'Power': '100–240 VCA, 50/60 Hz', 'O.S.': 'Microsoft Windows 10', 'Local network card': 'Gigabit, auto-detect, full-duplex, RJ45', 'Dimensions': '482 x 90 x 300 mm (2U rack 19") rack [%VAR%]', 'Video entries': '13 IP cameras', 'Licenses': '13 DFusion PRO analysis licenses included', 'Supported IP cameras': 'Manufacturer-specific driver, RTSP or ONVIF Profile S', 'Video compression': 'H.264/H.265', 'Video analytics': 'Compatible with DFusion PRO analysis licenses', 'Warranty': '2 years', 'VMS': 'Daview AMS', 'Phone app': 'Davantis App (Apple Store and Google Play)'} | Video Analytics | Davantis | Hardware | 13251,00 €
DAVANTIS-DFPRO14 | https://d1x12lhh8s9nlj.cloudfront.net/images/productos/products/DAVANTIS-DFPRO14/DAVANTIS-DFPRO14.png | N/A | ['Davantis DFusion PRO Server', '14 DFusion PRO analysis channels included', 'Intel® CPU', '16 GB RAM', 'HD SATA SSD', 'Nvidia GPU'] | {'CPU': 'Intel', 'RAM memory': '16 GB', 'HD': 'SATA/SSD high performance', 'Power': '100–240 VCA, 50/60 Hz', 'O.S.': 'Microsoft Windows 10', 'Local network card': 'Gigabit, auto-detect, full-duplex, RJ45', 'Dimensions': '482 x 90 x 300 mm (2U rack 19") rack [%VAR%]', 'Video entries': '14 IP cameras', 'Licenses': '14 DFusion PRO analysis licenses included', 'Supported IP cameras': 'Manufacturer-specific driver, RTSP or ONVIF Profile S', 'Video compression': 'H.264/H.265', 'Video analytics': 'Compatible with DFusion PRO analysis licenses', 'Warranty': '2 years', 'VMS': 'Daview AMS', 'Phone app': 'Davantis App (Apple Store and Google Play)'} | Video Analytics | Davantis | Hardware | 14270,00 €
DAVANTIS-DFPRO15 | https://d1x12lhh8s9nlj.cloudfront.net/images/productos/products/DAVANTIS-DFPRO15/DAVANTIS-DFPRO15.png | N/A | ['Davantis DFusion PRO Server', '15 DFusion PRO analysis channels included', 'Intel® CPU', '16 GB RAM', 'HD SATA SSD', 'Nvidia GPU'] | {'CPU': 'Intel', 'RAM memory': '16 GB', 'HD': 'SATA/SSD high performance', 'Power': '100–240 VCA, 50/60 Hz', 'O.S.': 'Microsoft Windows 10', 'Local network card': 'Gigabit, auto-detect, full-duplex, RJ45', 'Dimensions': '482 x 90 x 300 mm (2U rack 19") rack [%VAR%]', 'Video entries': '15 IP cameras', 'Licenses': '15 DFusion PRO analysis licenses included', 'Supported IP cameras': 'Manufacturer-specific driver, RTSP or ONVIF Profile S', 'Video compression': 'H.264/H.265', 'Video analytics': 'Compatible with DFusion PRO analysis licenses', 'Warranty': '2 years', 'VMS': 'Daview AMS', 'Phone app': 'Davantis App (Apple Store and Google Play)'} | Video Analytics | Davantis | Hardware | 15290,00 €
DAVANTIS-DFPRO16 | https://d1x12lhh8s9nlj.cloudfront.net/images/productos/products/DAVANTIS-DFPRO16/DAVANTIS-DFPRO16.png | N/A | ['Davantis DFusion PRO Server', '16 DFusion PRO analysis channels included', 'Intel® CPU', '16 GB RAM', 'HD SATA SSD', 'Nvidia GPU'] | {'CPU': 'Intel', 'RAM memory': '16 GB', 'HD': 'SATA/SSD high performance', 'Power': '100–240 VCA, 50/60 Hz', 'O.S.': 'Microsoft Windows 10', 'Local network card': 'Gigabit, auto-detect, full-duplex, RJ45', 'Dimensions': '482 x 90 x 300 mm (2U rack 19") rack [%VAR%]', 'Video entries': '16 IP cameras', 'Licenses': '16 DFusion PRO analysis licenses included', 'Supported IP cameras': 'Manufacturer-specific driver, RTSP or ONVIF Profile S', 'Video compression': 'H.264/H.265', 'Video analytics': 'Compatible with DFusion PRO analysis licenses', 'Warranty': '2 years', 'VMS': 'Daview AMS', 'Phone app': 'Davantis App (Apple Store and Google Play)'} | Video Analytics | Davantis | Hardware | 16308,00 €
DAVANTIS-SERVER-16 | https://d1x12lhh8s9nlj.cloudfront.net/images/productos/products/DAVANTIS-SERVER-16/DAVANTIS-SERVER-16.png | N/A | ['Davantis Daview Server', 'AMD Ryzen CPU 3 5300G', '16GB RAM', '512GB HD', 'Win10', 'Supports 16 Daview S analysis channels 2018'] | {'Processor': 'AMD Ryzen 3 5300G', 'RAM memory': '16GB', 'Hard disk drive': '512GB SSD', 'Power supply': '100–240 VCA, 50/60 Hz', 'Energy consumption': 'Approx. 141 W at full load', 'Operating system': 'Microsoft Windows 10', 'Ethernet': 'Gigabit, autodetection, full duplex, RJ45', 'Server format': 'Rack 19" 4U', 'Dimensions (L x W x H)': '450 x 431 x 180 mm (500 x 431 x 180 mm with front handles)', 'Video input': '1–16 IP cameras', 'IP Camera Integration': 'Brand-specific driver, RTSP or ONVIF Profile S', 'Video compression': 'H.264/H.265', 'Video Analysis': 'Compatible with Daview S and Daview LR licenses 2018', 'Warranty': '2 years', 'Management': 'Daview AMS', 'Mobile Apps': 'Davantis App (Apple Store and Google Play)'} | Video Analytics | Davantis | Hardware | 1035,00 €
DAVANTIS-SERVER-24 | https://d1x12lhh8s9nlj.cloudfront.net/images/productos/products/DAVANTIS-SERVER-24/DAVANTIS-SERVER-24.png | N/A | ['Davantis Daview Server', 'AMD Ryzen CPU 5 5600G', '32GB RAM', '512GB HD', 'Win10', 'Supports 24 Daview S analysis channels 2018'] | {'Processor': 'AMD Ryzen 5 5600G', 'RAM memory': '32GB', 'Hard disk drive': '512GB SSD', 'Power supply': '100–240 VCA, 50/60 Hz', 'Energy consumption': 'Approx. 141 W at full load', 'Operating system': 'Microsoft Windows 10', 'Ethernet': 'Gigabit, autodetection, full duplex, RJ45', 'Server format': 'Rack 19" 4U', 'Dimensions (L x W x H)': '450 x 431 x 180 mm (500 x 431 x 180 mm with front handles)', 'Video input': '1–24 IP cameras', 'IP Camera Integration': 'Brand-specific driver, RTSP or ONVIF Profile S', 'Video compression': 'H.264/H.265', 'Video Analysis': 'Compatible with Daview S and Daview LR licenses 2018', 'Warranty': '2 years', 'Management': 'Daview AMS', 'Mobile Apps': 'Davantis App (Apple Store and Google Play)'} | Video Analytics | Davantis | Hardware | 1235,00 €
DAVANTIS-SERVER-32 | https://d1x12lhh8s9nlj.cloudfront.net/images/productos/products/DAVANTIS-SERVER-32/DAVANTIS-SERVER-32.png | N/A | ['Davantis Daview Server', 'AMD Ryzen CPU 7 5700G', '32GB RAM', '512GB HD', 'Win10', 'Supports 32 Daview S analysis channels 2018'] | {'Processor': 'AMD Ryzen 7 5700G', 'RAM memory': '32GB', 'Hard disk drive': '512GB SSD', 'Power supply': '100–240 VCA, 50/60 Hz', 'Energy consumption': 'Approx. 141 W at full load', 'Operating system': 'Microsoft Windows 10', 'Ethernet': 'Gigabit, autodetection, full duplex, RJ45', 'Server format': 'Rack 19" 4U', 'Dimensions (L x W x H)': '450 x 431 x 180 mm (500 x 431 x 180 mm with front handles)', 'Video input': '1–32 IP cameras', 'IP Camera Integration': 'Brand-specific driver, RTSP or ONVIF Profile S', 'Video compression': 'H.264/H.265', 'Video Analysis': 'Compatible with Daview S and Daview LR licenses 2018', 'Warranty': '2 years', 'Management': 'Daview AMS', 'Mobile Apps': 'Davantis App (Apple Store and Google Play)'} | Video Analytics | Davantis | Hardware | 1300,00 €
DAVANTIS-SERVER-32-PRO | https://d1x12lhh8s9nlj.cloudfront.net/images/productos/products/DAVANTIS-SERVER-32-PRO/DAVANTIS-SERVER-32-PRO.png | N/A | ['Davantis Daview Server', 'AMD Ryzen CPU 9 7900', '64GB RAM', '512GB HD', 'Win10', 'Supports 32 Daview LR analysis channels 2018 or 40 Daview S channels 2018', 'Rack format 19" 4U'] | {'Processor': 'AMD Ryzen 9 7900', 'RAM memory': '64GB', 'Hard disk drive': '512GB SSD', 'Power supply': '100–240 VCA, 50/60 Hz', 'Energy consumption': 'Approx. 161 W at full load', 'Operating system': 'Microsoft Windows 10', 'Ethernet': 'Gigabit, autodetection, full duplex, RJ45', 'Server format': 'Rack 19" 4U', 'Dimensions (L x W x H)': '450 x 431 x 180 mm (500 x 431 x 180 mm with front handles)', 'Video input': '1–32 IP cameras (1-40 IP cameras)', 'Analytical capacity': '40 channels Daview S or\n32 channels Daview LR', 'IP Camera Integration': 'Brand-specific driver, RTSP or ONVIF Profile S', 'Video compression': 'H.264/H.265', 'Video Analysis': 'Compatible with Daview S and Daview LR licenses 2018', 'Warranty': '2 years', 'Management': 'Daview AMS', 'Mobile Apps': 'Davantis App (Apple Store and Google Play)'} | Video Analytics | Davantis | Hardware | 1685,00 €
DAVANTIS-SERVER-8 | https://d1x12lhh8s9nlj.cloudfront.net/images/productos/products/DAVANTIS-SERVER-8/DAVANTIS-SERVER-8.png | N/A | ['Davantis Daview Server', 'AMD Ryzen CPU 3 5300G', '8GB RAM', '512GB HD', 'Win10', 'Supports 8 Daview S analysis channels 2018'] | {'Processor': 'AMD Ryzen 3 5300G', 'RAM memory': '8GB', 'Hard disk drive': '512GB SSD', 'Power supply': '100–240 VCA, 50/60 Hz', 'Energy consumption': 'Approx. 141 W at full load', 'Operating system': 'Microsoft Windows 10', 'Ethernet': 'Gigabit, autodetection, full duplex, RJ45', 'Server format': 'Rack 19" 4U', 'Dimensions (L x W x H)': '450 x 431 x 180 mm (500 x 431 x 180 mm with front handles)', 'Video input': '1–8 IP cameras', 'IP Camera Integration': 'Brand-specific driver, RTSP or ONVIF Profile S', 'Video compression': 'H.264/H.265', 'Video Analysis': 'Compatible with Daview S and Daview LR licenses 2018', 'Warranty': '2 years', 'Management': 'Daview AMS', 'Mobile Apps': 'Davantis App (Apple Store and Google Play)'} | Video Analytics | Davantis | Hardware | 700,00 €
DAVANTIS-ATKPRO | https://d1x12lhh8s9nlj.cloudfront.net/images/productos/products/DAVANTIS-ATKPRO/DAVANTIS-ATKPRO.png | N/A | ['Davantis', 'ATKPRO module improves PTZ operations'] | {'Type': 'ATKPRO module for enhanced PTZ operations', 'Compatibility': 'Davantis DFUSIONPRO'} | Video Analytics | Davantis | Licenses | 1019,70 €
DAVANTIS-DFPRO-UPG | https://d1x12lhh8s9nlj.cloudfront.net/images/productos/products/DAVANTIS-DFPRO-UPG/DAVANTIS-DFPRO-UPG.png | N/A | ['Davantis', 'channel upgrade from DFUSION to DFUSIONPRO'] | {'Type': 'Davantis DFUSIONPRO analytic channel upgrade', 'Compatibility': 'Davantis DFUSIONPRO'} | Video Analytics | Davantis | Licenses | 375,00 €
DAVANTIS-LC-LR | https://d1x12lhh8s9nlj.cloudfront.net/images/productos/products/DAVANTIS-LC-LR/DAVANTIS-LC-LR.png | N/A | ['Davantis', 'Daview LR Analytical License'] | {'Type': 'Davantis Daview LR video analytics license', 'Compatibility': 'Davantis Daview 25 server'} | Video Analytics | Davantis | Licenses | 400,00 €
DAVANTIS-LC-S | https://d1x12lhh8s9nlj.cloudfront.net/images/productos/products/DAVANTIS-LC-S/DAVANTIS-LC-S.png | N/A | ['Davantis', 'Daview S Analytical License'] | {'Type': 'Davantis Daview S video analytics license', 'Compatibility': 'Davantis Daview 25 server'} | Video Analytics | Davantis | Licenses | 250,00 €
DAVANTIS-MIA | https://d1x12lhh8s9nlj.cloudfront.net/images/productos/products/DAVANTIS-MIA/DAVANTIS-MIA.png | N/A | ['Davantis', 'MIA módulo Maps In Action', 'Compatible con gama Dfusion y DfusionPro'] | N/A | Video Analytics | Davantis | Licenses | 100,00 €
DAVANTIS-INT4 | https://d1x12lhh8s9nlj.cloudfront.net/images/productos/products/DAVANTIS-INT4/DAVANTIS-INT4.png | N/A | ['Davantis', 'Module 4 internal relays'] | N/A | Video Analytics | Davantis | Accessories | 150,00 €
DAVANTIS-INT8 | https://d1x12lhh8s9nlj.cloudfront.net/images/productos/products/DAVANTIS-INT8/DAVANTIS-INT8.png | N/A | ['Davantis', 'Module 8 internal relays'] | N/A | Video Analytics | Davantis | Accessories | 200,00 €
DAVANTIS-REL4EM | https://d1x12lhh8s9nlj.cloudfront.net/images/productos/products/DAVANTIS-REL4EM/DAVANTIS-REL4EM.png | N/A | ['Davantis', 'módulo USB 4 entradas / 4 relés', 'Externo', 'Solo para uso con DFUSION MINI'] | N/A | Video Analytics | Davantis | Accessories | 93,60 €
DAVANTIS-USB4 | https://d1x12lhh8s9nlj.cloudfront.net/images/productos/products/DAVANTIS-USB4/DAVANTIS-USB4.png | N/A | ['Davantis', 'Module 4 external relays', 'USB'] | N/A | Video Analytics | Davantis | Accessories | 150,00 €
DAVANTIS-USB8 | https://d1x12lhh8s9nlj.cloudfront.net/images/productos/products/DAVANTIS-USB8/DAVANTIS-USB8.png | N/A | ['Davantis', 'Module 8 external relays', 'USB'] | {'Inputs': '8 digital inputs', 'Outputs': '8 relay outputs: NC/NO', 'Connection': 'USB, external'} | Video Analytics | Davantis | Accessories | 200,00 €
VA-VLN-IA04 | https://d1x12lhh8s9nlj.cloudfront.net/images/productos/products/VA-VLN-IA04/VA-VLN-IA04.png | N/A | ['Videologic Server VLN-IA04 NANO', 'Intel® CPU', '8GB RAM', '256GB HD SSD', 'Win10 IOT', 'Includes 4 channels AI analysis', 'Includes external module 4 inputs and 4 outputs'] | {'Processor': 'Intel', 'RAM memory': '8GB', 'Hard disk drive': '256GB HD SSD', 'Power supply': '100–240 VCA, 50/60 Hz', 'Operating system': 'Microsoft Windows 10 IOT', 'Ethernet': 'Gigabit, autodetection, full duplex, RJ45', 'Dimensions (L x W x H)': '110 x 110 x 50 mm.', 'Video input': '4 IP cameras', 'Analytical resolution': 'Up to VGA', 'IP Camera Integration': 'Compatible with ONVIF IP cameras, NVR over RTSP', 'Video compression': 'H.264/H.265', 'Video Analysis': 'Compatible with AI licenses', 'Warranty': '2 years', 'Management': 'Videologic Viewer', 'CRA compatibility': 'Bold Manitou CS, MAStermind, SIMS-III, Softguard, IBS, Immix', 'VMS compatibility': 'Milestone, Genetec, IndigoVision, Hikvision HikCentral, Dahua DSS, Axis Monitor Station'} | Video Analytics | Videologic | Hardware | 1780,00 €
VA-VLN-IA08 | https://d1x12lhh8s9nlj.cloudfront.net/images/productos/products/VA-VLN-IA08/VA-VLN-IA08.png | N/A | ['Videologic Server VLN-IA08 NANO', 'Intel® CPU', '8GB RAM', '256GB HD SSD', 'Win10 IOT', 'Includes 8 channels AI analysis', 'Includes external module 4 inputs and 4 outputs'] | {'Processor': 'Intel', 'RAM memory': '8GB', 'Hard disk drive': '256GB HD SSD', 'Power supply': '100–240 VCA, 50/60 Hz', 'Operating system': 'Microsoft Windows 10 IOT', 'Ethernet': 'Gigabit, autodetection, full duplex, RJ45', 'Dimensions (L x W x H)': '110 x 110 x 50 mm.', 'Video input': '8 IP cameras', 'Analytical resolution': 'Up to VGA', 'IP Camera Integration': 'Compatible with ONVIF IP cameras, NVR over RTSP', 'Video compression': 'H.264/H.265', 'Video Analysis': 'Compatible with AI licenses', 'Warranty': '2 years', 'Management': 'Videologic Viewer', 'CRA compatibility': 'Bold Manitou CS, MAStermind, SIMS-III, Softguard, IBS, Immix', 'VMS compatibility': 'Milestone, Genetec, IndigoVision, Hikvision HikCentral, Dahua DSS, Axis Monitor Station'} | Video Analytics | Videologic | Hardware | 3560,00 €
VA-VLN-IALITE-2+2 | https://d1x12lhh8s9nlj.cloudfront.net/images/productos/products/VA-VLN-IALITE-2_2/VA-VLN-IALITE-2_2.png | N/A | ['Videologic Server VLN-IALITE-2+2', 'Intel® Celeron® CPU', '8GB RAM', '256GB HD SSD', 'Win10 IOT', 'Includes 4 AI analysis channels upgradeable to 6', 'Does not include output module'] | {'Processor': 'Intel® Celeron', 'RAM memory': '8GB', 'Hard disk drive': '256GB HD SSD', 'Power supply': '100–240 VCA, 50/60 Hz', 'Operating system': 'Microsoft Windows 10 IOT', 'Ethernet': 'Gigabit, autodetection, full duplex, RJ45', 'Dimensions (L x W x H)': '110 x 110 x 50 mm.', 'Video input': '4 IP cameras (upgradeable to 6))', 'IP Camera Integration': 'Compatible with ONVIF IP cameras, NVR over RTSP', 'Video compression': 'H.264/H.265', 'Video Analysis': 'Compatible with VA-VLN-IALITE licenses', 'Warranty': '2 years', 'Management': 'Videologic Viewer', 'CRA compatibility': 'Bold Manitou CS, MAStermind, SIMS-III, Softguard, IBS, Immix', 'VMS compatibility': 'Milestone, Genetec, IndigoVision, Hikvision HikCentral, Dahua DSS, Axis Monitor Station'} | Video Analytics | Videologic | Hardware | 1300,00 €
VA-VLN-IALITE-PLUS | https://d1x12lhh8s9nlj.cloudfront.net/images/productos/products/VA-VLN-IALITE-PLUS/VA-VLN-IALITE-PLUS.png | N/A | ['Videologic VLN-IALITE-PLUS Videologic VLN-IALITE-PLUS Server', 'Intel® Celeron® CPU', '8GB RAM', '256GB HD SSD', 'Win10 IOT', 'Includes 6 channels AI analysis', 'Signal module 4 inputs and 4 outputs'] | {'Processor': 'Intel® Celeron', 'RAM memory': '8GB', 'Hard disk drive': '256GB HD SSD', 'Power supply': '100–240 VCA, 50/60 Hz', 'Operating system': 'Microsoft Windows 10 IOT', 'Ethernet': 'Gigabit, autodetection, full duplex, RJ45', 'Dimensions (L x W x H)': '110 x 110 x 50 mm.', 'Video input': '6 IP cameras', 'Alarms': 'External module 4 inputs and 4 outputs', 'IP Camera Integration': 'Compatible with ONVIF IP cameras, NVR over RTSP', 'Video compression': 'H.264/H.265', 'Warranty': '2 years', 'Management': 'Videologic Viewer', 'CRA compatibility': 'Bold Manitou CS, MAStermind, SIMS-III, Softguard, IBS, Immix', 'VMS compatibility': 'Milestone, Genetec, IndigoVision, Hikvision HikCentral, Dahua DSS, Axis Monitor Station'} | Video Analytics | Videologic | Hardware | 2290,00 €
VA-VLRX3-IA04 | https://d1x12lhh8s9nlj.cloudfront.net/images/productos/products/VA-VLRX3-IA04/VA-VLRX3-IA04.png | N/A | ['Videologic Server VLRX3-IA', 'Intel® i7 CPU', '8GB RAM', '1TB HD', 'WinEN', 'Includes 4 VLRX-IA analysis channels expandable to 8', 'Includes 8 module inputs and 8 outputs'] | {'Processor': 'Intel® i7', 'RAM memory': '8GB', 'Hard disk drive': '1TB HD Surveillance', 'Power supply': '100–240 VCA, 50/60 Hz', 'Operating system': 'Microsoft Windows ES', 'Ethernet': '2 x Gigabit, autodetect, full duplex, RJ45', 'Dimensions (L x W x H)': '250 x 425 x 65 mm.', 'Video input': '4 IP cameras', 'IP Camera Integration': 'Compatible with ONVIF IP cameras, NVR over RTSP', 'Video compression': 'H.264/H.265', 'Video Analysis': 'Compatible with VLRX-IA licenses', 'Warranty': '2 years', 'Management': 'Videologic Viewer', 'CRA compatibility': 'Bold Manitou CS, MAStermind, SIMS-III, Softguard, IBS, Immix', 'VMS compatibility': 'Milestone, Genetec, IndigoVision, Hikvision HikCentral, Dahua DSS, Axis Monitor Station'} | Video Analytics | Videologic | Hardware | 2500,00 €
VA-VLRX3-VCA05 | https://d1x12lhh8s9nlj.cloudfront.net/images/productos/products/VA-VLRX3-VCA05/VA-VLRX3-VCA05.png | N/A | ['Videologic Server VLRX3', 'Intel® i3 CPU', '8GB RAM', '1TB HD', 'Win10 IOT', 'Includes 5 VLRX analysis channels expandable to 10', 'Includes 8 module inputs and 8 outputs'] | {'Processor': 'Intel® i3', 'RAM memory': '8GB', 'Hard disk drive': '1TB HD Surveillance', 'Power supply': '100–240 VCA, 50/60 Hz', 'Operating system': 'Microsoft Windows 10 IOT', 'Ethernet': 'Gigabit, autodetection, full duplex, RJ45', 'Dimensions (L x W x H)': '250 x 425 x 65 mm.', 'Video input': '5 IP cameras', 'IP Camera Integration': 'Compatible with ONVIF IP cameras, NVR over RTSP', 'Video compression': 'H.264/H.265', 'Video Analysis': 'Compatible with VLRX licenses', 'Warranty': '2 years', 'Management': 'Videologic Viewer', 'CRA compatibility': 'Bold Manitou CS, MAStermind, SIMS-III, Softguard, IBS, Immix', 'VMS compatibility': 'Milestone, Genetec, IndigoVision, Hikvision HikCentral, Dahua DSS, Axis Monitor Station'} | Video Analytics | Videologic | Hardware | 1970,00 €
VA-VLRX5-IA06 | https://d1x12lhh8s9nlj.cloudfront.net/images/productos/products/VA-VLRX5-IA06/VA-VLRX5-IA06.png | N/A | ['Videologic Server VLRX5-IA', 'Intel® i7 CPU', '8GB RAM', '1TB HD', 'WinEN', 'Includes 6 VLRX-IA analysis channels expandable to 12', 'Includes 8 module inputs and 8 outputs'] | {'Processor': 'Intel® i7', 'RAM memory': '8GB', 'Hard disk drive': '1TB HD Surveillance', 'Power supply': '100–240 VCA, 50/60 Hz', 'Operating system': 'Microsoft Windows ES', 'Ethernet': '2 x Gigabit, autodetect, full duplex, RJ45', 'Dimensions (L x W x H)': '250 x 425 x 65 mm.', 'Video input': '6 IP cameras', 'IP Camera Integration': 'Compatible with ONVIF IP cameras, NVR over RTSP', 'Video compression': 'H.264/H.265', 'Video Analysis': 'Compatible with VLRX-IA licenses', 'Warranty': '2 years', 'Management': 'Videologic Viewer', 'CRA compatibility': 'Bold Manitou CS, MAStermind, SIMS-III, Softguard, IBS, Immix', 'VMS compatibility': 'Milestone, Genetec, IndigoVision, Hikvision HikCentral, Dahua DSS, Axis Monitor Station'} | Video Analytics | Videologic | Hardware | 3300,00 €
VA-VLRX5-VCA10 | https://d1x12lhh8s9nlj.cloudfront.net/images/productos/products/VA-VLRX5-VCA10/VA-VLRX5-VCA10.png | N/A | ['Videologic Server VLRX5', 'Intel® i5 CPU', '8GB RAM', '1TB HD', 'Win10 IOT', 'Includes 10 VLRX analysis channels expandable to 20', 'Includes 8 module inputs and 8 outputs'] | {'Processor': 'Intel® i5', 'RAM memory': '8GB', 'Hard disk drive': '1TB HD Surveillance', 'Power supply': '100–240 VCA, 50/60 Hz', 'Operating system': 'Microsoft Windows 10 IOT', 'Ethernet': 'Gigabit, autodetection, full duplex, RJ45', 'Dimensions (L x W x H)': '250 x 425 x 65 mm.', 'Video input': '10 IP cameras', 'IP Camera Integration': 'Compatible with ONVIF IP cameras, NVR over RTSP', 'Video compression': 'H.264/H.265', 'Video Analysis': 'Compatible with VLRX licenses', 'Warranty': '2 years', 'Management': 'Videologic Viewer', 'CRA compatibility': 'Bold Manitou CS, MAStermind, SIMS-III, Softguard, IBS, Immix', 'VMS compatibility': 'Milestone, Genetec, IndigoVision, Hikvision HikCentral, Dahua DSS, Axis Monitor Station'} | Video Analytics | Videologic | Hardware | 3940,00 €
VA-VLRX7-IA10 | https://d1x12lhh8s9nlj.cloudfront.net/images/productos/products/VA-VLRX7-IA10/VA-VLRX7-IA10.png | N/A | ['Videologic Server VLRX7-IA', 'Intel® i7 CPU', '8GB RAM', '1TB HD', 'WinEN', 'Includes 10 VLRX-IA analysis channels expandable to 20', 'Includes 8 module inputs and 8 outputs'] | {'Processor': 'Intel® i7', 'RAM memory': '8GB', 'Hard disk drive': '1TB HD Surveillance', 'Power supply': '100–240 VCA, 50/60 Hz', 'Operating system': 'Microsoft Windows ES', 'Ethernet': '2 x Gigabit, autodetect, full duplex, RJ45', 'Dimensions (L x W x H)': '250 x 425 x 65 mm.', 'Video input': '10 IP cameras', 'IP Camera Integration': 'Compatible with ONVIF IP cameras, NVR over RTSP', 'Video compression': 'H.264/H.265', 'Video Analysis': 'Compatible with VLRX-IA licenses', 'Warranty': '2 years', 'Management': 'Videologic Viewer', 'CRA compatibility': 'Bold Manitou CS, MAStermind, SIMS-III, Softguard, IBS, Immix', 'VMS compatibility': 'Milestone, Genetec, IndigoVision, Hikvision HikCentral, Dahua DSS, Axis Monitor Station'} | Video Analytics | Videologic | Hardware | 5500,00 €
VA-VLRX7-VCA18 | https://d1x12lhh8s9nlj.cloudfront.net/images/productos/products/VA-VLRX7-VCA18/VA-VLRX7-VCA18.png | N/A | ['Videologic Server VLRX7', 'Intel® i7 CPU', '8GB RAM', '1TB HD', 'Win10 IOT', 'Includes 18 VLRX analysis channels expandable to 32', 'Includes 8 module inputs and 8 outputs'] | {'Processor': 'Intel® i7', 'RAM memory': '8GB', 'Hard disk drive': '1TB HD Surveillance', 'Power supply': '100–240 VCA, 50/60 Hz', 'Operating system': 'Microsoft Windows 10 IOT', 'Ethernet': 'Gigabit, autodetection, full duplex, RJ45', 'Dimensions (L x W x H)': '250 x 425 x 65 mm.', 'Video input': '18 IP cameras', 'IP Camera Integration': 'Compatible with ONVIF IP cameras, NVR over RTSP', 'Video compression': 'H.264/H.265', 'Video Analysis': 'Compatible with VLRX licenses', 'Warranty': '2 years', 'Management': 'Videologic Viewer', 'CRA compatibility': 'Bold Manitou CS, MAStermind, SIMS-III, Softguard, IBS, Immix', 'VMS compatibility': 'Milestone, Genetec, IndigoVision, Hikvision HikCentral, Dahua DSS, Axis Monitor Station'} | Video Analytics | Videologic | Hardware | 7092,00 €
VA-VLRXP5-IA05 | https://d1x12lhh8s9nlj.cloudfront.net/images/productos/products/VA-VLRXP5-IA05/VA-VLRXP5-IA05.png | N/A | ['Videologic Server VLRXP5-IA', 'Intel® i7 CPU', '8GB RAM', '1TB HD', 'WinEN', 'Includes 5 VLRXP-IA analysis channels expandable to 12', 'Includes 8 module inputs and 8 outputs'] | {'Processor': 'Intel® i7', 'RAM memory': '8GB', 'Hard disk drive': '1TB HD Surveillance', 'Power supply': '100–240 VCA, 50/60 Hz', 'Operating system': 'Microsoft Windows ES', 'Ethernet': '2 x Gigabit, autodetect, full duplex, RJ45', 'Dimensions (L x W x H)': '250 x 425 x 65 mm.', 'Video input': '5 IP cameras', 'IP Camera Integration': 'Compatible with ONVIF IP cameras, NVR over RTSP', 'Video compression': 'H.264/H.265', 'Video Analysis': 'Compatible with VLRXP-IA licenses', 'Warranty': '2 years', 'Management': 'Videologic Viewer', 'CRA compatibility': 'Bold Manitou CS, MAStermind, SIMS-III, Softguard, IBS, Immix', 'VMS compatibility': 'Milestone, Genetec, IndigoVision, Hikvision HikCentral, Dahua DSS, Axis Monitor Station'} | Video Analytics | Videologic | Hardware | 4250,00 €
VA-VLRXP5-VCA06 | https://d1x12lhh8s9nlj.cloudfront.net/images/productos/products/VA-VLRXP5-VCA06/VA-VLRXP5-VCA06.png | N/A | ['Videologic Server VLRXP5', 'Intel® i7 CPU', '8GB RAM', '1TB HD', 'Win10 IOT', 'Includes 6 VLRXP analysis channels upgradeable to 12', 'Includes 8 module inputs and 8 outputs'] | {'Processor': 'Intel® i7', 'RAM memory': '8GB', 'Hard disk drive': '1TB HD Surveillance', 'Power supply': '100–240 VCA, 50/60 Hz', 'Operating system': 'Microsoft Windows 10 IOT', 'Ethernet': '2 x Gigabit, autodetect, full duplex, RJ45', 'Dimensions (L x W x H)': '250 x 425 x 65 mm.', 'Video input': '6 IP cameras', 'IP Camera Integration': 'Compatible with ONVIF IP cameras, NVR over RTSP', 'Video compression': 'H.264/H.265', 'Video Analysis': 'Compatible with VLRX PRO licenses', 'Warranty': '2 years', 'Management': 'Videologic Viewer', 'CRA compatibility': 'Bold Manitou CS, MAStermind, SIMS-III, Softguard, IBS, Immix', 'VMS compatibility': 'Milestone, Genetec, IndigoVision, Hikvision HikCentral, Dahua DSS, Axis Monitor Station'} | Video Analytics | Videologic | Hardware | 3150,00 €
VA-VLRXP7-IA10 | https://d1x12lhh8s9nlj.cloudfront.net/images/productos/products/VA-VLRXP7-IA10/VA-VLRXP7-IA10.png | N/A | ['Videologic Server VLRXP7-IA', 'Intel® i7 CPU', '8GB RAM', '1TB HD', 'WinEN', 'Includes 10 VLRXP-IA analysis channels expandable to 20', 'Includes 8 module inputs and 8 outputs'] | {'Processor': 'Intel® i7', 'RAM memory': '8GB', 'Hard disk drive': '1TB HD Surveillance', 'Power supply': '100–240 VCA, 50/60 Hz', 'Operating system': 'Microsoft Windows ES', 'Ethernet': '2 x Gigabit, autodetect, full duplex, RJ45', 'Dimensions (L x W x H)': '250 x 425 x 65 mm.', 'Video input': '10 IP cameras', 'IP Camera Integration': 'Compatible with ONVIF IP cameras, NVR over RTSP', 'Video compression': 'H.264/H.265', 'Video Analysis': 'Compatible with VLRXP-IA licenses', 'Warranty': '2 years', 'Management': 'Videologic Viewer', 'CRA compatibility': 'Bold Manitou CS, MAStermind, SIMS-III, Softguard, IBS, Immix', 'VMS compatibility': 'Milestone, Genetec, IndigoVision, Hikvision HikCentral, Dahua DSS, Axis Monitor Station'} | Video Analytics | Videologic | Hardware | 7500,00 €
VA-VLRXP7-VCA13 | https://d1x12lhh8s9nlj.cloudfront.net/images/productos/products/VA-VLRXP7-VCA13/VA-VLRXP7-VCA13.png | N/A | ['Videologic Server VLRXP7', 'Intel® i7 CPU', '8GB RAM', '1TB HD', 'Win10 IOT', 'Includes 13 VLRXP analysis channels upgradeable to 20', 'Includes 8 module inputs and 8 outputs'] | {'Processor': 'Intel® i7', 'RAM memory': '8GB', 'Hard disk drive': '1TB HD Surveillance', 'Power supply': '100–240 VCA, 50/60 Hz', 'Operating system': 'Microsoft Windows 10 IOT', 'Ethernet': '2 x Gigabit, autodetect, full duplex, RJ45', 'Dimensions (L x W x H)': '250 x 425 x 65 mm.', 'Video input': '13 IP cameras', 'IP Camera Integration': 'Compatible with ONVIF IP cameras, NVR over RTSP', 'Video compression': 'H.264/H.265', 'Video Analysis': 'Compatible with VLRX PRO licenses', 'Warranty': '2 years', 'Management': 'Videologic Viewer', 'CRA compatibility': 'Bold Manitou CS, MAStermind, SIMS-III, Softguard, IBS, Immix', 'VMS compatibility': 'Milestone, Genetec, IndigoVision, Hikvision HikCentral, Dahua DSS, Axis Monitor Station'} | Video Analytics | Videologic | Hardware | 6825,00 €
VA-VLN-IALITE | https://d1x12lhh8s9nlj.cloudfront.net/images/productos/products/VA-VLN-IALITE/VA-VLN-IALITE.png | N/A | ['Videologic', 'Analytical license VLN-IALITE'] | {'Type': 'Videologic VLN-IALITE video analytics license', 'Compatibility': 'Videologic HE Guards Lite series only'} | Video Analytics | Videologic | Licenses | 420,00 €
VA-VLRX-IA | https://d1x12lhh8s9nlj.cloudfront.net/images/productos/products/VA-VLRX-IA/VA-VLRX-IA.png | N/A | ['Videologic', 'Analytical license VLRX-IA'] | {'Type': 'Videologic VLRX-IA video analytics license', 'Compatibility': 'Videologic VLRX-IA series'} | Video Analytics | Videologic | Licenses | 550,00 €
VA-VLRX-VCA | https://d1x12lhh8s9nlj.cloudfront.net/images/productos/products/VA-VLRX-VCA/VA-VLRX-VCA.png | N/A | ['Videologic', 'VLRX Analytics License'] | {'Type': 'Videologic VLRX video analytics license', 'Compatibility': 'Videologic VLRX series'} | Video Analytics | Videologic | Licenses | 394,00 €
VA-VLRXP-IA | https://d1x12lhh8s9nlj.cloudfront.net/images/productos/products/VA-VLRXP-IA/VA-VLRXP-IA.png | N/A | ['Videologic', 'VLRXP-IA Analytics license'] | {'Type': 'Videologic VLRXP-IA video analytics license', 'Compatibility': 'Videologic VLRXP-IA series'} | Video Analytics | Videologic | Licenses | 750,00 €
VA-VLRXP-VCA | https://d1x12lhh8s9nlj.cloudfront.net/images/productos/products/VA-VLRXP-VCA/VA-VLRXP-VCA.png | N/A | ['Videologic', 'Analytical license VLRXP'] | {'Type': 'Videologic VLRXP video analytics license', 'Compatibility': 'Videologic VLRXP series'} | Video Analytics | Videologic | Licenses | 470,00 €
VA-LAN-IP-USB | https://d1x12lhh8s9nlj.cloudfront.net/images/productos/products/VA-LAN-IP-USB/VA-LAN-IP-USB.png | N/A | ['Videologic Ethernet module', 'USB connection'] | {'Description': 'Ethernet module', 'Connection': 'USB, external'} | Video Analytics | Videologic | Accessories | 76,00 €
VA-VLA-IO4-4R | https://d1x12lhh8s9nlj.cloudfront.net/images/productos/products/VA-VLA-IO4-4R/VA-VLA-IO4-4R.png | N/A | ['Videologic module relay module IP 4IN + 4OUT', '5VDC power supply included'] | {'Inputs': '4 digital inputs', 'Outputs': '4 relay outputs: NC/NO', 'Connection': 'IP, external'} | Video Analytics | Videologic | Accessories | 282,00 €
VA-VLA-IO6-32R | https://d1x12lhh8s9nlj.cloudfront.net/images/productos/products/VA-VLA-IO6-32R/VA-VLA-IO6-32R.png | N/A | ['Videologic module relay module IP 6IN + 32OUT', '12VDC power supply included'] | {'Inputs': '6 digital inputs', 'Outputs': '32 relay outputs: NC/NO', 'Connection': 'IP, external'} | Video Analytics | Videologic | Accessories | 864,00 €
VA-VLA-IO8-8R | https://d1x12lhh8s9nlj.cloudfront.net/images/productos/products/VA-VLA-IO8-8R/VA-VLA-IO8-8R.png | N/A | ['Videologic module relay module IP 8IN + 8OUT', '5VDC power supply included'] | {'Inputs': '8 digital inputs', 'Outputs': '8 relay outputs: NC/NO', 'Connection': 'IP, external'} | Video Analytics | Videologic | Accessories | 560,00 €
VA-VLA-UPG-4 | https://d1x12lhh8s9nlj.cloudfront.net/images/productos/products/VA-VLA-UPG-4/VA-VLA-UPG-4.png | N/A | ['Videologic module relay module IP 4IN + 4OUT', 'only for HE Guards Lite series', 'Not sold separately'] | {'Inputs': '4 digital inputs', 'Outputs': '4 relay outputs: NC/NO', 'Connection': 'IP, external', 'Compatibility': 'For HE Guards Lite series only'} | Video Analytics | Videologic | Accessories | 150,00 €
VA-VLA-UPG-8 | https://d1x12lhh8s9nlj.cloudfront.net/images/productos/products/VA-VLA-UPG-8/VA-VLA-UPG-8.png | N/A | ['Videologic module relay module IP 8IN + 8OUT', 'only for HE Guards Lite series', 'Not sold separately'] | {'Inputs': '8 digital inputs', 'Outputs': '8 relay outputs: NC/NO', 'Connection': 'IP, external', 'Compatibility': 'For HE Guards Lite series only'} | Video Analytics | Videologic | Accessories | 300,00 €
KIT-IA-MIXED | https://d1x12lhh8s9nlj.cloudfront.net/images/productos/products/KIT-IA-MIXED/KIT-IA-MIXED.png | N/A | ['Kit Videologic VLN-IALITE-2+2', 'Includes 4 channels AI analysis', 'Does not include output module', '2 x cameras Uniview UV-IPC2324LB-ADZK-G', '2 x cameras Uniview UV-TIC2621SR-F3-4F4AC-VD'] | N/A | Video Analytics | Videologic | CCTV Kits | 1985,00 €
KIT-IA-THERMAL | https://d1x12lhh8s9nlj.cloudfront.net/images/productos/products/KIT-IA-THERMAL/KIT-IA-THERMAL.png | N/A | ['Kit Videologic VLN-IALITE-2+2', 'Includes 4 channels AI analysis', 'Does not include output module', '4 x cameras Uniview UV-TIC2621SR-F3-4F4AC-VD'] | N/A | Video Analytics | Videologic | CCTV Kits | 2400,00 €
KIT-IA-VISIBLE | https://d1x12lhh8s9nlj.cloudfront.net/images/productos/products/KIT-IA-VISIBLE/KIT-IA-VISIBLE.png | N/A | ['Kit Videologic VLN-IALITE-2+2', 'Includes 4 channels AI analysis', 'Does not include output module', '4 x cameras Uniview UV-IPC2324LB-ADZK-G'] | N/A | Video Analytics | Videologic | CCTV Kits | 1575,00 €
AK-DEMOKIT | https://d1x12lhh8s9nlj.cloudfront.net/images/productos/products/AK-DEMOKIT/AK-DEMOKIT.png | N/A | ['Akuvox', 'Comprehensive display case for Akuvox video door entry systems', 'Designed for the realization of DEMOs for professional customers', 'High quality finishes', 'Sturdy aluminum briefcase with handle and wheels', 'Devices: external plates AK-X915S and AK-E12S and monitors AK-IT88A and AK-C313S', 'Accessories: PoE switch, WiFi router, power strip and 6 ethernet cables', 'Free trial license of Akuvox Cloud services included', 'Akuvox Real demonstrations', 'Plug & Play installation', 'Management with Akuvox SmartPlus mobile app'] | N/A | Video-intercoms | Akuvox | Kits | 1120,00 €
AK-KIT01-IP | https://d1x12lhh8s9nlj.cloudfront.net/images/productos/products/AK-KIT01-IP/AK-KIT01-IP.png | N/A | ['Akuvox', 'Video intercom kit', 'Tecnología IP & WiFi', 'Kit consisting of: AK-E12W outdoor surface video door entry panel with 2 Mpx HD camera and AK-C313W indoor WiFi monitor with 7" TFT LCD screen', 'MF, NFC and BLE card reader', 'Complete configuration via web browser', 'Push notifications and device-to-device calls through SmartPlus app', '4 free users included in the app', 'Call and user directory', 'Firmware upgrades via cloud with installer control', 'ONVIF protocol for integration with video surveillance recorders', 'Connection between boards and monitors via cloud in different networks', 'Remote configuration access for installation (on-board only)'] | N/A | Video-intercoms | Akuvox | Kits | 148,00 €
AK-KIT02-2 | https://d1x12lhh8s9nlj.cloudfront.net/images/productos/products/AK-KIT02-2/AK-KIT02-2.png | N/A | ['Akuvox', 'Video intercom kit', 'Technology 2 wires & WiFi', 'Kit consisting of: AK-R20A-2 outdoor surface video door entry panel with 2 Mpx HD camera and AK-C313W-2 indoor WiFi monitor with 7" TFT LCD screen', 'EM/MF and NFC card reader', 'Complete configuration via web browser', 'Push notifications and device-to-device calls through SmartPlus app', '4 free users included in the app', 'Call and user directory', 'Firmware upgrades via cloud with installer control', 'ONVIF protocol for integration with video surveillance recorders', 'Connection between boards and monitors via cloud in different networks', 'Remote configuration access for installation', 'Connection distance up to 100 meters between board and monitor with good quality cable'] | N/A | Video-intercoms | Akuvox | Kits | 215,00 €
AK-KIT03-ANDROID | https://d1x12lhh8s9nlj.cloudfront.net/images/productos/products/AK-KIT03-ANDROID/AK-KIT03-ANDROID.png | N/A | ['Akuvox', 'Video intercom kit', 'Tecnología IP & WiFi', 'Kit consisting of: AK-R20A outdoor surface video intercom plate with 2 Mpx HD camera, AK-C315W indoor WiFi monitor with 7" Android TFT LCD screen and PoE switch', 'EM/MF and NFC card reader', 'Complete configuration via web browser', 'Push notifications and device-to-device calls through SmartPlus app', '4 free users included in the app', 'Call and user directory', 'Firmware upgrades via cloud with installer control', 'ONVIF protocol for integration with video surveillance recorders', 'Connection between boards and monitors via cloud in different networks', 'Remote configuration access for installation'] | N/A | Video-intercoms | Akuvox | Kits | 231,00 €
AK-C313S | https://d1x12lhh8s9nlj.cloudfront.net/images/productos/products/AK-C313S/AK-C313S.png | Akuvox | ['Akuvox', 'Linux TFT screen for 7" video door entry systems', 'Integrated speaker and microphone', 'Two-way audio with Crystal Clear technology', '1 buzzer input and 8 alarm input', '1 Relay output', 'Image capture and recording', 'Multiple screen extensions', 'TCP/IP', '1 PoE port IEEE802.3af', 'Easy-to-integrate SIP standard', 'Surface mounting', 'Complete configuration via Web browser', 'Push notifications and calls between devices through the SmartPlus App', '4 free users included in the App', 'Call and user directory', 'Firmware upgrades via cloud with installer control', 'Camera viewing via RTSP and ONVIF', 'Connection between boards and monitors via cloud in different networks'] | {'Brand': 'Akuvox', 'Model': 'C313S', 'Operating system': 'LINUX OS', 'Hardware': 'RAM: 64MB ¦ ROM: 128MB', 'LCD': '7" TFT 800x480', 'Operation mode': 'Capacitive touch panel', 'Inputs': '8 Configurable alarm inputs and 1 buzzer inputs', 'Outputs': '1 of relay', 'Audio': 'Two-way audio with noise-reduced microphone and speaker with Crystal Clear Audio technology', 'Audio Format': 'SIP v1 (RFC2543), SIP v2 (RFC3261), G.711a, G.711μ, G.729, G.722\nDTMF (RFC2833), SIP Info', 'Remote access': 'SmartPlus cell phone application or configuration via WEB browser\nRemote access by Cloud: does not have', 'Mode of operation': 'Local network and/or via cloud in different networks', 'Firmware updates': 'Remote with cloud via installer account or via web browser locally', 'Network interface': 'Ethernet 10/100 BaseT / RS485 / RTSP', 'Power': 'DC 12 V /600 mA / standard PoE (IEEE802.3af)', 'Temp. operation': '-10º C ~ +45º C', 'Dimensions': '200.2 (W) x 132.2 (H) x 27.2 (D) mm', 'Weight': '600 g'} | Video-intercoms | Akuvox | Monitors | 60,00 €
AK-C313W | https://d1x12lhh8s9nlj.cloudfront.net/images/productos/products/AK-C313W/AK-C313W.png | Akuvox | ['Akuvox', 'Linux TFT screen for 7" video door entry systems', 'Integrated speaker and microphone', 'Two-way audio with Crystal Clear technology', '1 buzzer input and 8 alarm input', '1 Relay output', 'Image capture and recording', 'Multiple screen extensions', 'TCP/IP and WiFi', '1 PoE port IEEE802.3af', 'Easy-to-integrate SIP standard', 'Surface mounting', 'Complete configuration via Web browser', 'Push notifications and calls between devices through the SmartPlus App', '4 free users included in the App', 'Call and user directory', 'Firmware upgrades via cloud with installer control', 'Camera viewing via RTSP and ONVIF', 'Connection between boards and monitors via cloud in different networks'] | {'Brand': 'Akuvox', 'Model': 'C313W', 'Operating system': 'LINUX OS', 'Hardware': 'RAM: 64MB ¦ ROM: 128MB', 'LCD': '7" TFT 800x480', 'Operation mode': 'Capacitive touch panel', 'Inputs': '8 Configurable alarm inputs and 1 buzzer inputs', 'Outputs': '1 of relay', 'Audio': 'Two-way audio with noise-reduced microphone and speaker with Crystal Clear Audio technology', 'Audio Format': 'SIP v1 (RFC2543), SIP v2 (RFC3261), G.711a, G.711μ, G.729, G.722\nDTMF (RFC2833), SIP Info', 'Remote access': 'SmartPlus cell phone application or configuration via WEB browser\nRemote access by Cloud: does not have', 'Mode of operation': 'Local network and/or via cloud in different networks', 'Firmware updates': 'Remote with cloud via installer account or via web browser locally', 'Network interface': 'Ethernet 10/100 BaseT / RS485 / RTSP / WiFi 802.11b/g/n', 'Power': 'DC 12 V /600 mA / PoE standard (IEEE802.3af)', 'Temp. operation': '-10º C ~ +45º C', 'Dimensions': '200.2 (W) x 132.2 (H) x 27.2 (D) mm', 'Weight': '600 g'} | Video-intercoms | Akuvox | Monitors | 73,00 €
AK-C313W-2 | https://d1x12lhh8s9nlj.cloudfront.net/images/productos/products/AK-C313W-2/AK-C313W-2.png | Akuvox | ['Akuvox', 'Linux TFT video door phone display from 7" to 2 wires', 'Integrated speaker and microphone', 'Two-way audio with Crystal Clear technology', '1 buzzer input and 8 alarm input', '1 relay output', 'Image capture and recording', 'Multiple screen extensions', '2 wires and WiFi', 'Easy-to-integrate SIP standard', 'Surface mounting', 'Complete configuration via Web browser', 'Push notifications and calls between devices through the SmartPlus App', '4 free users included in the App', 'Call and user directory', 'Firmware upgrades via cloud with installer control', 'Camera viewing via RTSP and ONVIF', 'Connection between boards and monitors via cloud in different networks', 'Remote configuration access for installation'] | {'Brand': 'Akuvox', 'Model': 'C313W-2', 'Operating system': 'LINUX OS', 'Hardware': 'RAM: 64MB ¦ ROM: 128MB', 'LCD': '7" TFT 800x480', 'Operation mode': 'Capacitive touch panel', 'Inputs': '8 configurable alarm inputs and 1 buzzer inputs', 'Outputs': '1 of relay', 'Audio': 'Two-way audio with noise-reduced microphone and speaker with Crystal Clear Audio technology', 'Audio Format': 'SIP v1 (RFC2543), SIP v2 (RFC3261), G.711a, G.711μ, G.729, G.722, DTMF (RFC2833), SIP Info', 'Remote access': 'SmartPlus cell phone application or configuration via WEB browser\nRemote access by Cloud: Included', 'Mode of operation': 'Local network and/or via cloud in different networks', 'Firmware updates': 'Remote with cloud via installer account or via web browser locally', 'Network interface': 'Ethernet 10/100 BaseT / RS485 / RTSP / WiFi 802.11b/g/n', 'Ports of 2-hilos': '2 port pairs: own power supply and power supply from external board or monitor', 'Power': 'DC 24 V / 48 V ¦ 600 mA max.', 'Temp. operation': '-10º C ~ +45º C', 'Dimensions': '200.2 (W) x 132.2 (H) x 27.2 (D) mm', 'Weight': '600 g'} | Video-intercoms | Akuvox | Monitors | 82,00 €
AK-C313W-W | https://d1x12lhh8s9nlj.cloudfront.net/images/productos/products/AK-C313W-W/AK-C313W-W.png | Akuvox | ['Akuvox', 'Linux TFT screen for 7" video door entry systems', 'Integrated speaker and microphone', 'Two-way audio with Crystal Clear technology', '1 buzzer input and 8 alarm input', '1 Relay output', 'Image capture and recording', 'Multiple screen extensions', 'TCP/IP and WiFi', '1 PoE port IEEE802.3af', 'Easy-to-integrate SIP standard', 'Surface mounting', 'Complete configuration via Web browser', 'Push notifications and calls between devices through the SmartPlus App', '4 free users included in the App', 'Call and user directory', 'Firmware upgrades via cloud with installer control', 'Camera viewing via RTSP and ONVIF', 'Connection between boards and monitors via cloud in different networks', 'White colour'] | {'Brand': 'Akuvox', 'Model': 'C313W', 'Operating system': 'LINUX OS', 'Hardware': 'RAM: 64MB ¦ ROM: 128MB', 'LCD': '7" TFT 800x480', 'Operation mode': 'Capacitive touch panel', 'Inputs': '8 Configurable alarm inputs and 1 buzzer inputs', 'Outputs': '1 of relay', 'Audio': 'Two-way audio with noise-reduced microphone and speaker with Crystal Clear Audio technology', 'Audio Format': 'SIP v1 (RFC2543), SIP v2 (RFC3261), G.711a, G.711μ, G.729, G.722\nDTMF (RFC2833), SIP Info', 'Remote access': 'SmartPlus cell phone application or configuration via WEB browser\nRemote access by Cloud: does not have', 'Mode of operation': 'Local network and/or via cloud in different networks', 'Firmware updates': 'Remote with cloud via installer account or via web browser locally', 'Network interface': 'Ethernet 10/100 BaseT / RS485 / RTSP / WiFi 802.11b/g/n', 'Power': 'DC 12 V /600 mA / PoE standard (IEEE802.3af)', 'Temp. operation': '-10º C ~ +45º C', 'Dimensions': '200.2 (W) x 132.2 (H) x 27.2 (D) mm', 'Weight': '600 g', 'Colour': 'White'} | Video-intercoms | Akuvox | Monitors | 73,00 €
AK-C315W-W | https://d1x12lhh8s9nlj.cloudfront.net/images/productos/products/AK-C315W-W/AK-C315W-W.png | Akuvox | ['Akuvox', 'TFT Android 6.0 display for 7" video intercom', 'Integrated speaker and microphone', 'Two-way audio with Crystal Clear technology', '1 buzzer input and 8 alarm input', '1 Relay output', 'Image capture and recording', 'Multiple screen extensions', 'TCP/IP, WiFi, RS485 and Bluetooth', '1 PoE port IEEE802.3af', 'Easy-to-integrate SIP standard', 'Surface mounting', 'Complete configuration via Web browser', 'Push notifications and calls between devices through the SmartPlus App', '4 free users included in the App', 'Call and user directory', 'Firmware upgrades via cloud with installer control', 'Camera viewing via RTSP', 'Connection between boards and monitors via cloud in different networks', 'Installation of third-party applications without the need for Google Services', 'Remote configuration access for installation', 'White colour'] | {'Brand': 'Akuvox', 'Model': 'C315W', 'Operating system': 'Android 6.0', 'Hardware': 'RAM: 1GB ¦ ROM: 8GB', 'LCD': '7" TFT 1024x600', 'Operation mode': 'Capacitive touch panel', 'Inputs': '8 Configurable alarm inputs and 1 buzzer inputs', 'Outputs': '1 of relay', 'Audio': 'Two-way audio with noise-reduced microphone and speaker with Crystal Clear Audio technology', 'Audio Format': 'SIP v1 (RFC2543), SIP v2 (RFC3261), G.711a, G.711μ, G.729, G.722\nDTMF (RFC2833), SIP Info', 'Remote access': 'SmartPlus cell phone application or configuration via WEB browser\nRemote access by Cloud: Included', 'Mode of operation': 'Local network and/or via cloud in different networks', 'Firmware updates': 'Remote with cloud via installer account or via web browser locally', 'Network interface': 'Ethernet 10/100 BaseT / RS485 / RTSP / WiFi 802.11b/g/n', 'Power': 'DC 12 V / 600 mA / Standard PoE (IEEE802.3af)', 'Temp. operation': '-10º C ~ +45º C', 'Dimensions': '200.2 (W) x 132.2 (H) x 27.2 (D) mm', 'Weight': '600 g', 'Colour': 'White'} | Video-intercoms | Akuvox | Monitors | 125,00 €
AK-C319W | https://d1x12lhh8s9nlj.cloudfront.net/images/productos/products/AK-C319W/AK-C319W.png | Akuvox | ['Akuvox', 'IPS Android 9.0 display for 10" video door phone', 'Easy UI user interface', 'Integrated camera of 1Mpx', 'Built-in microphone and dual speakers', 'Two-way audio with Crystal Clear technology with automatic gain control', 'Automatic voice detection', '1 buzzer input and 8 alarm input', '2 Relay outputs', 'Image capture and recording', 'Multiple screen extensions', 'TCP/IP, WiFi, RS485 and Bluetooth', '1 PoE port IEEE802.3af', 'Easy-to-integrate SIP standard', 'Surface mounting', 'Complete configuration via Web browser', 'Push notifications and calls between devices through the SmartPlus App', '4 free users included in the App', 'Call and user directory', 'Up to 3.000 local contacts', 'Firmware upgrades via cloud with installer control', 'Camera viewing via RTSP', 'Connection between boards and monitors via cloud in different networks', 'Installation of third-party applications without the need for Google Services', 'Remote configuration access for installation'] | {'Brand': 'Akuvox', 'Model': 'C319W', 'Operating system': 'Android 9.0', 'Hardware': 'RAM: 2GB ¦ ROM: 8GB', 'Camera': '1 MP CMOS', 'LCD': '10" IPS 1280x800', 'Operation mode': 'Capacitive touch panel', 'Inputs': '8 configurable alarm inputs and 1 buzzer inputs', 'Outputs': '2 of relay', 'Audio': 'Two-way audio with noise-reduced microphone and speaker with Crystal Clear Audio technology', 'Audio Format': 'SIP v1 (RFC2543), SIP v2 (RFC3261), G.711a, G.711μ, G.729, G.722\nDTMF (RFC2833), SIP Info', 'Storage': 'MicroSD slot', 'Remote access': 'SmartPlus cell phone application or configuration via WEB browser\nRemote access by Cloud: Included', 'Mode of operation': 'Local network and/or via cloud in different networks', 'Firmware updates': 'Remote with cloud via installer account or via web browser locally', 'Network interface': 'Ethernet 10/100 BaseT / RS485 / RTSP / WiFi 802.11b/g/n', 'Power': 'DC 12 V / 600 mA / Standard PoE (IEEE802.3af)', 'Temp. operation': '-10º C ~ +45º C', 'Dimensions': '251 (W) x 183 (H) x 30 (D) mm', 'Weight': '750 g'} | Video-intercoms | Akuvox | Monitors | 240,00 €
AK-IT88S | https://d1x12lhh8s9nlj.cloudfront.net/images/productos/products/AK-IT88S/AK-IT88S.png | Akuvox | ['Akuvox', 'IPS Android 9.0 display for 10" video intercom with Luxury Décor design', 'Easy UI user interface', 'Brushed aluminum frame', 'Built-in microphone and dual speakers', 'Two-way audio with Crystal Clear technology with automatic gain control', 'Automatic voice detection', '1 buzzer input and 8 alarm input', '2 Relay outputs', 'Image capture and recording', 'Multiple screen extensions', 'TCP/IP and RS485', '1 PoE port IEEE802.3af', 'Easy-to-integrate SIP standard', 'Surface mounting', 'Complete configuration via Web browser', 'Push notifications and calls between devices through the SmartPlus App', '4 free users included in the App', 'Call and user directory', 'Firmware upgrades via cloud with installer control', 'Camera viewing via RTSP', 'Connection between boards and monitors via cloud in different networks', 'Remote configuration access for installation'] | {'Brand': 'Akuvox', 'Model': 'IT88S', 'Operating system': 'Android 9.0', 'Hardware': 'RAM: 2GB ¦ ROM: 8GB', 'LCD': '10" IPS 1280x800', 'Operation mode': 'Capacitive touch panel', 'Inputs': '8 configurable alarm inputs and 1 buzzer inputs', 'Outputs': '2 of relay', 'Audio': 'Two-way audio with noise-reduced microphone and speaker with Crystal Clear Audio technology', 'Audio Format': 'SIP v1 (RFC2543), SIP v2 (RFC3261), G.711a, G.711μ, G.729, G.722\nDTMF (RFC2833), SIP Info', 'Storage': 'MicroSD slot', 'Remote access': 'SmartPlus cell phone application or configuration via WEB browser\nRemote access by Cloud: Included', 'Mode of operation': 'Local network and/or via cloud in different networks', 'Firmware updates': 'Remote with cloud via installer account or via web browser locally', 'Network interface': 'Ethernet 10/100 BaseT / RS485 / RTSP', 'Power': 'DC 12 V / 600 mA / Standard PoE (IEEE802.3af)', 'Temp. operation': '-10º C ~ +45º C', 'Dimensions': '251 (W) x 183 (H) x 30 (D) mm', 'Weight': '750 g', 'Material': 'Brushed aluminum'} | Video-intercoms | Akuvox | Monitors | 229,00 €
AK-S560 | https://d1x12lhh8s9nlj.cloudfront.net/images/productos/products/AK-S560/AK-S560.png | Akuvox | ['Akuvox', 'Video intercom', 'Status LED and function keys', 'Built-in microphone and speaker', 'Two-way audio with Crystal Clear technology', 'Automatic voice detection', 'TCP/IP', '1 PoE port IEEE802.3af', 'Easy-to-integrate SIP standard', 'Surface mounting', 'Complete configuration via Web browser', 'Push notifications and calls between devices through the SmartPlus App', '4 users included in the App for Single Family Housing (free) and Community (under subscription)', 'Firmware upgrades via cloud with installer control', 'Connection between boards and monitors via cloud in different networks', 'Remote configuration access for installation'] | {'Brand': 'Akuvox', 'Model': 'S560', 'Operating system': 'Linux', 'Audio': 'Two-way audio with noise-reduced microphone and speaker with Crystal Clear Audio technology', 'Audio Format': 'SIP v1 (RFC2543), SIP v2 (RFC3261), G.711a, G.711μ, G.729, G.722\nDTMF (RFC2833), SIP Info', 'Remote access': 'SmartPlus cell phone application or configuration via WEB browser\nRemote access by Cloud: Included', 'Mode of operation': 'Local network and/or via cloud in different networks', 'Firmware updates': 'Remote with cloud via installer account or via web browser locally', 'Network interface': 'Ethernet 10/100 BaseT', 'Power': 'DC 12 V / 600 mA máx.\nStandard PoE (IEEE802.3af)', 'Temp. operation': '-10º C ~ +45º C', 'Dimensions': '216 (W) x 63 (H) x 53 (D) mm', 'Weight': '400 g'} | Video-intercoms | Akuvox | Monitors | 30,00 €
AK-S562W | https://d1x12lhh8s9nlj.cloudfront.net/images/productos/products/AK-S562W/AK-S562W.png | Akuvox | ['Akuvox', 'Linux TFT screen for 7" video door entry systems', 'Easy UI user interface', 'Built-in microphone and speaker', 'Two-way audio with Crystal Clear technology', '1 buzzer input and 8 alarm input', '1 relay output', 'Image capture and recording', 'Multiple screen extensions', 'TCP/IP and WiFi', '1 PoE port IEEE802.3af', 'Easy-to-integrate SIP standard', 'Surface mounting', 'Complete configuration via Web browser', 'Push notifications and calls between devices through the SmartPlus App', '4 free users included in the App', 'Call and user directory', 'Firmware upgrades via cloud with installer control', 'Camera viewing via RTSP and ONVIF', 'Connection between boards and monitors via cloud in different networks'] | {'Brand': 'Akuvox', 'Model': 'S562W', 'Operating system': 'LINUX OS', 'Hardware': 'RAM: 128 MB ¦ ROM: 128 MB', 'LCD': '7" TFT 1024 x 600', 'Operation mode': 'Capacitive touch panel', 'Inputs': '8 x configurable alarm, 1 x buzzer and 1 x RS485', 'Outputs': '1 x relay', 'Audio': 'Two-way audio with noise-reduced microphone and speaker with Crystal Clear Audio technology', 'Audio Format': 'SIP v1 (RFC2543), SIP v2 (RFC3261), G.711a, G.711μ, G.729, G.722\nDTMF (RFC2833), SIP Info', 'Remote access': 'SmartPlus cell phone application or configuration via WEB browser\nRemote access by Cloud: Included', 'Mode of operation': 'Local network and/or via cloud in different networks', 'Firmware updates': 'Remote with cloud via installer account or via web browser locally', 'Network interface': 'Ethernet 10/100 BaseT / WiFi 802.11b/g/n\nRTSP / ONVIF', 'Power': 'DC 12 V / 600 mA máx.\nStandard PoE (IEEE802.3af)', 'Temp. operation': '-10º C ~ +45º C', 'Dimensions': '216 (W) x 119 (H) x 22 (D) mm', 'Weight': '600 g'} | Video-intercoms | Akuvox | Monitors | 73,00 €
AK-S567 | https://d1x12lhh8s9nlj.cloudfront.net/images/productos/products/AK-S567/AK-S567.png | Akuvox | ['Akuvox', 'IPS Android 12.0 display for 10" video door phone', 'Easy UI user interface and status LEDs', 'Dual microphone and four built-in speakers', 'Two-way audio with Crystal Clear technology with automatic gain control', 'Automatic voice detection', '1 buzzer input and 8 alarm input', '2 relay outputs', 'Image capture and recording', 'Multiple screen extensions', 'TCP/IP', '1 PoE port IEEE802.3af', 'Easy-to-integrate SIP standard', 'Surface mounting', 'Complete configuration via Web browser', 'Push notifications and calls between devices through the SmartPlus App', '4 free users included in the App', 'Call and user directory', 'Firmware upgrades via cloud with installer control', 'Camera viewing via RTSP and ONVIF', 'Connection between boards and monitors via cloud in different networks', 'Installation of third-party applications without the need for Google Services', 'Remote configuration access for installation'] | {'Brand': 'Akuvox', 'Model': 'S567', 'Operating system': 'Android 12.0', 'Hardware': 'RAM: 2 GB ¦ ROM: 8 GB', 'LCD': '10" IPS 1280 x 800', 'Operation mode': 'Capacitive touch panel', 'Inputs': '8 x configurable alarm, 1 x buzzer and 1 x RS485', 'Outputs': '2 x relay', 'Audio': 'Two-way audio with dual microphone and quadruple loudspeaker with noise reduction and Crystal Clear Audio technology', 'Audio Format': 'SIP v1 (RFC2543), SIP v2 (RFC3261), G.711a, G.711μ, G.729, G.722\nDTMF (RFC2833), SIP Info', 'Remote access': 'SmartPlus cell phone application or configuration via WEB browser\nRemote access by Cloud: Included', 'Mode of operation': 'Local network and/or via cloud in different networks', 'Firmware updates': 'Remote with cloud via installer account or via web browser locally', 'Network interface': 'Ethernet 10/100 BaseT\nRTSP / ONVIF', 'Power': 'DC 12 V / 600 mA máx.\nStandard PoE (IEEE802.3af)', 'Temp. operation': '-10º C ~ +45º C', 'Dimensions': '278 (W) x 164 (H) x 23 (D) mm', 'Weight': '800 g'} | Video-intercoms | Akuvox | Monitors | 210,00 €
AK-VPRG49 | https://d1x12lhh8s9nlj.cloudfront.net/images/productos/products/AK-VPRG49/AK-VPRG49.png | Akuvox | ['Akuvox', 'Android TFT master monitor 9.0 for 7" video door entry', 'Integrated camera of 2Mpx', 'Built-in microphone and speaker', 'Two-way audio with Crystal Clear technology with noise reduction and echo cancellation', '1 entry RJ9 and 2 entries RJ45', '1 HDMI output, 1 jack output 3.5mm and 1 USB-C output', 'Image capture and recording', 'Multiple screen extensions', 'TCP/IP, WiFi and Bluetooth', '1 PoE port IEEE802.3af', 'Easy-to-integrate SIP standard', 'Surface mounting', 'Complete configuration via Web browser', 'Push notifications and calls between devices through the SmartPlus App', '4 free users included in the App', 'Call and user directory', 'Complete call management system', 'Firmware upgrades via cloud with installer control', 'Camera viewing via RTSP', 'Connection between boards and monitors via cloud in different networks', 'Installation of third-party applications without the need for Google Services', 'Remote configuration access for installation'] | {'Brand': 'Akuvox', 'Model': 'VPRG49', 'Operating system': 'Android 9.0', 'Hardware': 'RAM: 2GB ¦ ROM: 8GB', 'Camera': '2 MP CMOS', 'LCD': '7" TFT 1024x600', 'Operation mode': 'Capacitive touch panel', 'Inputs': '1 x RJ9, 2 x RJ45', 'Outputs': '1 x HDMI, 1 x 3.5 mm jack, 1x USB-C', 'Audio': 'Two-way audio with noise-reduced microphone and speaker with Crystal Clear Audio technology', 'Audio Format': 'SIP v1 (RFC2543), SIP v2 (RFC3261), G.711a, G.711μ, G.729, G.722\nDTMF (RFC2833), SIP Info', 'Remote access': 'SmartPlus cell phone application or configuration via WEB browser\nRemote access by Cloud: Included', 'Mode of operation': 'Local network and/or via cloud in different networks', 'Firmware updates': 'Remote with cloud via installer account or via web browser locally', 'Network interface': 'Ethernet 10/100/1000 BaseT / RTSP / WiFi 802.11b/g/n', 'Power': 'DC 12 V / 1 A max. / Standard PoE (IEEE802.3af)', 'Temp. operation': '-0º C ~ +40º C', 'Dimensions': '250 (W) x 210 (H) x 98 (D) mm', 'Weight': '1.72 kg'} | Video-intercoms | Akuvox | Monitors | 208,00 €
AK-X933W | https://d1x12lhh8s9nlj.cloudfront.net/images/productos/products/AK-X933W/AK-X933W.png | Akuvox | ['Akuvox', 'IPS Android 9.0 display for 7" video-intercom with Luxury Italian design', 'Easy UI user interface', 'Integrated microphone and dual speaker', 'Two-way audio with Crystal Clear technology with automatic gain control', 'Automatic voice detection', '1 buzzer input and 8 alarm input', '2 Relay outputs', 'Image capture and recording', 'Multiple screen extensions', 'TCP/IP, WiFi, RS485 and Bluetooth', '1 PoE port IEEE802.3af', 'Easy-to-integrate SIP standard', 'Surface mounting', 'Complete configuration via Web browser', 'Push notifications and calls between devices through the SmartPlus App', '4 free users included in the App', 'Call and user directory', 'Firmware upgrades via cloud with installer control', 'Camera viewing via RTSP', 'Connection between boards and monitors via cloud in different networks', 'Installation of third-party applications without the need for Google Services', 'Remote configuration access for installation'] | {'Brand': 'Akuvox', 'Model': 'X933W', 'Operating system': 'Android 9.0', 'Hardware': 'RAM: 2GB ¦ ROM: 8GB', 'LCD': '7" IPS 1024x600', 'Operation mode': 'Capacitive touch panel', 'Inputs': '8 Configurable alarm inputs and 1 buzzer inputs', 'Outputs': '2 of relay', 'Audio': 'Two-way audio with noise-reduced microphone and speaker with Crystal Clear Audio technology', 'Audio Format': 'SIP v1 (RFC2543), SIP v2 (RFC3261), G.711a, G.711μ, G.729, G.722\nDTMF (RFC2833), SIP Info', 'Remote access': 'SmartPlus cell phone application or configuration via WEB browser\nRemote access by Cloud: Included', 'Mode of operation': 'Local network and/or via cloud in different networks', 'Firmware updates': 'Remote with cloud via installer account or via web browser locally', 'Network interface': 'Ethernet 10/100 BaseT / RS485 / RTSP / WiFi 802.11b/g/n', 'Power': 'DC 12 V / 600 mA / standard PoE (IEEE802.3af)', 'Temp. operation': '-10º C ~ +45º C', 'Dimensions': '205 (W) x 148 (H) x 27.5 (D) mm', 'Weight': '600 g'} | Video-intercoms | Akuvox | Monitors | 145,00 €
AK-E12W | https://d1x12lhh8s9nlj.cloudfront.net/images/productos/products/AK-E12W/AK-E12W.png | Akuvox | ['Akuvox', 'IP video door entry system with 2 Mpx camera for 1 apartment', 'Wide angle lens', 'Built-in speaker and microphone', 'Two-way audio with Crystal Clear technology', 'Night vision with IR illumination', 'TCP/IP and WiFi connection', 'PoE IEEE802.3af', 'MF Card reader, NFC and Bluetooth', 'Remote door opening', '1 door relay output', 'Port Wiegand', 'LED illumination on keypad and configurable card reader', 'Elegant plastic surface', 'Easy-to-integrate SIP standard', 'Surface mounting', 'Complete configuration via web browser', 'Push notifications and device-to-device calls through SmartPlus app', '4 free users included in the app', 'Call and user directory', 'Firmware upgrades via cloud with installer control', 'ONVIF protocol for integration with video surveillance recorders', 'Connection between boards and monitors via cloud in different networks', 'Remote configuration access for installation'] | {'Brand': 'Akuvox', 'Model': 'E12W', 'Access control': 'Door opening with MF 13.56 MHz, NFC and Bluetooth cards, with records', 'RFID user capacity': '5.000 users', 'Keypad': 'Mechanical call button with configurable LED illumination', 'Outputs': '1 of relay for main lock and Wiegand OUT', 'Inputs': '2 inputs and Wiegand IN', 'Remote access': 'SmartPlus cell phone application or configuration via WEB browser\nRemote access by Cloud: Included', 'Image sensor': '1/2.7" 2 Megapixel CMOS with infrared sensor and light sensor', 'Viewing Angle': '123° (H) / 69° (V)', 'Camera resolution': '1920x1080 - 25fps / CIF, QCIF, VGA, 4CIF, 720p, 1080p', 'Video encoding': 'H.264 y H.265', 'Audio': 'Two-way audio with noise-reduced microphone and speaker with Crystal Clear Audio technology', 'Audio Format': 'SIP v1 (RFC2543), SIP v2 (RFC3261), G.711a, G.711μ, G.729, G.722\nDTMF (RFC2833), SIP Info', 'Memory': 'MicroSD slot up to 32 GB', 'Network interface': 'Ethernet 10/100 BaseT / RS485 / RTSP / WiFi 802.11b/g/n', 'Mode of operation': 'Local network and/or via cloud in different networks', 'Firmware updates': 'Remote with cloud via installer account or via web browser locally', 'Material': 'Elegant satin plastic', 'Degree of protection': 'IP65', 'Temp. operation': '-40º C ~ +60º C', 'Dimensions': '146 (H) x 70(An) x 23 (D) mm', 'Power': 'DC 12 V / 1000 mA máx. / IEEE802.3af PoE', 'Weight': '600 g'} | Video-intercoms | Akuvox | Panels | 70,00 €
AK-E16C | https://d1x12lhh8s9nlj.cloudfront.net/images/productos/products/AK-E16C/AK-E16C.png | Akuvox | ['Akuvox', 'IP video door entry system with 2 Mpx camera and access control', 'IPS touch screen of 5"', 'Built-in speaker and microphone', 'Bidirectional audio and video with Crystal Clear technology (from hardware version 216.0))', 'Dual camera with anti-spoofing technology', 'Mask detection', 'Identification with face recognition, MF card, NFC, BLE, QR, PIN and/or combinations', 'Capacity of 20.000 faces, 20.000 cards and 50.000 records', 'Night vision with IR illumination', 'White LEDs for reading QRs', 'TCP/IP Connection', 'PoE IEEE802.3af', 'Remote door opening', '1 relay output', 'Wiegand ports and RS485', 'Customizable interface and screen saver', 'Configurable LED illumination on card reader', 'Suitable for exterior IP65', 'Easy-to-integrate SIP standard', 'Surface mounting', 'Complete configuration via web browser', 'Push notifications and device-to-device calls through SmartPlus app', '4 free users included in each App account', 'Call and user directory displayed on screen', 'Firmware upgrades via cloud with installer control', 'ONVIF protocol for integration with video surveillance recorders', 'Connection between boards and monitors via cloud in different networks', 'Interface and voices in English', 'Remote configuration access for installation'] | {'Brand': 'Akuvox', 'Model': 'E16C', 'Access Control': 'Door opening with facial recognition, MF card 13.56 MHz, NFC, BLE, QR and PIN, with records', 'Capacity': 'Even 20.000 faces and 20.000 cards', 'Records': '50.000 registers', 'Facial recognition verification time': '< 0.2 sec', 'Facial recognition accuracy': '> 99.7%', 'Screen': '5" IPS LCD full color touch screen', 'Outputs': '1 of relay for main lock, Wiegand OUT and RS485', 'Inputs': '1 pushbutton input and Wiegand IN', 'Remote access': 'SmartPlus cell phone application or configuration via WEB browser\nRemote access by Cloud: Included', 'Image sensor': 'Dual 2 Megapixel CMOS camera with infrared and light sensor, with anti-spoofing technology and mask detection', 'Audio': 'Two-way audio with noise-reduced microphone and speaker with Crystal Clear Audio technology', 'Network interface': 'Ethernet 10/100 BaseT / RS485 / RTSP', 'Mode of operation': 'Local network and/or via cloud in different networks', 'Firmware updates': 'Remote with cloud via installer account or via web browser locally', 'Material': 'Plastic', 'Degree of protection': 'IP65', 'Temp. operation': '-20º C ~ +60º C', 'Dimensions': '192 (H) x 88 (W) x 27.5 (D) mm', 'Power': 'DC 12 V / 1000 mA máx. / IEEE802.3af PoE', 'Weight': '1100 g'} | Video-intercoms | Akuvox | Panels | 265,00 €
AK-E18C | https://d1x12lhh8s9nlj.cloudfront.net/images/productos/products/AK-E18C/AK-E18C.png | Akuvox | ['Akuvox', 'IP video door entry system with 2 Mpx camera and access control', 'IPS touch screen of 7"', 'Built-in speaker and microphone', 'Two-way audio with Crystal Clear technology', 'Dual camera with anti-spoofing technology', 'Mask detection', 'Identification with face recognition, EM/MF card, NFC, BLE, QR, PIN and/or combinations', 'Capacity of 20.000 faces, 20.000 cards and 50.000 records', 'Night vision with IR illumination', 'White LEDs for reading QRs', 'TCP/IP Connection', 'PoE IEEE802.3af', 'Remote door opening', '2 relay outputs', 'Wiegand ports and RS485', 'Customizable interface and screen saver', 'Configurable LED illumination on card reader', 'Suitable for exterior IP65', 'Easy-to-integrate SIP standard', 'Surface mounting', 'Complete configuration via web browser', 'Push notifications and device-to-device calls through SmartPlus app', '4 free users included in each App account', 'Call and user directory displayed on screen', 'Firmware upgrades via cloud with installer control', 'ONVIF protocol for integration with video surveillance recorders', 'Connection between boards and monitors via cloud in different networks', 'Interface and voices in English', 'Remote configuration access for installation'] | {'Brand': 'Akuvox', 'Model': 'E18C', 'Access Control': 'Door opening with facial recognition, EM card 125 kHz, MF 13.56 MHz, NFC, BLE, QR and PIN, with records', 'Capacity': 'Even 20.000 faces and 20.000 cards', 'Records': '50.000 registers', 'Facial recognition verification time': '< 0.2 sec', 'Facial recognition accuracy': '> 99.5%', 'Screen': '7" IPS LCD full color touch screen', 'Outputs': '2 of relay for main lock, Wiegand OUT and RS485', 'Inputs': '3 pushbutton and Wiegand IN inputs', 'Remote access': 'SmartPlus cell phone application or configuration via WEB browser\nRemote access by Cloud: Included', 'Image sensor': 'Dual 2 Megapixel CMOS camera with infrared and light sensor, with anti-spoofing technology and mask detection', 'Audio': 'Two-way audio with noise-reduced microphone and speaker with Crystal Clear Audio technology', 'Network interface': 'Ethernet 10/100 BaseT / RS485 / RTSP', 'Mode of operation': 'Local network and/or via cloud in different networks', 'Firmware updates': 'Remote with cloud via installer account or via web browser locally', 'Material': 'Plastic', 'Degree of protection': 'IP65 y IK07', 'Temp. operation': '-20º C ~ +55º C', 'Dimensions': '275 (H) x 120 (W) x 34.6 (D) mm', 'Power': 'DC 12 V / 1000 mA máx. / IEEE802.3af PoE', 'Weight': '1300 g'} | Video-intercoms | Akuvox | Panels | 325,00 €
AK-E21A | https://d1x12lhh8s9nlj.cloudfront.net/images/productos/products/AK-E21A/AK-E21A.png | Akuvox | ['Akuvox', 'Emergency intercom', 'Built-in speaker and microphone', 'Two-way audio with Crystal Clear technology', 'TCP/IP Connection', 'PoE IEEE802.3af', 'Remote door opening', '2 door relay outputs', 'Port RS485', 'Call status LED', 'Anticorrosive steel surface SUS316 vandal resistant IK10', 'Easy-to-integrate SIP standard', 'Surface mounting or flush mounting with additional bracket', 'Complete configuration via web browser', 'Push notifications and device-to-device calls through SmartPlus app', '4 free users included in the app', 'Firmware upgrades via cloud with installer control', 'Connection between boards and monitors via cloud in different networks', 'Remote configuration access for installation'] | {'Brand': 'Akuvox', 'Model': 'E21A', 'Keypad': 'Mechanical call button with LED call indicator', 'Outputs': '2 relay for main, RS485 and audio locks', 'Inputs': '2 pushbutton inputs', 'Remote access': 'SmartPlus cell phone application or configuration via WEB browser\nRemote access by Cloud: Included', 'Audio': 'Two-way audio with noise-reduced microphone and speaker with Crystal Clear Audio technology', 'Audio Format': 'SIP v1 (RFC2543), SIP v2 (RFC3261), G.711a, G.711μ, G.729, G.722\nDTMF (RFC2833), SIP Info', 'Network interface': 'Ethernet 10/100 BaseT / RS485 / RTSP', 'Mode of operation': 'Local network and/or via cloud in different networks', 'Firmware updates': 'Remote with cloud via installer account or via web browser locally', 'Material': 'Anti-corrosion steel SUS316', 'Degree of protection': 'IP65 y IK10', 'Temp. operation': '-40º C ~ +65º C', 'Dimensions': '210 (H) x 120 (W) x 61 (D) mm', 'Power': 'DC 12 V / 1000 mA máx. / IEEE802.3af PoE', 'Weight': '800 g'} | Video-intercoms | Akuvox | Panels | 140,00 €
AK-E21V | https://d1x12lhh8s9nlj.cloudfront.net/images/productos/products/AK-E21V/AK-E21V.png | Akuvox | ['Akuvox', 'Emergency video intercom with camera 2 Mpx', 'Wide angle lens', 'Built-in speaker and microphone', 'Two-way audio with Crystal Clear technology', 'Night vision with IR illumination', 'TCP/IP Connection', 'PoE IEEE802.3af', 'Remote door opening', '2 door relay outputs', 'Port RS485', 'Call status LED', 'Anticorrosive steel surface SUS316', 'Easy-to-integrate SIP standard', 'Surface mounting or flush mounting with additional bracket', 'Complete configuration via web browser', 'Push notifications and device-to-device calls through SmartPlus app', '4 free users included in the app', 'Firmware upgrades via cloud with installer control', 'ONVIF protocol for integration with video surveillance recorders', 'Connection between boards and monitors via cloud in different networks', 'Remote configuration access for installation'] | {'Brand': 'Akuvox', 'Model': 'E21V', 'Keypad': 'Mechanical call button with LED call indicator', 'Outputs': '2 relay for main, RS485 and audio locks', 'Inputs': '2 pushbutton inputs', 'Remote access': 'SmartPlus cell phone application or configuration via WEB browser\nRemote access by Cloud: Included', 'Image sensor': '1/2.7" 2 Megapixel CMOS with infrared sensor and light sensor', 'Viewing Angle': '116° (H) / 60° (V)', 'Camera resolution': '1920x1080 - 25fps / CIF, QCIF, VGA, 4CIF, 720p, 1080p', 'Video encoding': 'H.264 y H.265', 'Audio': 'Two-way audio with noise-reduced microphone and speaker with Crystal Clear Audio technology', 'Audio Format': 'SIP v1 (RFC2543), SIP v2 (RFC3261), G.711a, G.711μ, G.729, G.722\nDTMF (RFC2833), SIP Info', 'Network interface': 'Ethernet 10/100 BaseT / RS485 / RTSP', 'Mode of operation': 'Local network and/or via cloud in different networks', 'Firmware updates': 'Remote with cloud via installer account or via web browser locally', 'Material': 'Anti-corrosion steel SUS316', 'Degree of protection': 'IP65', 'Temp. operation': '-40º C ~ +65º C', 'Dimensions': '210 (H) x 120 (W) x 61 (D) mm', 'Power': 'DC 12 V / 1000 mA máx. / IEEE802.3af PoE', 'Weight': '800 g'} | Video-intercoms | Akuvox | Panels | 180,00 €
AK-R20A | https://d1x12lhh8s9nlj.cloudfront.net/images/productos/products/AK-R20A/AK-R20A.png | Akuvox | ['Akuvox', 'IP video door entry system with 2 Mpx camera for 1 apartment', 'Wide angle lens', 'Built-in speaker and microphone', 'Two-way audio with Crystal Clear technology', 'Night vision with IR illumination', 'TCP/IP Connection', 'PoE IEEE802.3af', 'Integrated EM/MF and NFC card reader', 'Remote door opening', '2 door relay outputs', '12 V / 500 mA output (from hardware version 320.0)', 'Wiegand ports and RS485', 'LED illumination on keypad and configurable card reader', 'Aluminium alloy surface', 'Easy-to-integrate SIP standard', 'Surface mounting', 'Complete configuration via web browser', 'Push notifications and device-to-device calls through SmartPlus app', '4 free users included in the app', 'Call and user directory', 'Firmware upgrades via cloud with installer control', 'ONVIF protocol for integration with video surveillance recorders', 'Connection between boards and monitors via cloud in different networks', 'Remote configuration access for installation'] | {'Brand': 'Akuvox', 'Model': 'R20A', 'Access control': 'Door opening with EM RFID 125 kHz, MF 13.56 MHz and NFC cards, with records', 'RFID user capacity': '5.000 card(s)', 'Keypad': 'Mechanical call button with configurable LED illumination', 'Outputs': '2 of relay for main locks (12V/500mA), Wiegand OUT and RS485', 'Inputs': '2 pushbutton and Wiegand IN inputs', 'Remote access': 'SmartPlus cell phone application or configuration via WEB browser\nRemote access by Cloud: Included', 'Image sensor': '1/2.7" 2 Megapixel CMOS with infrared sensor and light sensor', 'Viewing Angle': '110° (H) / 58° (V)', 'Camera resolution': '1920x1080 - 25fps / CIF, QCIF, VGA, 4CIF, 720p, 1080p', 'Video encoding': 'H.264 y H.265', 'Audio': 'Two-way audio with noise-reduced microphone and speaker with Crystal Clear Audio technology', 'Audio Format': 'SIP v1 (RFC2543), SIP v2 (RFC3261), G.711a, G.711μ, G.729, G.722\nDTMF (RFC2833), SIP Info', 'Network interface': 'Ethernet 10/100 BaseT / RS485 / RTSP', 'Mode of operation': 'Local network and/or via cloud in different networks', 'Firmware updates': 'Remote with cloud via installer account or via web browser locally', 'Material': 'Aluminium alloy', 'Degree of protection': 'IP65', 'Temp. operation': '-40º C ~ +65º C', 'Dimensions': '145 (H) x 85 (W) x 27.5 (D) mm', 'Power': 'DC 12 V / 1000 mA máx. / IEEE802.3af PoE', 'Weight': '800 g'} | Video-intercoms | Akuvox | Panels | 108,00 €
AK-R20A-2 | https://d1x12lhh8s9nlj.cloudfront.net/images/productos/products/AK-R20A-2/AK-R20A-2.png | Akuvox | ['Akuvox', '2 wire Video intercom with 2 Mpx camera for 1 apartment', 'Wide angle lens', 'Built-in speaker and microphone', 'Two-way audio with Crystal Clear technology', 'Night vision with IR illumination', 'Connection 2 wires', 'Integrated EM/MF and NFC card reader', 'Remote door opening', '1 door relay output', 'Wiegand ports and RS485', 'Configurable LED illumination on keypad and card reader', 'Aluminium alloy surface', 'Easy-to-integrate SIP standard', 'Surface mounting', 'Complete configuration via web browser', 'Push notifications and device-to-device calls through SmartPlus app', '4 free users included in the app', 'Call and user directory', 'Firmware upgrades via cloud with installer control', 'ONVIF protocol for integration with video surveillance recorders', 'Connection between boards and monitors via cloud in different networks', 'Remote configuration access for installation'] | {'Brand': 'Akuvox', 'Model': 'R20A-2', 'Access control': 'Door opening with EM RFID 125 kHz, MF 13.56 MHz and NFC cards, with records', 'RFID user capacity': '5.000 users', 'Keypad': 'Mechanical call button with configurable LED illumination', 'Outputs': '1 of relay for main lock, Wiegand OUT and RS485', 'Inputs': '1 pushbutton input and Wiegand IN', 'Remote access': 'SmartPlus cell phone application or configuration via WEB browser\nRemote access by Cloud: Included', 'Image sensor': '1/2.7" 2 Megapixel CMOS with infrared sensor and light sensor', 'Viewing Angle': '110° (H) / 58° (V)', 'Camera resolution': '1920x1080 - 25fps / CIF, QCIF, VGA, 4CIF, 720p, 1080p', 'Video encoding': 'H.264 y H.265', 'Audio': 'Two-way audio with noise-reduced microphone and speaker with Crystal Clear Audio technology', 'Audio Format': 'SIP v1 (RFC2543), SIP v2 (RFC3261), G.711a, G.711μ, G.729, G.722, DTMF (RFC2833), SIP Info', 'Network interface': 'RS485 / RTSP', 'Mode of operation': 'Local network and/or via cloud in different networks', 'Firmware updates': 'Remote with cloud via installer account or via web browser locally', 'Material': 'Aluminium alloy', 'Degree of protection': 'IP65', 'Temp. operation': '-30º C ~ +60º C', 'Dimensions': '145 (H) x 85 (W) x 27.5 (D) mm', 'Power': 'DC 24 V / 48 V ¦ 1000 mA max.', 'Weight': '800 g'} | Video-intercoms | Akuvox | Panels | 114,00 €
AK-R20B-2B | https://d1x12lhh8s9nlj.cloudfront.net/images/productos/products/AK-R20B-2B/AK-R20B-2B.png | Akuvox | ['Akuvox', 'IP video intercom with 2 MP camera for 2 apartments', 'Wide angle lens', 'Built-in speaker and microphone', 'Two-way audio with Crystal Clear technology', 'Night vision with IR illumination', 'TCP/IP Connection', 'PoE IEEE802.3af', 'Integrated EM/MF and NFC card reader', 'Remote door opening', '2 door relay outputs', '12 V / 500 mA output (from hardware version 320.0)', 'Wiegand ports and RS485', 'LED illumination on keypad and configurable card reader', 'Aluminium alloy surface', 'Easy-to-integrate SIP standard', 'Surface mounting', 'Complete configuration via web browser', 'Push notifications and device-to-device calls through SmartPlus app', '4 free users included in the app', 'Call and user directory', 'Firmware upgrades via cloud with installer control', 'ONVIF protocol for integration with video surveillance recorders', 'Connection between boards and monitors via cloud in different networks', 'Remote configuration access for installation'] | {'Brand': 'Akuvox', 'Model': 'R20B-2B', 'Access control': 'Door opening with EM RFID 125 kHz, MF 13.56 MHz and NFC cards, with records', 'RFID user capacity': '5.000 users', 'Keypad': '2 mechanical call buttons with configurable LED illumination', 'Outputs': '2 of relay for main locks (12V/500mA), Wiegand OUT and RS485', 'Inputs': '2 pushbutton and Wiegand IN inputs', 'Remote access': 'SmartPlus cell phone application or configuration via WEB browser\nRemote access by Cloud: Included', 'Image sensor': '1/2.7" 2 Megapixel CMOS with infrared sensor and light sensor', 'Viewing Angle': '110° (H) / 58° (V)', 'Camera resolution': '1920x1080 - 25fps / CIF, QCIF, VGA, 4CIF, 720p, 1080p', 'Video encoding': 'H.264 y H.265', 'Audio': 'Two-way audio with noise-reduced microphone and speaker with Crystal Clear Audio technology', 'Audio Format': 'SIP v1 (RFC2543), SIP v2 (RFC3261), G.711a, G.711μ, G.729, G.722\nDTMF (RFC2833), SIP Info', 'Network interface': 'Ethernet 10/100 BaseT / RS485 / RTSP', 'Mode of operation': 'Local network and/or via cloud in different networks', 'Firmware updates': 'Remote with cloud via installer account or via web browser locally', 'Material': 'Aluminium alloy', 'Degree of protection': 'IP65', 'Temp. operation': '-30º C ~ +65º C', 'Dimensions': '185 (H) x 85 (W) x 24 (D) mm', 'Power': 'DC 12 V / 1000 mA máx. / IEEE802.3af PoE', 'Weight': '800 g'} | Video-intercoms | Akuvox | Panels | 115,00 €
AK-R20B-3B | https://d1x12lhh8s9nlj.cloudfront.net/images/productos/products/AK-R20B-3B/AK-R20B-3B.png | Akuvox | ['Akuvox', 'IP video intercom with 2 MP camera for 3 apartments', 'Wide angle lens', 'Built-in speaker and microphone', 'Two-way audio with Crystal Clear technology', 'Night vision with IR illumination', 'TCP/IP Connection', 'PoE IEEE802.3af', 'Integrated EM/MF and NFC card reader', 'Remote door opening', '2 door relay outputs', '12 V / 500 mA output (from hardware version 320.0)', 'Wiegand ports and RS485', 'LED illumination on keypad and configurable card reader', 'Aluminium alloy surface', 'Easy-to-integrate SIP standard', 'Surface mounting', 'Complete configuration via web browser', 'Push notifications and device-to-device calls through SmartPlus app', '4 free users included in the app', 'Call and user directory', 'Firmware upgrades via cloud with installer control', 'ONVIF protocol for integration with video surveillance recorders', 'Connection between boards and monitors via cloud in different networks', 'Remote configuration access for installation'] | {'Brand': 'Akuvox', 'Model': 'R20B-3B', 'Access control': 'Door opening with EM RFID 125 kHz, MF 13.56 MHz and NFC cards, with records', 'RFID user capacity': '5.000 users', 'Keypad': '3 mechanical call buttons with configurable LED illumination', 'Outputs': '2 of relay for main locks (12V/500mA), Wiegand OUT and RS485', 'Inputs': '2 pushbutton and Wiegand IN inputs', 'Remote access': 'SmartPlus cell phone application or configuration via WEB browser\nRemote access by Cloud: Included', 'Image sensor': '1/2.7" 2 Megapixel CMOS with infrared sensor and light sensor', 'Viewing Angle': '110° (H) / 58° (V)', 'Camera resolution': '1920x1080 - 25fps / CIF, QCIF, VGA, 4CIF, 720p, 1080p', 'Video encoding': 'H.264 y H.265', 'Audio': 'Two-way audio with noise-reduced microphone and speaker with Crystal Clear Audio technology', 'Audio Format': 'SIP v1 (RFC2543), SIP v2 (RFC3261), G.711a, G.711μ, G.729, G.722\nDTMF (RFC2833), SIP Info', 'Network interface': 'Ethernet 10/100 BaseT / RS485 / RTSP', 'Mode of operation': 'Local network and/or via cloud in different networks', 'Firmware updates': 'Remote with cloud via installer account or via web browser locally', 'Material': 'Aluminium alloy', 'Degree of protection': 'IP65', 'Temp. operation': '-30º C ~ +65º C', 'Dimensions': '185 (H) x 85 (W) x 24 (D) mm', 'Power': 'DC 12 V / 1000 mA máx. / IEEE802.3af PoE', 'Weight': '800 g'} | Video-intercoms | Akuvox | Panels | 117,00 €
AK-R20B-4B | https://d1x12lhh8s9nlj.cloudfront.net/images/productos/products/AK-R20B-4B/AK-R20B-4B.png | Akuvox | ['Akuvox', 'IP video intercom with 2 MP camera for 4 apartments', 'Wide angle lens', 'Built-in speaker and microphone', 'Two-way audio with Crystal Clear technology', 'Night vision with IR illumination', 'TCP/IP Connection', 'PoE IEEE802.3af', 'Integrated EM/MF and NFC card reader', 'Remote door opening', '2 door relay outputs', '12 V / 500 mA output (from hardware version 320.0)', 'Wiegand ports and RS485', 'LED illumination on keypad and configurable card reader', 'Aluminium alloy surface', 'Easy-to-integrate SIP standard', 'Surface mounting', 'Complete configuration via web browser', 'Push notifications and device-to-device calls through SmartPlus app', '4 free users included in the app', 'Call and user directory', 'Firmware upgrades via cloud with installer control', 'ONVIF protocol for integration with video surveillance recorders', 'Connection between boards and monitors via cloud in different networks', 'Remote configuration access for installation'] | {'Brand': 'Akuvox', 'Model': 'R20B-4B', 'Access control': 'Door opening with EM RFID 125 kHz, MF 13.56 MHz and NFC cards, with records', 'RFID user capacity': '5.000 users', 'Keypad': '4 mechanical call buttons with configurable LED illumination', 'Outputs': '2 of relay for main locks (12V/500mA), Wiegand OUT and RS485', 'Inputs': '2 pushbutton and Wiegand IN inputs', 'Remote access': 'SmartPlus cell phone application or configuration via WEB browser\nRemote access by Cloud: Included', 'Image sensor': '1/2.7" 2 Megapixel CMOS with infrared sensor and light sensor', 'Viewing Angle': '110° (H) / 58° (V)', 'Camera resolution': '1920x1080 - 25fps / CIF, QCIF, VGA, 4CIF, 720p, 1080p', 'Video encoding': 'H.264 y H.265', 'Audio': 'Two-way audio with noise-reduced microphone and speaker with Crystal Clear Audio technology', 'Audio Format': 'SIP v1 (RFC2543), SIP v2 (RFC3261), G.711a, G.711μ, G.729, G.722\nDTMF (RFC2833), SIP Info', 'Network interface': 'Ethernet 10/100 BaseT / RS485 / RTSP', 'Mode of operation': 'Local network and/or via cloud in different networks', 'Firmware updates': 'Remote with cloud via installer account or via web browser locally', 'Material': 'Aluminium alloy', 'Degree of protection': 'IP65', 'Temp. operation': '-30º C ~ +65º C', 'Dimensions': '185 (H) x 85 (W) x 24 (D) mm', 'Power': 'DC 12 V / 1000 mA máx. / IEEE802.3af PoE', 'Weight': '800 g'} | Video-intercoms | Akuvox | Panels | 118,00 €
AK-R20B-5B | https://d1x12lhh8s9nlj.cloudfront.net/images/productos/products/AK-R20B-5B/AK-R20B-5B.png | Akuvox | ['Akuvox', 'IP video intercom with 2 MP camera for 5 apartments', 'Wide angle lens', 'Built-in speaker and microphone', 'Two-way audio with Crystal Clear technology', 'Night vision with IR illumination', 'TCP/IP Connection', 'PoE IEEE802.3af', 'Integrated EM/MF and NFC card reader', 'Remote door opening', '2 door relay outputs', '12 V / 500 mA output (from hardware version 320.0)', 'Wiegand ports and RS485', 'LED illumination on keypad and configurable card reader', 'Aluminium alloy surface', 'Easy-to-integrate SIP standard', 'Surface mounting', 'Complete configuration via web browser', 'Push notifications and device-to-device calls through SmartPlus app', '4 free users included in the app', 'Call and user directory', 'Firmware upgrades via cloud with installer control', 'ONVIF protocol for integration with video surveillance recorders', 'Connection between boards and monitors via cloud in different networks', 'Remote configuration access for installation'] | {'Brand': 'Akuvox', 'Model': 'R20B-5B', 'Access control': 'Door opening with EM RFID 125 kHz, MF 13.56 MHz and NFC cards, with records', 'RFID user capacity': '5.000 users', 'Keypad': '5 mechanical call buttons with configurable LED illumination', 'Outputs': '2 of relay for main locks (12V/500mA), Wiegand OUT and RS485', 'Inputs': '2 pushbutton and Wiegand IN inputs', 'Remote access': 'SmartPlus cell phone application or configuration via WEB browser\nRemote access by Cloud: Included', 'Image sensor': '1/2.7" 2 Megapixel CMOS with infrared sensor and light sensor', 'Viewing Angle': '110° (H) / 58° (V)', 'Camera resolution': '1920x1080 - 25fps / CIF, QCIF, VGA, 4CIF, 720p, 1080p', 'Video encoding': 'H.264 y H.265', 'Audio': 'Two-way audio with noise-reduced microphone and speaker with Crystal Clear Audio technology', 'Audio Format': 'SIP v1 (RFC2543), SIP v2 (RFC3261), G.711a, G.711μ, G.729, G.722\nDTMF (RFC2833), SIP Info', 'Network interface': 'Ethernet 10/100 BaseT / RS485 / RTSP', 'Mode of operation': 'Local network and/or via cloud in different networks', 'Firmware updates': 'Remote with cloud via installer account or via web browser locally', 'Material': 'Aluminium alloy', 'Degree of protection': 'IP65', 'Temp. operation': '-30º C ~ +65º C', 'Dimensions': '185 (H) x 85 (W) x 24 (D) mm', 'Power': 'DC 12 V / 1000 mA máx. / IEEE802.3af PoE', 'Weight': '800 g'} | Video-intercoms | Akuvox | Panels | 119,00 €
AK-R20K | https://d1x12lhh8s9nlj.cloudfront.net/images/productos/products/AK-R20K/AK-R20K.png | Akuvox | ['Akuvox', 'IP video intercom with 2 Mpx camera for appartements', 'Wide angle lens', 'Built-in speaker and microphone', 'Two-way audio with Crystal Clear technology', 'Night vision with IR illumination', 'TCP/IP Connection', 'PoE IEEE802.3af', 'Integrated EM/MF and NFC card reader', 'Opening with temporary PIN keys', 'Remote door opening', '2 door relay outputs', '12 V / 500 mA output (from hardware version 320.0)', 'Wiegand ports and RS485', 'LED illumination on keypad and configurable card reader', 'Vandal-resistant aluminum alloy surface IK07', 'Easy-to-integrate SIP standard', 'Surface mounting', 'Complete configuration via web browser', 'Push notifications and device-to-device calls through SmartPlus app', '4 free users included in the app', 'Call and user directory', 'Firmware upgrades via cloud with installer control', 'ONVIF protocol for integration with video surveillance recorders', 'Connection between boards and monitors via cloud in different networks', 'Remote configuration access for installation'] | {'Brand': 'Akuvox', 'Model': 'R20K', 'Access control': 'Door opening with EM RFID cards 125 kHz, MF 13.56 MHz, NFC and PIN, with records', 'RFID user capacity': '500 users', 'Keypad': 'Mechanical numeric call button panel with configurable LED illumination', 'Outputs': '2 of relay for main locks (12V/500mA), Wiegand OUT and RS485', 'Inputs': '2 pushbutton and Wiegand IN inputs', 'Remote access': 'SmartPlus cell phone application or configuration via WEB browser\nRemote access by Cloud: Included', 'Image sensor': '1/2.7" 2 Megapixel CMOS with infrared sensor and light sensor', 'Viewing Angle': '110° (H) / 58° (V)', 'Camera resolution': '1920x1080 - 25fps / CIF, QCIF, VGA, 4CIF, 720p, 1080p', 'Video encoding': 'H.264 y H.265', 'Audio': 'Two-way audio with noise-reduced microphone and speaker with Crystal Clear Audio technology', 'Audio Format': 'SIP v1 (RFC2543), SIP v2 (RFC3261), G.711a, G.711μ, G.729, G.722\nDTMF (RFC2833), SIP Info', 'Network interface': 'Ethernet 10/100 BaseT / RS485 / RTSP', 'Mode of operation': 'Local network and/or via cloud in different networks', 'Firmware updates': 'Remote with cloud via installer account or via web browser locally', 'Material': 'Aluminium alloy', 'Degree of protection': 'IP65 y IK07', 'Temp. operation': '-30º C ~ +65º C', 'Dimensions': '185 (H) x 85 (W) x 29 (D) mm', 'Power': 'DC 12 V / 1000 mA máx. / IEEE802.3af PoE', 'Weight': '800 g'} | Video-intercoms | Akuvox | Panels | 150,00 €
AK-R20K-2 | https://d1x12lhh8s9nlj.cloudfront.net/images/productos/products/AK-R20K-2/AK-R20K-2.png | Akuvox | ['Akuvox', 'Video intercom 2 wires with 2 Mpx camera for apartments', 'Wide angle lens', 'Built-in speaker and microphone', 'Two-way audio with Crystal Clear technology', 'Night vision with IR illumination', 'Connection 2 wires', 'Integrated EM/MF and NFC card reader', 'Opening with temporary PIN keys', 'Remote door opening', '1 door relay output', 'Wiegand ports and RS485', 'LED illumination on keypad and configurable card reader', 'Vandal-resistant aluminum alloy surface IK07', 'Easy-to-integrate SIP standard', 'Surface mounting', 'Complete configuration via web browser', 'Push notifications and device-to-device calls through SmartPlus app', '4 free users included in the app', 'Call and user directory', 'Firmware upgrades via cloud with installer control', 'ONVIF protocol for integration with video surveillance recorders', 'Connection between boards and monitors via cloud in different networks', 'Remote configuration access for installation'] | {'Brand': 'Akuvox', 'Model': 'R20K-2', 'Access control': 'Door opening with EM RFID cards 125 kHz, MF 13.56 MHz, NFC and PIN, with records', 'RFID user capacity': '5.000 users', 'Keypad': 'Mechanical numeric call button panel with configurable LED illumination', 'Outputs': '1 of relay for main lock, Wiegand OUT and RS485', 'Inputs': '1 pushbutton input and Wiegand IN', 'Remote access': 'SmartPlus cell phone application or configuration via WEB browser\nRemote access by Cloud: Included', 'Image sensor': '1/2.7" 2 Megapixel CMOS with infrared sensor and light sensor', 'Viewing Angle': '110° (H) / 58° (V)', 'Camera resolution': '1920x1080 - 25fps / CIF, QCIF, VGA, 4CIF, 720p, 1080p', 'Video encoding': 'H.264 y H.265', 'Audio': 'Two-way audio with noise-reduced microphone and speaker with Crystal Clear Audio technology', 'Audio Format': 'SIP v1 (RFC2543), SIP v2 (RFC3261), G.711a, G.711μ, G.729, G.722\nDTMF (RFC2833), SIP Info', 'Network interface': 'RS485 / RTSP', 'Mode of operation': 'Local network and/or via cloud in different networks', 'Firmware updates': 'Remote with cloud via installer account or via web browser locally', 'Material': 'Aluminium alloy', 'Degree of protection': 'IP65 y IK07', 'Temp. operation': '-30º C ~ +60º C', 'Dimensions': '185 (H) x 85 (W) x 29 (D) mm', 'Power': 'DC 24 V / 48 V ¦ 1000 mA max.', 'Weight': '800 g'} | Video-intercoms | Akuvox | Panels | 161,00 €
AK-R27A | https://d1x12lhh8s9nlj.cloudfront.net/images/productos/products/AK-R27A/AK-R27A.png | Akuvox | ['Akuvox', 'IP video intercom with 2 Mpx camera for appartements', 'Wide angle lens', 'Built-in speaker and microphone', 'Two-way audio with Crystal Clear technology', 'Night vision with IR illumination', 'TCP/IP Connection', 'PoE IEEE802.3af', 'Integrated EM/MF card reader', 'Opening with temporary PIN keys', 'Remote door opening', '3 door relay outputs', 'Output of 12 V / 400 mA', 'Wiegand ports and RS485', 'Single-color dot-matrix information display', 'LED illumination on keypad and configurable card reader', 'Aluminium alloy surface', 'Easy-to-integrate SIP standard', 'Surface mounting or flush mounting with additional bracket', 'Complete configuration via web browser', 'Push notifications and device-to-device calls through SmartPlus app', '4 free users included in each App account', 'Call and user directory displayed on screen', 'Firmware upgrades via cloud with installer control', 'ONVIF protocol for integration with video surveillance recorders', 'Connection between boards and monitors via cloud in different networks', 'Remote configuration access for installation'] | {'Brand': 'Akuvox', 'Model': 'R27A', 'Access control': 'Door opening with EM RFID 125 kHz, MF 13.56 MHz and PIN cards, with records', 'RFID user capacity': '5.000 users', 'Keypad': 'Mechanical numeric call button panel with configurable LED illumination', 'Screen': 'Single-color dot matrix display', 'Outputs': '3 of relay for main locks (12V/400mA), Wiegand OUT and RS485', 'Inputs': '3 pushbutton and Wiegand IN inputs', 'Remote access': 'SmartPlus cell phone application or configuration via WEB browser\nRemote access by Cloud: Included', 'Image sensor': '1/2.7" 2 Megapixel CMOS with infrared sensor and light sensor', 'Viewing Angle': '116° (H) / 60° (V)', 'Camera resolution': '1920x1080 - 25fps / CIF, QCIF, VGA, 4CIF, 720p, 1080p', 'Video encoding': 'H.264 y H.265', 'Audio': 'Two-way audio with noise-reduced microphone and speaker with Crystal Clear Audio technology', 'Audio Format': 'SIP v1 (RFC2543), SIP v2 (RFC3261), G.711a, G.711μ, G.729, G.722\nDTMF (RFC2833), SIP Info', 'Network interface': 'Ethernet 10/100 BaseT / RS485 / RTSP', 'Mode of operation': 'Local network and/or via cloud in different networks', 'Firmware updates': 'Remote with cloud via installer account or via web browser locally', 'Material': 'Aluminium alloy', 'Degree of protection': 'IP65', 'Temp. operation': '-40º C ~ +55º C', 'Dimensions': 'With surface support: 280 (H) x 130 (W) x 38 (D) mm\nWith flush mounting bracket: 280 (H) x 130 (W) x 68 (D) mm', 'Power': 'DC 12 V / 1000 mA máx. / IEEE802.3af PoE', 'Weight': '1000 g'} | Video-intercoms | Akuvox | Panels | 185,00 €
AK-R28A | https://d1x12lhh8s9nlj.cloudfront.net/images/productos/products/AK-R28A/AK-R28A.png | Akuvox | ['Akuvox', 'IP video intercom with 2 Mpx camera for appartements', 'Wide angle lens', 'Built-in speaker and microphone', 'Two-way audio with Crystal Clear technology', 'Night vision with IR illumination', 'TCP/IP Connection', 'PoE IEEE802.3af', 'Integrated EM/MF card reader', 'Opening with temporary PIN keys', 'Remote door opening', '3 door relay outputs', 'Output of 12 V / 400 mA', 'Wiegand ports and RS485', '4.3" configurable full color TFT display', 'Customizable wallpaper and screensaver', 'LED illumination on keypad and configurable card reader', 'Aluminium alloy surface', 'Easy-to-integrate SIP standard', 'Surface mounting or flush mounting with additional bracket', 'Complete configuration via web browser', 'Push notifications and device-to-device calls through SmartPlus app', '4 free users included in each App account', 'Call and user directory displayed on screen', 'Firmware upgrades via cloud with installer control', 'ONVIF protocol for integration with video surveillance recorders', 'Connection between boards and monitors via cloud in different networks', 'Remote configuration access for installation'] | {'Brand': 'Akuvox', 'Model': 'R28A', 'Access control': 'Door opening with EM RFID 125 kHz, MF 13.56 MHz and PIN cards, with records', 'RFID user capacity': '5.000 users', 'Keypad': 'Mechanical numeric call button panel with configurable LED illumination', 'Screen': '4.3" TFT LCD full color', 'Outputs': '3 of relay for main locks (12V/400mA), Wiegand OUT and RS485', 'Inputs': '3 pushbutton and Wiegand IN inputs', 'Remote access': 'SmartPlus cell phone application or configuration via WEB browser\nRemote access by Cloud: Included', 'Image sensor': '1/2.7" 2 Megapixel CMOS with infrared sensor and light sensor', 'Viewing Angle': '116° (H) / 60° (V)', 'Camera resolution': '1920x1080 - 25fps / CIF, QCIF, VGA, 4CIF, 720p, 1080p', 'Video encoding': 'H.264 y H.265', 'Audio': 'Two-way audio with noise-reduced microphone and speaker with Crystal Clear Audio technology', 'Audio Format': 'SIP v1 (RFC2543), SIP v2 (RFC3261), G.711a, G.711μ, G.729, G.722\nDTMF (RFC2833), SIP Info', 'Network interface': 'Ethernet 10/100 BaseT / RS485 / RTSP', 'Mode of operation': 'Local network and/or via cloud in different networks', 'Firmware updates': 'Remote with cloud via installer account or via web browser locally', 'Material': 'Aluminium alloy', 'Degree of protection': 'IP65', 'Temp. operation': '-40º C ~ +55º C', 'Dimensions': 'With surface support: 280 (H) x 130 (W) x 38 (D) mm\nWith flush mounting bracket: 280 (H) x 130 (W) x 68 (D) mm', 'Power': 'DC 12 V / 1000 mA máx. / IEEE802.3af PoE', 'Weight': '1000 g'} | Video-intercoms | Akuvox | Panels | 325,00 €
AK-R29C-L | https://d1x12lhh8s9nlj.cloudfront.net/images/productos/products/AK-R29C-L/AK-R29C-L.png | Akuvox | ['Akuvox', 'IP video intercom with 3 Mpx camera for appartements', 'Wide angle lens', 'Secondary camera of 1 Mpx for anti-spoofing technology', 'Built-in speaker and microphone', 'Two-way audio and video with Crystal Clear technology', 'Night vision with IR illumination', 'TCP/IP and LTE connection', 'PoE IEEE802.3af', 'Integrated EM/MF card reader', 'Opening by facial recognition, BLE and temporary QR or PIN keys', 'Remote door opening', '2 door relay outputs', 'Wiegand ports and RS485', '7" configurable full color Android IPS touch screen', 'Customizable wallpaper and screensaver', 'Configurable LED illumination on card reader', 'Vandal-resistant aluminum alloy surface IK06', 'Easy-to-integrate SIP standard', 'Surface mounting or flush mounting with additional bracket', 'Complete configuration via web browser', 'Push notifications and device-to-device calls through SmartPlus app', '4 free users included in each App account', 'Call and user directory displayed on screen', 'Firmware upgrades via cloud with installer control', 'ONVIF protocol for integration with video surveillance recorders', 'Connection between boards and monitors via cloud in different networks', 'Remote configuration access for installation'] | {'Brand': 'Akuvox', 'Model': 'R29C-L', 'Access control': 'Door opening with facial recognition, EM RFID 125 kHz, MF 13.56 MHz, BLE, PIN and QR, with records', 'RFID user capacity': '20.000', 'Screen': 'Android 7" IPS LCD full color touch', 'Outputs': '2 of relay for main locks, Wiegand OUT and RS485', 'Inputs': '2 pushbutton and Wiegand IN inputs', 'Remote access': 'SmartPlus cell phone application or configuration via WEB browser\nRemote access by Cloud: Included', 'Image sensor': '1/3" 3 Megapixel CMOS with infrared sensor and light sensor', 'Viewing Angle': '120° (H) / 64° (V)', 'Camera resolution': '1920x1080 - 25fps / CIF, QCIF, VGA, 4CIF, 720p, 1080p\nSupports bidirectional video', 'Secondary camera': '1 Mpx for anti-spoofing technology', 'Video encoding': 'H.264', 'Audio': 'Two-way audio with noise-reduced microphone and speaker with Crystal Clear Audio technology', 'Audio Format': 'SIP v1 (RFC2543), SIP v2 (RFC3261), G.711a, G.711μ, G.729, G.722\nDTMF (RFC2833), SIP Info', 'Network interface': 'Ethernet 10/100 BaseT / RS485 / RTSP / LTE', 'Mode of operation': 'Local network and/or via cloud in different networks', 'Firmware updates': 'Remote with cloud via installer account or via web browser locally', 'Material': 'Aluminium alloy', 'Degree of protection': 'IP65 y IK06', 'Temp. operation': '-20º C ~ +55º C', 'Dimensions': 'With surface support: 324 (H) x 130 (W) x 33 (D) mm\nWith flush mounting bracket: 324 (H) x 130 (W) x 60 (D) mm', 'Power': 'DC 12 V / 1000 mA máx. / IEEE802.3af PoE', 'Weight': '1100 g'} | Video-intercoms | Akuvox | Panels | 720,00 €
AK-R29S | https://d1x12lhh8s9nlj.cloudfront.net/images/productos/products/AK-R29S/AK-R29S.png | Akuvox | ['Akuvox', 'IP video intercom with 3 Mpx camera for appartements', 'Wide angle lens', 'Built-in speaker and microphone', 'Two-way audio and video with Crystal Clear technology', 'Night vision with IR illumination', 'TCP/IP Connection', 'PoE IEEE802.3af', 'Integrated EM/MF card reader', 'Opening by facial recognition and temporary QR or PIN keys', 'Remote door opening', '3 door relay outputs', 'Wiegand ports and RS485', '7" configurable full color Android IPS touch screen', 'Customizable wallpaper and screensaver', 'Configurable LED illumination on card reader', 'Vandal-resistant aluminum alloy surface IK06', 'Easy-to-integrate SIP standard', 'Surface mounting or flush mounting with additional bracket', 'Complete configuration via web browser', 'Push notifications and device-to-device calls through SmartPlus app', '4 free users included in each App account', 'Call and user directory displayed on screen', 'Firmware upgrades via cloud with installer control', 'ONVIF protocol for integration with video surveillance recorders', 'Connection between boards and monitors via cloud in different networks', 'Remote configuration access for installation'] | {'Brand': 'Akuvox', 'Model': 'R29S', 'Access control': 'Door opening with facial recognition, EM RFID cards 125 kHz, MF 13.56 MHz, PIN and QR, with records\nAnti-spoofing function not supported', 'RFID user capacity': '20.000', 'Screen': 'Android 7" IPS LCD full color touch', 'Outputs': '3 of relay for main locks, Wiegand OUT and RS485', 'Inputs': '3 pushbutton and Wiegand IN inputs', 'Remote access': 'SmartPlus cell phone application or configuration via WEB browser\nRemote access by Cloud: Included', 'Image sensor': '1/3" 3 Megapixel CMOS with infrared sensor and light sensor', 'Viewing Angle': '120° (H) / 64° (V)', 'Camera resolution': '1920x1080 - 25fps / CIF, QCIF, VGA, 4CIF, 720p, 1080p\nSupports bidirectional video', 'Video encoding': 'H.264', 'Audio': 'Two-way audio with noise-reduced microphone and speaker with Crystal Clear Audio technology', 'Audio Format': 'SIP v1 (RFC2543), SIP v2 (RFC3261), G.711a, G.711μ, G.729, G.722\nDTMF (RFC2833), SIP Info', 'Network interface': 'Ethernet 10/100 BaseT / RS485 / RTSP', 'Mode of operation': 'Local network and/or via cloud in different networks', 'Firmware updates': 'Remote with cloud via installer account or via web browser locally', 'Material': 'Aluminium alloy', 'Degree of protection': 'IP65 y IK06', 'Temp. operation': '-20º C ~ +55º C', 'Dimensions': 'With surface support: 324 (H) x 130 (W) x 33 (D) mm\nWith flush mounting bracket: 324 (H) x 130 (W) x 60 (D) mm', 'Power': 'DC 12 V / 1000 mA máx. / IEEE802.3af PoE', 'Weight': '1100 g'} | Video-intercoms | Akuvox | Panels | 540,00 €
AK-X912S | https://d1x12lhh8s9nlj.cloudfront.net/images/productos/products/AK-X912S/AK-X912S.png | Akuvox | ['Akuvox', 'IP video intercom with 2 Mpx camera for appartements', 'Wide angle lens', 'Main camera with starlight and HDR', 'Secondary camera of 2 Mpx for anti-spoofing technology', 'Integrated speaker and dual microphone', 'Two-way audio with Crystal Clear technology', 'Night vision with IR illumination', 'TCP/IP Connection', 'PoE+ IEEE802.3at', 'Integrated EM/MF card reader', 'Opening by facial recognition, BLE and temporary QR or PIN keys', 'Remote door opening', '2 door relay outputs', 'Output of 12 V / 1000 mA', 'Wiegand, RS485 and magnetic loop ports', '4" configurable full-color TFT touch screen', 'Customizable wallpaper and screensaver', 'Configurable LED illumination on keypad', 'Anticorrosive steel surface SUS316 vandal resistant IK10', 'Easy-to-integrate SIP standard', 'Surface mounting', 'Complete configuration via web browser', 'Push notifications and device-to-device calls through SmartPlus app', '4 free users included in each App account', 'Call and user directory displayed on screen', 'Firmware upgrades via cloud with installer control', 'Connection between boards and monitors via cloud in different networks', 'Remote configuration access for installation'] | {'Brand': 'Akuvox', 'Model': 'X912S', 'Access control': 'Door opening with facial recognition, EM RFID 125 kHz cards, MF 13.56 MHz, BLE, QR and PIN, with records', 'RFID user capacity': '20.000', 'Screen': '4" TFT full colour touch screen', 'Outputs': '2 relay for main locks (12V/1000mA), Wiegand OUT, RS485 and magnetic loop', 'Inputs': '3 pushbutton and Wiegand IN inputs', 'Remote access': 'SmartPlus cell phone application or configuration via WEB browser\nRemote access by Cloud: Included', 'Image sensor': '1/2.8" 2 Megapixel CMOS with infrared sensor and light sensor\nStarlight and HDR technology', 'Viewing Angle': '125° (H) / 65° (V)', 'Camera resolution': '1920x1080 - 30fps / CIF, QCIF, VGA, 4CIF, 720p, 1080p', 'Secondary camera': '2 Mpx for anti-spoofing technology', 'Video encoding': 'H.264', 'Audio': 'Two-way audio with dual microphone and speaker with noise reduction and Crystal Clear Audio technology\nAutomatic voice detection', 'Audio Format': 'SIP v1 (RFC2543), SIP v2 (RFC3261), G.711a, G.711μ, G.729, G.722\nDTMF (RFC2833), SIP Info', 'Network interface': 'Ethernet 10/100 BaseT / RS485 / RTSP', 'Mode of operation': 'Local network and/or via cloud in different networks', 'Firmware updates': 'Remote with cloud via installer account or via web browser locally', 'Material': 'Anti-corrosion steel SUS316', 'Degree of protection': 'IP65 y IK10', 'Temp. operation': '-20º C ~ +60º C', 'Dimensions': '234 (H) x 94.5 (W) x 34 (D) mm', 'Power': 'DC 12 V / 1500 mA máx. / PoE+ IEEE802.3at', 'Weight': '1800 g'} | Video-intercoms | Akuvox | Panels | 620,00 €
AK-X915S | https://d1x12lhh8s9nlj.cloudfront.net/images/productos/products/AK-X915S/AK-X915S.png | Akuvox | ['Akuvox', 'IP video door phone with 2 Mpx camera for apartments with Luxury German design', 'Wide angle lens', 'Main camera with starlight and HDR', 'Secondary camera of 2 Mpx for anti-spoofing technology', 'Integrated dual speaker and dual microphone', 'Two-way audio with Crystal Clear technology', 'Night vision with IR illumination', 'TCP/IP Connection', 'PoE+ IEEE802.3at', 'Integrated EM/MF card reader', 'Opening by facial recognition, BLE and temporary QR or PIN keys', 'Remote door opening', '3 door relay outputs', 'Wiegand, RS485 and magnetic loop ports', '8" configurable full color Android IPS touch screen', 'Customizable wallpaper and screensaver', 'Configurable LED illumination on card reader', 'Anticorrosive steel surface SUS316 vandal resistant IK10', 'Easy-to-integrate SIP standard', 'Surface mounting or flush mounting with additional bracket', 'Complete configuration via web browser', 'Push notifications and device-to-device calls through SmartPlus app', '4 free users included in each App account', 'Call and user directory displayed on screen', 'Firmware upgrades via cloud with installer control', 'Connection between boards and monitors via cloud in different networks', 'Remote configuration access for installation'] | {'Brand': 'Akuvox', 'Model': 'X915S', 'Access control': 'Door opening with facial recognition, EM RFID 125 kHz cards, MF 13.56 MHz, BLE, QR and PIN, with records', 'RFID user capacity': '20.000', 'Screen': 'Android 8" IPS LCD full color touch', 'Outputs': '3 of relay for main locks, Wiegand OUT, RS485 and magnetic loop', 'Inputs': '3 pushbutton and Wiegand IN inputs', 'Remote access': 'SmartPlus cell phone application or configuration via WEB browser\nRemote access by Cloud: Included', 'Image sensor': '1/2.8" 2 Megapixel CMOS with infrared sensor and light sensor\nStarlight and HDR technology', 'Viewing Angle': '115° (H) / 63° (V)', 'Camera resolution': '1920x1080 - 30fps / CIF, QCIF, VGA, 4CIF, 720p, 1080p', 'Secondary camera': '2 Mpx for anti-spoofing technology', 'Video encoding': 'H.264', 'Audio': 'Two-way audio with dual microphone and dual loudspeaker with noise reduction and Crystal Clear Audio technology\nAutomatic voice detection', 'Audio Format': 'SIP v1 (RFC2543), SIP v2 (RFC3261), G.711a, G.711μ, G.729, G.722\nDTMF (RFC2833), SIP Info', 'Network interface': 'Ethernet 10/100 BaseT / RS485 / RTSP', 'Mode of operation': 'Local network and/or via cloud in different networks', 'Firmware updates': 'Remote with cloud via installer account or via web browser locally', 'Material': 'Anti-corrosion steel SUS316', 'Degree of protection': 'IP65 y IK10', 'Temp. operation': '-30º C ~ +60º C', 'Dimensions': 'With surface support: 350 (H) x 130 (W) x 42 (D) mm\nWith flush mounting bracket: 350 (H) x 130 (W) x 54 (D) mm', 'Power': 'DC 12 V / 1500 mA máx. / PoE+ IEEE802.3at', 'Weight': '2000 g'} | Video-intercoms | Akuvox | Panels | 795,00 €
AK-X916S-L | https://d1x12lhh8s9nlj.cloudfront.net/images/productos/products/AK-X916S-L/AK-X916S-L.png | Akuvox | ['Akuvox', 'IP video intercom with 2 Mpx camera for appartements', 'Wide angle lens', 'Main camera with starlight and HDR', 'Secondary camera of 2 Mpx for anti-spoofing technology', 'Additional 0.3 Mpx camera for QR reading', 'Integrated dual speaker and dual microphone', 'Two-way audio and video with Crystal Clear technology', 'Night vision with IR illumination', 'TCP/IP and LTE connection', 'PoE+ IEEE802.3at', 'Integrated EM/MF card reader', 'Opening by facial recognition, BLE and temporary QR or PIN keys', 'Remote door opening', '4 door relay outputs', 'Output of 12 V / 500 mA', 'Wiegand ports and RS485', '13" configurable full-color Android IPS touch screen with landscape layout', 'Customizable wallpaper and screensaver', 'Configurable LED illumination on card reader', 'Anticorrosive steel surface SUS316 vandal resistant IK08', 'Easy-to-integrate SIP standard', 'Surface mounting with additional bracket', 'Complete configuration via web browser', 'Push notifications and device-to-device calls through SmartPlus app', '4 free users included in each App account', 'Call and user directory displayed on screen', 'Firmware upgrades via cloud with installer control', 'Connection between boards and monitors via cloud in different networks', 'Remote configuration access for installation'] | {'Brand': 'Akuvox', 'Model': 'X916S', 'Access control': 'Door opening with facial recognition, EM RFID 125 kHz, MF 13.56 MHz, QR and PIN, with records', 'RFID user capacity': '20.000', 'Screen': 'Android 13" IPS LCD full color touch', 'Outputs': '4 of relay for main locks (12V/500mA), Wiegand OUT and RS485', 'Inputs': '4 pushbutton inputs, 2 USB and Wiegand IN inputs', 'Remote access': 'SmartPlus cell phone application or configuration via WEB browser\nRemote access by Cloud: Included', 'Image sensor': '1/2.8" 2 Megapixel CMOS with infrared sensor and light sensor\nStarlight and HDR technology', 'Viewing Angle': '115° (H) / 63° (V)', 'Camera resolution': '1920x1080 - 30fps / CIF, QCIF, VGA, 4CIF, 720p, 1080p\nSupports bidirectional video', 'Additional cameras': '2 Mpx for anti-spoofing technology\n0.3 Mpx for QR reading', 'Video encoding': 'H.264', 'Audio': 'Two-way audio with dual microphone and dual loudspeaker with noise reduction and Crystal Clear Audio technology\nAutomatic voice detection', 'Audio Format': 'SIP v1 (RFC2543), SIP v2 (RFC3261), G.711a, G.711μ, G.729, G.722\nDTMF (RFC2833), SIP Info', 'Network interface': 'Ethernet 10/100 BaseT / RS485 / RTSP / LTE', 'Mode of operation': 'Local network and/or via cloud in different networks', 'Firmware updates': 'Remote with cloud via installer account or via web browser locally', 'Material': 'Anti-corrosion steel SUS316', 'Degree of protection': 'IP65 y IK08', 'Temp. operation': '-20º C ~ +55º C', 'Dimensions': '339 (H) x 384 (W) x 49 (D) mm', 'Power': 'DC 12 V / 1500 mA máx. / PoE+ IEEE802.3at', 'Weight': '2200 g'} | Video-intercoms | Akuvox | Panels | 1700,00 €
AK-A01S | https://d1x12lhh8s9nlj.cloudfront.net/images/productos/products/AK-A01S/AK-A01S.png | Akuvox | ['Akuvox', 'Access control', 'Stand-alone operation or as a reader', 'Integrated speaker', 'EM/MF card and NFC identification', 'Capacity for 20.000 cards & 100.000 registers', 'TCP/IP Connection', 'PoE IEEE802.3af', 'Remote door opening', '1 relay output', '12V/600mA Output', 'Port Wiegand', 'Configurable LED illumination on card reader', 'Suitable for exterior IP65', 'Integrated controller and access times', 'Surface mounting', 'Complete configuration via web browser', 'Push notifications', '4 free users included in each App account', 'Firmware upgrades via cloud with installer control', 'Connection between devices via cloud on different networks', 'Remote configuration access for installation'] | {'Brand': 'Akuvox', 'Model': 'A01S', 'Access control': 'Door opening with EM RFID 125 kHz, MF 13.56 MHz and NFC cards, with records', 'Capacity': 'Up to 20.000 users and 20.000 cards', 'Records': '100.000 registers', 'Communication': 'TCP/IP and Wiegand', 'Outputs': 'Wiegand OUT, 1 of relay for main lock (12V/600mA)', 'Inputs': 'Wiegand IN, 2 of pushbutton, 1 of tamper', 'Remote access': 'SmartPlus cell phone application or configuration via WEB browser\nRemote access by Cloud: Included', 'Audio': 'Loudspeaker for opening messages', 'Network interface': 'Ethernet 10/100 BaseT', 'Mode of operation': 'Local network and/or via cloud in different networks', 'Firmware updates': 'Remote with cloud via installer account or via web browser locally', 'Material': 'Plastic (casing), aluminium alloy (frame) and tempered glass (front)', 'Degree of protection': 'IP65 y IK07', 'Temp. operation': '-20º C ~ +55º C', 'Dimensions': '86 (H) x 86 (W) x 33 (D) mm', 'Power': 'DC 12 V / 1000 mA máx. / IEEE802.3af PoE', 'Weight': '206 g'} | Video-intercoms | Akuvox | Access | 74,00 €
AK-A02S | https://d1x12lhh8s9nlj.cloudfront.net/images/productos/products/AK-A02S/AK-A02S.png | Akuvox | ['Akuvox', 'Access control', 'Stand-alone operation or as a reader', 'Integrated speaker', 'Identification with EM/MF cards, NFC, PIN and/or combinations of EM/MF and NFC cards', 'Opening with temporary PIN keys', 'Capacity 20.000 cards, 20.000 passwords and 100.000 records', 'TCP/IP Connection', 'PoE IEEE802.3af', 'Remote door opening', '1 relay output', '12V/600mA Output', 'Port Wiegand', 'Configurable LED illumination on card reader', 'Suitable for exterior IP65', 'Integrated controller and access times', 'Surface mounting', 'Complete configuration via web browser', 'Push notifications', '4 free users included in each App account', 'Firmware upgrades via cloud with installer control', 'Connection between devices via cloud on different networks', 'Remote configuration access for installation'] | {'Brand': 'Akuvox', 'Model': 'A02S', 'Access control': 'Door opening with EM RFID 125 kHz cards, MF 13.56 MHz, NFC, PIN and/or combinations, with records', 'Capacity': 'Up to 20.000 users, 20.000 cards and 20.000 passwords', 'Records': '100.000 registers', 'Communication': 'TCP/IP and Wiegand', 'Outputs': 'Wiegand OUT, 1 of relay for main lock (12V/600mA)', 'Inputs': 'Wiegand IN, 2 of pushbutton, 1 of tamper', 'Remote access': 'SmartPlus cell phone application or configuration via WEB browser\nRemote access by Cloud: Included', 'Audio': 'Loudspeaker for opening messages', 'Network interface': 'Ethernet 10/100 BaseT', 'Mode of operation': 'Local network and/or via cloud in different networks', 'Firmware updates': 'Remote with cloud via installer account or via web browser locally', 'Material': 'Plastic (body) and aluminum alloy (frame)', 'Degree of protection': 'IP65 y IK07', 'Temp. operation': '-20º C ~ +55º C', 'Dimensions': '86 (H) x 86 (W) x 33 (D) mm', 'Power': 'DC 12 V / 1000 mA máx. / IEEE802.3af PoE', 'Weight': '206 g'} | Video-intercoms | Akuvox | Access | 88,00 €
AK-A05S | https://d1x12lhh8s9nlj.cloudfront.net/images/productos/products/AK-A05S/AK-A05S.png | Akuvox | ['Akuvox', 'Standalone access control', '2 MP camera', 'IPS display of 5"', 'Integrated speaker', 'Dual camera with anti-spoofing technology', 'Mask detection', 'Identification with face recognition, MF card, NFC, QR and/or combinations', 'Capacity of 20.000 faces, 20.000 cards and 50.000 records', 'Night vision with IR illumination', 'White LEDs for reading QRs', 'TCP/IP Connection', 'PoE IEEE802.3af', 'Remote door opening', '1 relay output', 'Wiegand ports and RS485', 'Customizable interface and screen saver', 'Configurable LED illumination on card reader', 'Suitable for exterior IP65', 'Integrated controller and access times', 'Surface mounting', 'Complete configuration via web browser', 'Push notifications', '4 free users included in each App account', 'Firmware upgrades via cloud with installer control', 'ONVIF protocol for integration with video surveillance recorders', 'Connection between devices via cloud on different networks'] | {'Brand': 'Akuvox', 'Model': 'A05S', 'Access control': 'Door opening with facial recognition, MF card 13.56 MHz, NFC and QR, with records\nFacial recognition and QR not supported simultaneously', 'Capacity': 'Even 20.000 faces and 20.000 cards', 'Records': '50.000 registers', 'Facial recognition verification time': '< 0.2 sec', 'Facial recognition accuracy': '> 99.7%', 'Screen': '5" IPS LCD full color', 'Outputs': 'Wiegand OUT, 1 relay and RS485', 'Inputs': 'Wiegand IN, 1 of pushbutton and 1 of tamper', 'Remote access': 'SmartPlus cell phone application or configuration via WEB browser', 'Image sensor': 'Dual 2 Megapixel CMOS camera with infrared and light sensor, with anti-spoofing technology and mask detection', 'Audio': 'Loudspeaker for opening messages', 'Network interface': 'Ethernet 10/100 BaseT', 'Mode of operation': 'Local network and/or via cloud in different networks', 'Firmware updates': 'Remote with cloud via installer account or via web browser locally', 'Material': 'Plastic', 'Degree of protection': 'IP65', 'Temp. operation': '-20º C ~ +60º C', 'Dimensions': '192 (H) x 88 (W) x 27.5 (D) mm', 'Power': 'DC 12 V / 1000 mA máx. / IEEE802.3af PoE', 'Weight': '1100 g'} | Video-intercoms | Akuvox | Access | 150,00 €
AK-BR-R20A-F | https://d1x12lhh8s9nlj.cloudfront.net/images/productos/products/AK-BR-R20A-F/AK-BR-R20A-F.png | Akuvox | ['Akuvox', 'Flush mount bracket for video intecom', 'Compatible with video door entry system AK-R20A', 'Measurements Register Box: 120mm (H) x 189mm (W) x 21mm (D)', 'Dimensions Trim panel: 179mm (H) x 116mm (W) x 50mm (D)', 'Manufactured in aluminum alloy and galvanized steel'] | {'Brand': 'Akuvox', 'Material': 'Aluminum alloy and galvanized steel', 'Compatibility': 'Akuvox video door station AK-R20A', 'Panel dimensions': '120mm (H) x 189mm (W) x 21mm (D)', 'Installation Frame': '179mm (H) x 116mm (W) x 50mm (D)', 'Weight': '150 g', 'Mounting': 'Flush mount'} | Video-intercoms | Akuvox | Accessories | 19,00 €
AK-BR-R20B-F | https://d1x12lhh8s9nlj.cloudfront.net/images/productos/products/AK-BR-R20B-F/AK-BR-R20B-F.png | Akuvox | ['Akuvox', 'Flush mount bracket for video intecom', 'Compatible with video door entry system AK-R20B-xB', 'Dimensions Trim panel: 226mm (H) x 108mm (W) x 3mm (D)', 'Measurements Register Box: 225mm (H) x 106mm (W) x 39mm (D)', 'Manufactured in aluminum alloy and galvanized steel'] | {'Brand': 'Akuvox', 'Material': 'Aluminum alloy and galvanized steel', 'Compatibility': 'Video door entry AK-R20B-xB', 'Panel dimensions': '226mm (H) x 108mm (W) x 3mm (D)', 'Installation Frame': '225mm (H) x 106mm (W) x 39mm (D)', 'Weight': '150 g', 'Mounting': 'Flush mount'} | Video-intercoms | Akuvox | Accessories | 20,00 €
AK-BR-R28-F | https://d1x12lhh8s9nlj.cloudfront.net/images/productos/products/AK-BR-R28-F/AK-BR-R28-F.png | Akuvox | ['Akuvox', 'Flush mount bracket for video intecom', 'Compatible with AK-R27A and AK-R28A video door phones', 'Dimensions: 270mm (H) x 122mm (W) x 61mm (D)', 'Made of galvanized steel'] | {'Brand': 'Akuvox', 'Material': 'Galvanized steel', 'Compatibility': 'Akuvox video door phones AK-R27A and AK-R28A', 'Dimensions': '270mm (H) x 122mm (W) x 61mm (D)', 'Weight': '150 g', 'Mounting': 'Recessed in wall'} | Video-intercoms | Akuvox | Accessories | 12,00 €
AK-BR-R28-S | https://d1x12lhh8s9nlj.cloudfront.net/images/productos/products/AK-BR-R28-S/AK-BR-R28-S.png | Akuvox | ['Akuvox', 'Surface mounted box for video intercom', 'Compatible with AK-R27A and AK-R28A video door phones', 'Dimensions: 279mm (H) x 129mm (W) x 28mm (D)', 'Made of galvanized steel'] | {'Brand': 'Akuvox', 'Material': 'Galvanized steel', 'Compatibility': 'Akuvox video door phones AK-R27A and AK-R28A', 'Dimensions': '279mm (H) x 129mm (W) x 28mm (D)', 'Weight': '150 g', 'Mounting': 'Wall surface'} | Video-intercoms | Akuvox | Accessories | 13,00 €
AK-BR-R29-F | https://d1x12lhh8s9nlj.cloudfront.net/images/productos/products/AK-BR-R29-F/AK-BR-R29-F.png | Akuvox | ['Akuvox', 'Flush mount bracket for video intecom', 'Compatible with video door entry system AK-R29x', 'Dimensions: 314mm (H) x 123mm (W) x 52mm (D)', 'Made of galvanized steel'] | {'Brand': 'Akuvox', 'Material': 'Galvanized steel', 'Compatibility': 'Akuvox video door station AK-R29x', 'Dimensions': '314mm (H) x 123mm (W) x 52mm', 'Weight': '150 g', 'Mounting': 'Recessed in wall'} | Video-intercoms | Akuvox | Accessories | 29,00 €
AK-BR-R29-S | https://d1x12lhh8s9nlj.cloudfront.net/images/productos/products/AK-BR-R29-S/AK-BR-R29-S.png | Akuvox | ['Akuvox', 'Surface mounted box for video intercom', 'Compatible with video door entry system AK-R29S', 'Dimensions: 323mm (H) x 129mm (W) x 25mm (D)', 'Made of galvanized steel'] | {'Brand': 'Akuvox', 'Material': 'Galvanized steel', 'Compatibility': 'Akuvox video door station AK-R29S', 'Dimensions': '323mm (H) x 129mm (W) x 25mm (D)', 'Weight': '150 g', 'Mounting': 'Wall surface'} | Video-intercoms | Akuvox | Accessories | 18,00 €
AK-BR-R29C-S | https://d1x12lhh8s9nlj.cloudfront.net/images/productos/products/AK-BR-R29C-S/AK-BR-R29C-S.png | Akuvox | ['Akuvox', 'Surface mounted box for video intercom', 'Compatible with video door entry system AK-R29C-L', 'Dimensions: 323mm (H) x 129mm (W) x 34mm (D)', 'Made of galvanized steel'] | {'Brand': 'Akuvox', 'Material': 'Galvanized steel', 'Compatibility': 'Akuvox video door station AK-R29C-L', 'Dimensions': '323mm (H) x 129mm (W) x 34mm (D)', 'Weight': '150 g', 'Mounting': 'Wall surface'} | Video-intercoms | Akuvox | Accessories | 19,00 €
AK-BR-STAND | https://d1x12lhh8s9nlj.cloudfront.net/images/productos/products/AK-BR-STAND/AK-BR-STAND.png | Akuvox | ['Akuvox', 'Desk Stand for Video Intercom', 'Specific for monitor', 'Compatible with AK-C315 and AK-C313 models', 'Dimensions: 115 mm (H) x 124 mm (W) x 90 mm (D)', 'Made of aluminum'] | {'Brand': 'Akuvox', 'Material': 'Aluminium', 'Dimensions': '115 mm (H) x 124 mm (W) x 90 mm (D)', 'Weight': '120 g', 'Mounting': 'Desktop'} | Video-intercoms | Akuvox | Accessories | 10,00 €
AK-BR-STAND319 | https://d1x12lhh8s9nlj.cloudfront.net/images/productos/products/AK-BR-STAND319/AK-BR-STAND319.png | Akuvox | ['Akuvox', 'Desk Stand for Video Intercom', 'Specific for monitor', 'Compatible with the model AK-C319', 'Dimensions: 130 mm (H) x 160 mm (W) x 10 mm (D)', 'Made of aluminum'] | {'Brand': 'Akuvox', 'Material': 'Aluminium', 'Dimensions': '130 mm (H) x 160 mm (W) x 10 mm (D)', 'Weight': '110 g', 'Mounting': 'Desktop'} | Video-intercoms | Akuvox | Accessories | 10,00 €
AK-BR-X915-F | https://d1x12lhh8s9nlj.cloudfront.net/images/productos/products/AK-BR-X915-F/AK-BR-X915-F.png | Akuvox | ['Akuvox', 'Flush mount bracket for video intecom', 'Compatible with video door phones AK-X915S', 'Dimensions: 334mm (H) x 119mm (W) x 40mm (D)', 'Made of galvanized steel'] | {'Brand': 'Akuvox', 'Material': 'Galvanized steel', 'Compatibility': 'Akuvox video door phones AK-X915S', 'Dimensions': '334mm (H) x 119mm (W) x 40mm (D)', 'Weight': '150 g', 'Mounting': 'Recessed in wall'} | Video-intercoms | Akuvox | Accessories | 23,00 €
AK-BR-X915-S | https://d1x12lhh8s9nlj.cloudfront.net/images/productos/products/AK-BR-X915-S/AK-BR-X915-S.png | Akuvox | ['Akuvox', 'Surface mounted box for video intercom', 'Compatible with video door phones AK-X915S', 'Dimensions: 349mm (H) x 129mm (W) x 30mm (D)', 'Made of galvanized steel'] | {'Brand': 'Akuvox', 'Material': 'Galvanized steel', 'Compatibility': 'Akuvox video door phones AK-X915S', 'Dimensions': '349mm (H) x 129mm (W) x 30mm (D)', 'Weight': '150 g', 'Mounting': 'Wall surface'} | Video-intercoms | Akuvox | Accessories | 19,00 €
AK-COUPON | https://d1x12lhh8s9nlj.cloudfront.net/images/productos/products/AK-COUPON/AK-COUPON.png | Akuvox | ['Akuvox', 'License for 1 App', 'Coupon for additional Apps', 'Suitable for a single additional App', 'Allows an additional application to be added in single-family homes or apartments with monitors', 'Allows the use of an application without an apartment monitor'] | {'Brand': 'Akuvox', 'Model': 'COUPON', 'License': '1 App (for life: one-time payment) for single-family homes or apartments with monitors or 1 App for use without monitor (1 month: recurring payment) for apartments', 'Software': 'SmartPlus mobile application'} | Video-intercoms | Akuvox | Accessories | 2,70 €
AK-E12-RAINCOVER-S | https://d1x12lhh8s9nlj.cloudfront.net/images/productos/products/AK-E12-RAINCOVER-S/AK-E12-RAINCOVER-S.png | Akuvox | ['Akuvox', 'Surface rain cover for video door entry system', 'With protective shield', 'Compatible with video door entry system AK-E12W', 'Dimensions: 153mm (H) x 74mm (W) x 51mm (D)', 'Made of galvanized steel'] | {'Brand': 'Akuvox', 'Material': 'Galvanized steel', 'Compatibility': 'Akuvox video door station AK-E12W', 'Dimensions': '153mm (H) x 74mm (W) x 51mm (D)', 'Weight': '70 g', 'Mounting': 'Wall surface'} | Video-intercoms | Akuvox | Accessories | 15,00 €
AK-E16C-RAINCOVER-S | https://d1x12lhh8s9nlj.cloudfront.net/images/productos/products/AK-E16C-RAINCOVER-S/AK-E16C-RAINCOVER-S.png | Akuvox | ['Akuvox', 'Surface rain cover for video door entry system', 'With protective shield', 'Compatible with video door entry system AK-E16C', 'Dimensions: 208 (H) x 94 (W) x 50 (D) mm', 'Made of galvanized steel'] | {'Brand': 'Akuvox', 'Material': 'Galvanized steel', 'Compatibility': 'Video door entry AK-E16C', 'Dimensions': '208 (H) x 94 (W) x 50 (D) mm', 'Weight': '70 g', 'Mounting': 'Wall surface'} | Video-intercoms | Akuvox | Accessories | 24,00 €
AK-E18C-RAINCOVER-S | https://d1x12lhh8s9nlj.cloudfront.net/images/productos/products/AK-E18C-RAINCOVER-S/AK-E18C-RAINCOVER-S.png | Akuvox | ['Akuvox', 'Surface rain cover for video door entry system', 'With protective shield', 'Compatible with video door entry system AK-E18C', 'Dimensions: 285 (H) x 121 (W) x 70 (D) mm', 'Made of galvanized steel'] | {'Brand': 'Akuvox', 'Material': 'Galvanized steel', 'Compatibility': 'Video door entry AK-E18C', 'Dimensions': '285 (H) x 121 (W) x 70 (D) mm', 'Weight': '100 g', 'Mounting': 'Wall surface'} | Video-intercoms | Akuvox | Accessories | 24,00 €
AK-E21X | https://d1x12lhh8s9nlj.cloudfront.net/images/productos/products/AK-E21X/AK-E21X.png | Akuvox | ['Akuvox', 'Flush mount bracket for video intecom', 'Compatible with video door phones AK-E21x', 'Dimensions: 187mm (H) x 98mm (W) x 58mm (D)', 'Made of galvanized steel'] | {'Brand': 'Akuvox', 'Material': 'Galvanized steel', 'Compatibility': 'Akuvox video door phones AK-E21x', 'Dimensions': '187mm (H) x 98mm (W) x 58mm (D)', 'Weight': '150 g', 'Mounting': 'Recessed in wall'} | Video-intercoms | Akuvox | Accessories | 18,00 €
AK-E21X-S | https://d1x12lhh8s9nlj.cloudfront.net/images/productos/products/AK-E21X-S/AK-E21X-S.png | Akuvox | ['Akuvox', 'Surface mounted box for video intercom', 'Compatible with video door phones AK-E21x', 'Dimensions: 211mm (H) x 122mm (W) x 99mm (D)', 'Made of galvanized steel'] | {'Brand': 'Akuvox', 'Material': 'Galvanized steel', 'Compatibility': 'Akuvox video door phones AK-E21x', 'Dimensions': '211mm (H) x 122mm (W) x 99mm (D)', 'Weight': '500 g', 'Mounting': 'Wall surface'} | Video-intercoms | Akuvox | Accessories | 19,00 €
AK-GANGBOX | https://d1x12lhh8s9nlj.cloudfront.net/images/productos/products/AK-GANGBOX/AK-GANGBOX.png | Akuvox | ['Akuvox', 'Surface mounted junction box', 'Allows the installation of monitors without the need for casing', 'Dimensions: 86 mm (w) x 86 mm (h) x 32 mm (d)', 'Made of steel'] | {'Brand': 'Akuvox', 'Dimensions': '86 mm (w) x 86 mm (h) x 32 mm (d)', 'Weight': '180 g'} | Video-intercoms | Akuvox | Accessories | 7,00 €
AK-NC-2 | https://d1x12lhh8s9nlj.cloudfront.net/images/productos/products/AK-NC-2/AK-NC-2.png | Akuvox | ['Akuvox', 'IP converter to 2 threads', 'Also converts 2 threads to IP', '1 channel of 2 threads', '1 channel with TCP/IP connection by RJ45', 'Standard PoE output', 'Status indicators', 'Accessory for boards and monitors', 'Power supply through 48 VDC or AK-NS-2'] | {'Brand': 'Akuvox', 'Model': 'NC-2', 'Operation mode': 'IP technology conversion to 2 strands and vice versa', 'Communication': '1 IP channel with TCP/IP connection by RJ45 (input/output)\n1 2 channel of [%VAR%] threads (input/output)', 'Network interface': 'Ethernet 10/100 BaseT\nStandard PoE output', 'Power': 'DC power supply 48 V / 2 A max.\nAK-NS-2 Distributor', 'Temp. operation': '-10º C ~ +50º C', 'Dimensions': '113 (W) x 48 (H) x 25 (D) mm', 'Weight': '300 g'} | Video-intercoms | Akuvox | Accessories | 51,00 €
AK-NS-2 | https://d1x12lhh8s9nlj.cloudfront.net/images/productos/products/AK-NS-2/AK-NS-2.png | Akuvox | ['Akuvox', 'Converts 2 wire to IP', '6 channels of 2 wires', 'TCP/IP connection RJ45', 'Status indicators', '1 channel for cascade converters', 'Accessory for boards and monitors', 'DIN rail mount', 'Powers 2 wire devices'] | {'Brand': 'Akuvox', 'Model': 'NS-2', 'Operation mode': 'Power, video, audio and network through 2 technology', 'Outputs': '6 channels of 2 wires', 'Cascade': '1 channel for cascading of AK-NS-2', 'Communication': '2 threads technology (up to 6 devices)', 'Network interface': 'Ethernet 10/100 BaseT', 'Power': 'DC 48 V ¦ 1.25 A max.', 'Temp. operation': '-20º C ~ +50º C', 'Dimensions': '161 (W) x 90 (H) x 65 (D) mm', 'Weight': '500 g'} | Video-intercoms | Akuvox | Accessories | 118,00 €
AK-R20A-RAINCOVER-F | https://d1x12lhh8s9nlj.cloudfront.net/images/productos/products/AK-R20A-RAINCOVER-F/AK-R20A-RAINCOVER-F.png | Akuvox | ['Akuvox', 'Recessed rain cover for video intercom', 'With protective shield', 'Compatible with video door entry system AK-R20A', 'Dimensions: 192mm (H) x 123mm (W) x 30mm (D)', 'Made of galvanized steel', 'Necessary AK-BR-R20A-F embedding bracket for installation'] | {'Brand': 'Akuvox', 'Material': 'Galvanized steel', 'Compatibility': 'Akuvox video door station AK-R20A', 'Dimensions': '192mm (H) x 123mm (W) x 30mm (D)', 'Weight': '100 g', 'Mounting': 'Recessed in wall'} | Video-intercoms | Akuvox | Accessories | 18,00 €
AK-R20A-RAINCOVER-S | https://d1x12lhh8s9nlj.cloudfront.net/images/productos/products/AK-R20A-RAINCOVER-S/AK-R20A-RAINCOVER-S.png | Akuvox | ['Akuvox', 'Surface rain cover for video door entry system', 'With protective shield', 'Compatible with video door entry system AK-R20A', 'Dimensions: 154mm (H) x 87mm (W) x 50mm (D)', 'Made of galvanized steel'] | {'Brand': 'Akuvox', 'Material': 'Galvanized steel', 'Compatibility': 'Akuvox video door station AK-R20A', 'Dimensions': '154mm (H) x 87mm (W) x 50mm (D)', 'Weight': '100 g', 'Mounting': 'Wall surface'} | Video-intercoms | Akuvox | Accessories | 18,00 €
AK-R20B-RAINCOVER-F | https://d1x12lhh8s9nlj.cloudfront.net/images/productos/products/AK-R20B-RAINCOVER-F/AK-R20B-RAINCOVER-F.png | Akuvox | ['Akuvox', 'Recessed rain cover for video intercom', 'With protective shield', 'Compatible with video door phones AK-R20B-xB', 'Dimensions: 230mm (H) x 110mm (W) x 34mm (D)', 'Made of galvanized steel', 'Necessary AK-BR-R20B-F embedding bracket for installation'] | {'Brand': 'Akuvox', 'Material': 'Galvanized steel', 'Compatibility': 'Akuvox video door phones AK-R20B-xB', 'Dimensions': '230mm (H) x 110mm (W) x 34mm (D)', 'Weight': '100 g', 'Mounting': 'Recessed in wall'} | Video-intercoms | Akuvox | Accessories | 19,00 €
AK-R20B-RAINCOVER-S | https://d1x12lhh8s9nlj.cloudfront.net/images/productos/products/AK-R20B-RAINCOVER-S/AK-R20B-RAINCOVER-S.png | Akuvox | ['Akuvox', 'Surface rain cover for video door entry system', 'With protective shield', 'Compatible with video door phones AK-R20B-xB', 'Dimensions: 193mm (H) x 87mm (W) x 50mm (D)', 'Made of galvanized steel'] | {'Brand': 'Akuvox', 'Material': 'Galvanized steel', 'Compatibility': 'Akuvox video door phones AK-R20B-xB', 'Dimensions': '193mm (H) x 87mm (W) x 50mm (D)', 'Weight': '100 g', 'Mounting': 'Wall surface'} | Video-intercoms | Akuvox | Accessories | 19,00 €
AK-R28-RAINCOVER-F | https://d1x12lhh8s9nlj.cloudfront.net/images/productos/products/AK-R28-RAINCOVER-F/AK-R28-RAINCOVER-F.png | Akuvox | ['Akuvox', 'Recessed rain cover for video intercom', 'With protective shield', 'Compatible with AK-R27A and AK-R28A video door phones', 'Dimensions: 287mm (H) x 132mm (W) x 40mm (D)', 'Made of galvanized steel', 'Necessary AK-BR-R28-F embedding bracket for installation'] | {'Brand': 'Akuvox', 'Material': 'Galvanized steel', 'Compatibility': 'Akuvox video door phones AK-R27A and AK-R28A', 'Dimensions': '287mm (H) x 132mm (W) x 40mm (D)', 'Weight': '150 g', 'Mounting': 'Recessed in wall'} | Video-intercoms | Akuvox | Accessories | 25,00 €
AK-R28-RAINCOVER-S | https://d1x12lhh8s9nlj.cloudfront.net/images/productos/products/AK-R28-RAINCOVER-S/AK-R28-RAINCOVER-S.png | Akuvox | ['Akuvox', 'Surface rain cover for video door entry system', 'With protective shield', 'Compatible with AK-R27A and AK-R28A video door phones', 'Dimensions: 287mm (H) x 132mm (W) x 68mm (D)', 'Made of galvanized steel', 'Surface bracket AK-BR-R28-S is required for installation'] | {'Brand': 'Akuvox', 'Material': 'Galvanized steel', 'Compatibility': 'Akuvox video door phones AK-R27A and AK-R28A', 'Dimensions': '287mm (H) x 132mm (W) x 68mm (D)', 'Weight': '150 g', 'Mounting': 'Wall surface'} | Video-intercoms | Akuvox | Accessories | 27,00 €
AK-R29-RAINCOVER-F | https://d1x12lhh8s9nlj.cloudfront.net/images/productos/products/AK-R29-RAINCOVER-F/AK-R29-RAINCOVER-F.png | Akuvox | ['Akuvox', 'Recessed rain cover for video intercom', 'With protective shield', 'Compatible with video door entry system AK-R29S', 'Dimensions: 330mm (H) x 132mm (W) x 45mm (D)', 'Made of galvanized steel', 'Necessary AK-BR-R29-F embedding bracket for installation'] | {'Brand': 'Akuvox', 'Material': 'Galvanized steel', 'Compatibility': 'Akuvox video door station AK-R29S', 'Dimensions': '330mm (H) x 132mm (W) x 45mm (D)', 'Weight': '150 g', 'Mounting': 'Recessed in wall'} | Video-intercoms | Akuvox | Accessories | 24,00 €
AK-R29-RAINCOVER-S | https://d1x12lhh8s9nlj.cloudfront.net/images/productos/products/AK-R29-RAINCOVER-S/AK-R29-RAINCOVER-S.png | Akuvox | ['Akuvox', 'Surface rain cover for video door entry system', 'With protective shield', 'Compatible with video door entry system AK-R29x', 'Dimensions: 330mm (H) x 132mm (W) x 70mm (D)', 'Made of galvanized steel', 'Surface mount AK-BR-R29-S or AK-BR-R29C-S required for installation'] | {'Brand': 'Akuvox', 'Material': 'Galvanized steel', 'Compatibility': 'Akuvox video door station AK-R29x', 'Dimensions': '330mm (H) x 132mm (W) x 70mm (D)', 'Weight': '150 g', 'Mounting': 'Wall surface'} | Video-intercoms | Akuvox | Accessories | 27,00 €
AK-SR01 | https://d1x12lhh8s9nlj.cloudfront.net/images/productos/products/AK-SR01/AK-SR01.png | Akuvox | ['Akuvox', '1 door tamper-proof access controller', 'RS485 Communication', 'Input for push button', '1 relay output', '12V/500mA Output', 'Reduced dimensions for gearboxes', 'Power supply DC 12V'] | {'Brand': 'Akuvox', 'Model': 'SR01', 'Compatible models': 'AK-X915S / AK-X912S / AK-R29S / AK-R28A / AK-R27A / AK-R20K / AK-R20B-xB / AK-R20A / AK-E16C', 'Inputs': 'RS485 and 1 of pushbuttons', 'Outputs': '1 of lock relay and 1 of 12V/500mA', 'Power': 'DC 12 V / 100 mA', 'Temp. operation': '-20º C ~ +60º C', 'Protection': 'Suitable for interior', 'Material': 'Plastic', 'Dimensions': '56 (W) x 31 (H) x 24 (D) mm (suitable for mechanism housing)', 'Weight': '120 g'} | Video-intercoms | Akuvox | Accessories | 44,00 €
SF-VIDISP-MASTER-IP | https://d1x12lhh8s9nlj.cloudfront.net/images/productos/products/SF-VIDISP-MASTER-IP/SF-VIDISP-MASTER-IP.png | Safire | ['Safire', 'Master Monitor for doormen', 'IPS display of 10,1"', 'Built-in microphone and speaker with phone', 'Omnidirectional audio', '2 MP camera', 'Slot for MicroSD card', '2 Inputs and 2 relay outputs', 'Multiple screen extensions', 'TCP/IP Communication', 'Power over PoE Standard', 'Internal calls between devices', 'Supports IP camera viewing', 'PoE IEEE802.3af'] | {'Brand': 'Safire', 'Operating system': 'Android 7.1', 'LCD': '10.1" 1280x800, IPS', 'Operation mode': 'Capacitive touch screen', 'Inputs / Outputs': '2 Inputs, 2 Relay outputs, Micro SD card slot', 'Audio': 'Omni-directional audio with microphone and speaker with telephone', 'Use': 'Safire Control Center', 'Network interface': 'TCP/IP ¦ 2 interfaces RJ45 10 /100/1000 Mbps Self-adaptive Ethernet', 'Installation': 'Tabletop or surface mounted on a wall', 'Power': 'DC 12V, 850mA max. Standard PoE IEEE802.3af', 'Temp. operation': '-10º C ~ +50º C', 'Dimensions': '292 (H) x 166 (W) x 31(Fo) mm', 'Weight': '1285 g'} | Video-intercoms | Safire | Monitors | 360,00 €
SF-VIDISP01-7WIP | https://d1x12lhh8s9nlj.cloudfront.net/images/productos/products/SF-VIDISP01-7WIP/SF-VIDISP01-7WIP.png | Safire | ['Safire - second generation', 'TFT screen for video intercom of 7"', 'Integrated speaker and microphone', 'Bidirectional audio', '8 alarm inputs', '2 relay outputs', 'MicroSD slot', 'Image capture and recording', 'Multiple screen extensions', 'TCP/IP, SNMP, SIP, Wifi 802.11', 'Internal calls between devices', 'Surface mounting'] | {'Brand': 'Safire', 'Operating system': 'LINUX OS', 'LCD': '7" 1024x600, Capacitive', 'Operation mode': 'Tactile Buttons', 'Inputs': '8 Configurable alarm entries', 'Audio': 'Two-way audio with microphone and speaker with noise reduction', 'Remote access': 'Mobile app or Safire Control Center-software', 'Memory': 'Slot MicroSD up to 32GB', 'Network interface': 'Ethernet 10/100 BaseT / RS485 / RTSP / WiFi 802.11b/g/n (Only for connection to App through P2P)', 'Power': 'DC 12 V /600 mA / PoE standard (IEEE802.3af)', 'Temp. operation': '-10º C ~ +55º C', 'Dimensions': '200 (H) x 140 (W) x 15.1 (D) mm', 'Weight': '750 g'} | Video-intercoms | Safire | Monitors | 80,00 €
SF-VIDISP01W-7WIP | https://d1x12lhh8s9nlj.cloudfront.net/images/productos/products/SF-VIDISP01W-7WIP/SF-VIDISP01W-7WIP.png | Safire | ['Safire', 'TFT screen for video intercom of 7"', 'Built-in microphone and speaker', 'Bidirectional audio', '8 alarm inputs', '2 relay outputs', 'MicroSD slot', 'Image capture and recording', 'Multiple screen extensions', 'TCP/IP and WiFi', 'PoE IEEE802.3af', 'Internal calls between devices', 'Surface mounting', 'Push notifications via app', 'White colour'] | {'Brand': 'Safire', 'Model': 'SF-VIDISP01W-7WIP', 'Operating system': 'Linux', 'Screen type': '7" touch-screen TFT', 'Screen resolution': '1024 x 600', 'Inputs': '8 configurable alarm inputs', 'Outputs': '2 relay outputs', 'Audio': 'Two-way audio with integrated microphone and loudspeaker\nNoise reduction and echo cancellation', 'Memory': 'MicroSD card slot (up to 32 GB)', 'Connection': 'Ethernet 10/100 BaseT / RTSP / SIP / WiFi 802.11 b/g/n (only for app connection via P2P) / RS485', 'Remote access': 'Safire Control Center-software\nSafire Connect mobile app', 'Power': 'DC 12 V / 1 A max.\nStandard PoE (IEEE802.3af)', 'Temp. operation': '-10º C ~ +55º C', 'Dimensions': '200 (H) x 140 (W) x 15 (D) mm', 'Weight': '355 g', 'Colour': 'White'} | Video-intercoms | Safire | Monitors | 110,00 €
SF-VIDISP02-7WIP | https://d1x12lhh8s9nlj.cloudfront.net/images/productos/products/SF-VIDISP02-7WIP/SF-VIDISP02-7WIP.png | Safire | ['Safire', 'IPS display for 7" video door entry system', 'Built-in microphone and speaker', 'Bidirectional audio', '8 alarm inputs', '2 relay outputs', 'MicroSD slot', 'Image capture and recording', 'Multiple screen extensions', 'TCP/IP and WiFi', 'PoE IEEE802.3af', 'Internal calls between devices', 'Surface mounting', 'Push notifications via app'] | {'Brand': 'Safire', 'Operating system': 'LINUX OS', 'LCD': '7" LCD IPS 1024x600, colorful capacitive', 'Operation mode': 'Touch screen with mechanical opening button', 'Inputs': '8 configurable alarm inputs', 'Outputs': '2 relay outputs', 'Audio': 'Two-way audio with microphone and speaker with noise reduction', 'Remote access': 'Safire Control Center-software\nSafire Connect mobile app', 'Memory': 'MicroSD slot up to 32GB', 'Network interface': '10/100 BaseT Ethernet / RS485 / RTSP / SIP / WiFi (802.11b/g/n ) (only for connection to app via P2P))', 'Power': 'DC 12 V / 600 mA / standard PoE (IEEE802.3af)', 'Temp. operation': '-10º C ~ +55º C', 'Dimensions': '180 (H) x 140 (W) x 22.4 (D) mm', 'Weight': '750 g'} | Video-intercoms | Safire | Monitors | 120,00 €
SF-VIDISP05-10WIP-A | https://d1x12lhh8s9nlj.cloudfront.net/images/productos/products/SF-VIDISP05-10WIP-A/SF-VIDISP05-10WIP-A.png | Safire | ['Safire', '10" TFT IPS screen for video intercom', 'Supports installation of Android applications', 'Integrated speaker and microphone', 'Bidirectional audio', '8 alarm inputs', '2 Relay outputs', 'Image capture and recording', 'Multiple screen extensions', 'TCP/IP and WiFi', 'PoE IEEE802.3af', 'Internal calls between devices', 'Surface mounting', 'Push notifications through App'] | {'Brand': 'Safire', 'Operating system': 'Android 5.0 optimized for Safire Video Door Station', 'Applications': 'Supports up to 2 downloadable APKs via direct download link compatible with Android 5.0 Not Play Store available.', 'Integration': 'Safire Connect integrated without notifications', 'LCD': '10.1" 1024x600 TFT IPS, Capacitive', 'Operation mode': 'Tactile Buttons', 'Inputs': '8 Configurable alarm entries', 'Audio': 'Two-way audio with microphone and speaker with noise reduction', 'Remote access': 'Mobile app or Safire Control Center-software', 'Compatibility': 'Slave monitors only with Android monitors type SF-VIDISPxx-xWIP-A', 'Video surveillance compatibility': 'Compatible with Safire cameras with H244 and 720p. Does not support Onvif', 'Network interface': 'Ethernet 10/100 BaseT / RS485 / RTSP / WiFi 802.11b/g/n (Only for connection to App through P2P)', 'Power': 'DC 12 V / 1000 mA max. / standard PoE (IEEE802.3af)', 'Temp. operation': '-10º C ~ +55º C', 'Dimensions': '254 (H) x 166 (W) x 14.7 (D) mm', 'Weight': '900 g'} | Video-intercoms | Safire | Monitors | 167,00 €
SF-VIDISP07-7AN | https://d1x12lhh8s9nlj.cloudfront.net/images/productos/products/SF-VIDISP07-7AN/SF-VIDISP07-7AN.png | Safire | ['Safire', 'TFT display for 7" to 2-hilos analog video door entry system', 'Built-in microphone and speaker', 'Bidirectional audio', '3 inputs of 2 wires and 1 analog camera input', 'Multiple screen extensions', 'Internal calls between devices', 'Surface mounting', 'White colour'] | {'Brand': 'Safire', 'Model': 'SF-VIDISP07-7AN', 'Operating system': 'Embedded analog operating system', 'Screen type': 'TFT of 7"', 'Screen resolution': '1024 x 600', 'Operation mode': '6 touch buttons', 'Inputs': '3 inputs of 2 wires (2 for external boards and 1 for monitor) and 1 analog camera input', 'Audio': 'Two-way audio with integrated microphone and loudspeaker', 'Connection': '2-hilos analogical', 'Power': 'DC 48 V / 9 A max.', 'Temp. operation': '-10º C ~ +50º C', 'Dimensions': '187 (H) x 137 (W) x 25.4 (D) mm', 'Weight': '335 g', 'Colour': 'White'} | Video-intercoms | Safire | Monitors | 50,00 €
SF-VIDISP08-7WIP-A | https://d1x12lhh8s9nlj.cloudfront.net/images/productos/products/SF-VIDISP08-7WIP-A/SF-VIDISP08-7WIP-A.png | Safire | ['Safire', 'Video door entry monitor', '7" TFT Screen', 'Supports installation of Android applications', 'Built-in microphone and speaker', 'Bidirectional audio', '8 alarm inputs', '1 relay output and 1 alarm output', 'MicroSD slot', 'Image capture and recording', 'Multiple screen extensions', 'TCP/IP and WiFi', 'PoE IEEE802.3af', 'Internal calls between devices', 'Surface mounting', 'Push notifications through App', 'White colour', "It is not possible to use Safire's Linux SF-VIDISP01 and SF-VIDISP02 monitors as slaves"] | {'Brand': 'Safire', 'Model': 'SF-VIDISP08-7WIP-A', 'Operating system': 'Android 10 optimized for Safire Video Door Station', 'Applications': 'Supports up to 2 Android applications (.apk)', 'Application installation': 'Downloadable on the monitor via direct download link\nInstalling .apk files via Safire Control Center', 'Integration': 'Safire Connect integrated (without notifications)', 'Screen type': '7" touch-screen TFT', 'Screen resolution': '1024 x 600', 'Inputs': '8 configurable alarm inputs', 'Outputs': '1 alarm output, 1 relay output', 'Audio': 'Two-way audio with integrated microphone and loudspeaker\nNoise reduction and echo cancellation', 'Memory': 'Internal memory (ROM): 8 GB\nRAM memory: 2 GB\nSlot for MicroSD card up to 32 GB', 'Connection': 'Ethernet 10/100 BaseT / RTSP / SIP / WiFi 802.11 b/g/n (only for connection to App via P2P) / RS485', 'Remote access': 'Software: Safire Control Center\nMobile application: Safire Connect', 'Compatibility': 'Slave monitors only with Android monitors type SF-VIDISPxx-xWIP-A', 'Power': 'DC 12 V / 1 A max.\nStandard PoE (IEEE802.3af)', 'Temp. operation': '-10º C ~ +50º C', 'Dimensions': '187 (H) x 137 (W) x 25.7 (D) mm', 'Weight': '420 g'} | Video-intercoms | Safire | Monitors | 120,00 €
SF-VI105E-IP | https://d1x12lhh8s9nlj.cloudfront.net/images/productos/products/SF-VI105E-IP/SF-VI105E-IP.png | Safire | ['Safire', 'IP Video Door Station with 2 Mpx camera', 'Adjustable wide angle lens', 'Built-in speaker and microphone', 'IR night vision', 'TCP/IP and RS485 connection', 'PoE IEEE802.3af', 'Remote monitoring via Safire Control Center software, Safire Connect mobile app or indoor monitor', 'Remote door opening', 'Surface mounting', 'Anti-vandalism stainless steel surface IK09'] | {'Brand': 'Safire', 'Operating system': 'LINUX OS', 'Image sensor': '2 Mpx with WDR', 'Lens': 'Pinhole 3.47 mm', 'Viewing angle': 'H:88º, D:45º (device rotates between -50º ~+50º manually when installed)', 'Infrared light': 'IR with range up to 5 meters', 'Audio': 'Bidirectional audio with microphone and speaker', 'Keypad': 'Mechanical call button', 'Relay': '1 for lock control', 'Inputs': 'Exit button, feedback, door sensor, tamper', 'Remote access': 'Web browser\nSafire Control Center-software\nSafire Connect mobile app', 'Events': 'Motion detection and image captures', 'Network interface': 'Ethernet 10/100 BaseT', 'Power': 'DC 12 V / 850 mA máx. / Standard PoE IEEE802.3af', 'Degree of protection': 'Suitable for exterior IP65\nAnti-vandal IK09', 'Material': 'Zinc alloy', 'Temp. operation': '-30º C ~ +50º C', 'Dimensions': '161.9 (H) x 74.1 (W) x 53.2 (D) mm', 'Weight': '773 g'} | Video-intercoms | Safire | Panels | 45,00 €
SF-VI123E-IP | https://d1x12lhh8s9nlj.cloudfront.net/images/productos/products/SF-VI123E-IP/SF-VI123E-IP.png | Safire | ['Safire', 'IP video intercom for apartments with 2 Mpx camera', 'Wide angle lens', 'Integrated speaker and microphone', 'IR night vision', 'TCP/IP Connection', 'Remote monitoring through Safire Control Center software, mobile App and internal monitor', 'Suitable for up to 500 apartments', 'TFT screen 3.5" color', 'Remote door opening', 'Flush mounting', 'Touch call button', 'Access MF card reader', 'Capacity 50.000 cards and 10.000 users', 'Wiegand connection for access control', 'Alarms', 'Tempered glass surface', 'Suitable for exterior IP65'] | {'Brand': 'Safire', 'Operating system': 'LINUX OS', 'Image sensor': '2 Megapixel CMOS', 'Lens': 'Wide-angle', 'Audio': 'Bidirectional audio with microphone and speaker', 'Access Controls': 'Keyboard and MF Card 13,56MHz', 'Community': 'Up to 500 IP apartments', 'Capacity': 'Up to 50.000 cards and up to 10.000 users', 'Keypad': 'Call touchpad with calendar displayed on the screen', 'Relay': '2 x locks, 2 x alarms', 'Inputs': 'Exit button, Wiegand for reader, RS485 for reader, 6 x alarms', 'Remote access': 'Mobile phone application or Safire Connect software', 'Network interface': 'Ethernet 10/100/1000 BaseT', 'Power': 'DC 12 V / 1.25 A max.', 'Languages': 'English, Spanish, French, Portuguese (Brazil), Russian, Turkish, Ukrainian, Vietnamese.', 'Degree of protection': 'IP65', 'Material': 'Aluminium and Plastic', 'Temp. operation': '-40º C ~ +55º C', 'Dimensions': '418 (H) x 145 (W) x 61 (D) mm', 'Weight': '1050 g'} | Video-intercoms | Safire | Panels | 140,00 €
SF-VIMOD-DISP-MF | https://d1x12lhh8s9nlj.cloudfront.net/images/productos/products/SF-VIMOD-DISP-MF/SF-VIMOD-DISP-MF.png | Safire | ['Safire', 'Video-intercom extension module', 'IPS LCD color touch screen 4"', 'Card reader', 'Numeric keypad', 'Contact directory', 'MF card opening 13.56 MHz and access codes', 'Calling an apartment number and contacts', 'Storage of up to 500 contacts', 'Customizable screensaver', 'Suitable for exterior IP65', 'Anti-vandal IK08', 'Compatible with Safire IP video intercom module'] | {'Brand': 'Safire', 'Model': 'SF-VIMOD-DISP-MF', 'Screen': '4" IPS color LCD touch screen', 'Functions': 'RFID card reader\nNumeric keypad for apartment calls and access codes\nContact directory', 'Access methods': 'MF card (13.56 MHz) and PIN', 'Storage': 'Up to 500 different contacts/apartments', 'Inputs/outputs': 'Input: CVBS video\nOutput: audio', 'Modular': 'Compatible with Safire extension modules', 'Remote access': 'Web browser on Safire modular board', 'Power': '4 wire communication between modules', 'Degree of protection': 'Suitable for exterior IP65\nAnti-vandal IK08', 'Temp. operating': '-20 ºC ~ +60 ºC', 'Dimensions': '98 (H) x 100 (W) x 34.2 (D) mm'} | Video-intercoms | Safire | Panels | 145,00 €
SF-VIMOD-IND | https://d1x12lhh8s9nlj.cloudfront.net/images/productos/products/SF-VIMOD-IND/SF-VIMOD-IND.png | Safire | ['Safire', 'Video-intercom extension module', 'Status indicators', 'Indicador de puerta abierta, llamada o audio activo - Apto para exterior IP65', 'Compatible with Safire IP video intercom module'] | {'Brand': 'Safire', 'Indicators': 'LED indicators for open door, call or active audio', 'Remote access': 'Web browser on Safire modular board', 'Modular': 'Compatible with Safire extension modules', 'Power': '4 wire communication between modules', 'Degree of protection': 'Suitable for exterior IP65', 'Dimensions': '98 (H) x 100 (W) x 33 (D) mm'} | Video-intercoms | Safire | Panels | 15,00 €
DS-KABV8113-RS/FLUSH | https://d1x12lhh8s9nlj.cloudfront.net/images/productos/products/DS-KABV8113-RS_FLUSH/DS-KABV8113-RS_FLUSH.png | Hikvision | ['Hikvision', 'Flush mount for video door entry system SF-VI112-IPW-(X)MF', 'Dimensions: 186mm (H) x 97mm (W) x 31mm (D)', 'Stainless steel', 'Versatile connectivity', 'Requires flush box SF-VI112-FLUSH-GB'] | {'Brand': 'Hikvision', 'Material': 'Stainless steel', 'Dimensions': '186mm (H) x 97mm (W) x 31mm (D)', 'Mounting': 'Surface'} | Video-intercoms | Safire | Accessories | 7,50 €
DS-KABV8113-RS/SURFACE | https://d1x12lhh8s9nlj.cloudfront.net/images/productos/products/DS-KABV8113-RS_SURFACE/DS-KABV8113-RS_SURFACE.png | Hikvision | ['Hikvision', 'Surface mount for video-intercom SF-VI112-IPW-(X)MF', 'Dimensions: 189mm (H) x 97mm (W) x 49mm (D)', 'Stainless steel', 'Versatile connectivity'] | {'Brand': 'Hikvision', 'Material': 'Stainless steel', 'Dimensions': '189mm (H) x 97mm (W) x 31mm (D)', 'Mounting': 'Surface'} | Video-intercoms | Safire | Accessories | 8,90 €
SF-VI112-FLUSH-GB | https://d1x12lhh8s9nlj.cloudfront.net/images/productos/products/SF-VI112-FLUSH-GB/SF-VI112-FLUSH-GB.png | Safire | ['Safire', 'Flush mount bracket for video intecom', 'Compatible with SF-VI112-IPW-xMF models', 'Compatible with Safire video intercom modules', 'Dimensions: 164mm (H) x 81mm (W) x 31mm (D)', 'Made of plastic', 'Compatible with aluminium visor'] | {'Brand': 'Safire', 'Dimensions': '164mm (H) x 81mm (W) x 31mm (D)', 'Mounting': 'Built-in', 'Material': 'Plastic'} | Video-intercoms | Safire | Accessories | 2,90 €
SF-VIB004 | https://d1x12lhh8s9nlj.cloudfront.net/images/productos/products/SF-VIB004/SF-VIB004.png | Safire | ['Safire', 'Surface bracket for apartment video intercom', 'Dimensions: 424mm (H) x 149mm (W) x 98mm (D)', 'Stainless steel', 'Versatile connection, cable entrances on all sides'] | {'Brand': 'Safire', 'Material': 'Stainless steel', 'Dimensions': '424mm (H) x 149mm (W) x 98mm (D)', 'Weight': '1 kg', 'Mounting': 'Surface'} | Video-intercoms | Safire | Accessories | 40,00 €
SF-VIMOD-BF1 | https://d1x12lhh8s9nlj.cloudfront.net/images/productos/products/SF-VIMOD-BF1/SF-VIMOD-BF1.png | Safire | ['Safire - second generation', 'Flush mount bracket for video intecom', 'One module', 'Compatible with Safire video intercom modules', 'Dimensions: 134mm (H) x 124mm (W) x 4mm (D)', 'Manufactured in Aviation Aluminum and Plastic'] | {'Brand': 'Safire', 'Material': 'Aviation Aluminum and Plastic', 'Compatibility': 'Safire Modular Video Intercom System', 'Panel dimensions': '134mm (H) x 124mm (W) x 4mm (D)', 'Installation Frame': '117mm (H) x 107mm (W) x 45mm (D)', 'Weight': '150 g', 'Mounting': 'Flush mount'} | Video-intercoms | Safire | Accessories | 25,00 €
SF-VIMOD-BS2-RAINSHIELD | https://d1x12lhh8s9nlj.cloudfront.net/images/productos/products/SF-VIMOD-BS2-RAINSHIELD/SF-VIMOD-BS2-RAINSHIELD.png | Safire | ['Safire - second generation', 'Surface mounted box for video intercom', 'Two modules', 'With protective shield', 'Compatible with Safire video intercom modules', 'Dimensions: 224mm (H) x 116.4mm (W) x 58mm (D)', 'Material SECC'] | {'Brand': 'Safire', 'Material': 'SECC', 'Compatibility': 'Safire Modular Video Intercom System', 'Panel dimensions': '224mm (H) x 116.4mm (W) x 58mm (D)', 'Weight': '300 g', 'Mounting': 'Surface mount'} | Video-intercoms | Safire | Accessories | 11,00 €
SF-VIMOD-BS3 | https://d1x12lhh8s9nlj.cloudfront.net/images/productos/products/SF-VIMOD-BS3/SF-VIMOD-BS3.png | Safire | ['Safire - second generation', 'Surface mounted box for video intercom', 'Three module bracket', 'Compatible with Safire video intercom modules', 'Dimensions: 320.8 mm (H) x 107mm (W) x 32.7mm (D)', 'Manufactured in Aviation Aluminum'] | {'Brand': 'Safire', 'Material': 'Aviation Aluminum', 'Compatibility': 'Safire Modular Video Intercom System', 'Panel dimensions': '320.8 mm (H) x 107mm (W) x 4mm (D)', 'Installation Frame': '320.8 mm (H) x 107mm (W) x 32.7mm (D)', 'Weight': '450 g', 'Mounting': 'Surface mount'} | Video-intercoms | Safire | Accessories | 58,00 €
SF-VIMOD-BS3-RAINSHIELD | https://d1x12lhh8s9nlj.cloudfront.net/images/productos/products/SF-VIMOD-BS3-RAINSHIELD/SF-VIMOD-BS3-RAINSHIELD.png | Safire | ['Safire - second generation', 'Surface mounted box for video intercom', 'Three modules', 'With protective shield', 'Compatible with Safire video intercom modules', 'Dimensions: 326mm (H) x 117mm (W) x 58mm (D)', 'Material SECC'] | {'Brand': 'Safire', 'Material': 'SECC', 'Compatibility': 'Safire Modular Video Intercom System', 'Panel dimensions': '326mm (H) x 117mm (W) x 58mm (D)', 'Weight': '300 g', 'Mounting': 'Surface mount'} | Video-intercoms | Safire | Accessories | 14,00 €
DS-KH6320-TE1 | https://d1x12lhh8s9nlj.cloudfront.net/images/productos/products/DS-KH6320-TE1/DS-KH6320-TE1.png | Hikvision | ['Hikvision', 'TFT screen for video intercom of 7"', 'Built-in microphone and speaker', 'Bidirectional audio', '8 alarm inputs', 'MicroSD slot', 'Image capture and recording', 'Multiple screen extensions', 'TCP/IP', 'PoE IEEE802.3af', 'Internal calls between devices', 'Surface mounting', 'Push notifications through Hik-Connect app'] | {'Brand': 'Hikvision', 'Model': 'DS-KH6320-TE1', 'Operating system': 'Linux', 'Screen type': '7" color touch-screen TFT', 'Screen resolution': '1024 x 600', 'Inputs': '8 x configurable alarm inputs', 'Audio': 'Two-way audio with integrated microphone and loudspeaker\nNoise reduction and echo cancellation', 'Memory': 'MicroSD card slot (up to 128 GB)', 'Connection': 'Ethernet 10/100 BaseT / RTSP / SIP protocol 2.0', 'Remote access': 'Software iVMS-4200\nHik-Connect mobile app', 'Power': 'DC 12 V / 1 A max. / IEEE802.3af PoE', 'Temp. operation': '-10º C ~ +55º C', 'Dimensions': '140 (H) x 200 (W) x 15 (D) mm', 'Weight': '355 g', 'Slave monitors': 'It is not possible to use the Android DS-KH9310 and DS-KH9510 monitors as slaves'} | Video-intercoms | Hikvision | Monitors | 82,00 €
DS-KH6320-WTE1 | https://d1x12lhh8s9nlj.cloudfront.net/images/productos/products/DS-KH6320-WTE1/DS-KH6320-WTE1.png | Hikvision | ['Hikvision', 'TFT screen for video intercom of 7"', 'Built-in microphone and speaker', 'Bidirectional audio', '8 alarm inputs', '2 relay outputs', 'MicroSD slot', 'Image capture and recording', 'Multiple screen extensions', 'TCP/IP and WiFi', 'PoE IEEE802.3af', 'Internal calls between devices', 'Surface mounting', 'Push notifications through Hik-Connect app'] | {'Brand': 'Hikvision', 'Model': 'DS-KH6320-WTE1', 'Operating system': 'Linux', 'Screen type': '7" color touch-screen TFT', 'Screen resolution': '1024 x 600', 'Inputs': '8 x configurable alarm inputs, 1 x RS485', 'Outputs': '2 x relay outputs', 'Audio': 'Two-way audio with integrated microphone and loudspeaker\nNoise reduction and echo cancellation', 'Memory': 'MicroSD card slot (up to 128 GB)', 'Connection': 'Ethernet 10/100 BaseT / RTSP / SIP Protocol 2.0 / WiFi 802.11 b/g/n (only for connection to app via P2P)', 'Remote access': 'Software iVMS-4200\nHik-Connect mobile app', 'Power': 'DC 12 V / 1 A max. / IEEE802.3af PoE', 'Temp. operation': '-10º C ~ +55º C', 'Dimensions': '140 (H) x 200 (W) x 15 (D) mm', 'Weight': '355 g', 'Slave monitors': 'It is not possible to use the Android DS-KH9310 and DS-KH9510 monitors as slaves'} | Video-intercoms | Hikvision | Monitors | 90,00 €
DS-KAB21-H | https://d1x12lhh8s9nlj.cloudfront.net/images/productos/products/DS-KAB21-H/DS-KAB21-H.png | N/A | ['Hikvision', 'Soporte de mesa para videoportero', 'Específico para monitor', 'Apto para modelo SF-VI201-2', 'Medidas: 100 (Al) x 131 (An) x 102 (Fo) mm', 'Fabricado en acero SECC'] | N/A | Video-intercoms | Hikvision | Accessories | 12,00 €
DS-KABV8113-RS/FLUSH | https://d1x12lhh8s9nlj.cloudfront.net/images/productos/products/DS-KABV8113-RS_FLUSH/DS-KABV8113-RS_FLUSH.png | Hikvision | ['Hikvision', 'Flush mount for video door entry system SF-VI112-IPW-(X)MF', 'Dimensions: 186mm (H) x 97mm (W) x 31mm (D)', 'Stainless steel', 'Versatile connectivity', 'Requires flush box SF-VI112-FLUSH-GB'] | {'Brand': 'Hikvision', 'Material': 'Stainless steel', 'Dimensions': '186mm (H) x 97mm (W) x 31mm (D)', 'Mounting': 'Surface'} | Video-intercoms | Hikvision | Accessories | 7,50 €
DS-KABV8113-RS/SURFACE | https://d1x12lhh8s9nlj.cloudfront.net/images/productos/products/DS-KABV8113-RS_SURFACE/DS-KABV8113-RS_SURFACE.png | Hikvision | ['Hikvision', 'Surface mount for video-intercom SF-VI112-IPW-(X)MF', 'Dimensions: 189mm (H) x 97mm (W) x 49mm (D)', 'Stainless steel', 'Versatile connectivity'] | {'Brand': 'Hikvision', 'Material': 'Stainless steel', 'Dimensions': '189mm (H) x 97mm (W) x 31mm (D)', 'Mounting': 'Surface'} | Video-intercoms | Hikvision | Accessories | 8,90 €
XS-VTK2202-2 | https://d1x12lhh8s9nlj.cloudfront.net/images/productos/products/XS-VTK2202-2/XS-VTK2202-2.png | N/A | ['X-Security', 'Video intercom kit', '2 wire connectivity', 'Kit consisting of:', 'XS-V2202E-IP exterior video intercom panel with 2Mpx camera', 'XS-V5422M-2POE 7" LCD TFT interior monitor', 'XS-V2003B-2IP converter from 2-wire to IP', 'VTM115 surface bracket', '48VDC Power supply', 'Monitoring via DSS Express Software or DMSS mobile app'] | N/A | Video-intercoms | X-Security | Kits | 280,00 €
XS-VTK2202-IP-V2 | https://d1x12lhh8s9nlj.cloudfront.net/images/productos/products/XS-VTK2202-IP-V2/XS-VTK2202-IP-V2.png | N/A | ['X-Security', 'Video intercom kit', 'IP Interface', 'Can be powered by PoE', 'Kit consisting of: XS-V2202E-IP-V2 outdoor video door entry panel with 2Mpx, camera XS-V2421M-IP-POE-V2 indoor monitor with 7" TFT LCD screen and PoE switch', 'Monitoring via SmartPSS Software or mobile APP'] | N/A | Video-intercoms | X-Security | Kits | 192,00 €
XS-VTK2211-IPW | https://d1x12lhh8s9nlj.cloudfront.net/images/productos/products/XS-VTK2211-IPW/XS-VTK2211-IPW.png | N/A | ['X-Security', 'Intercom Kit', 'IP Interface', 'Integrated WiFi and monitor', 'Can be powered by PoE', 'Kit consisting of: XS-V2203E-IP exterior video door entry panel with 2 Mpx camera and XS-V5221MC-WIP interior monitor with 7" TFT LCD screen', 'Monitoring using SmartPSS software or mobile App'] | N/A | Video-intercoms | X-Security | Kits | 202,00 €
XS-VTK2311-IPW-POE | https://d1x12lhh8s9nlj.cloudfront.net/images/productos/products/XS-VTK2311-IPW-POE/XS-VTK2311-IPW-POE.png | N/A | ['X-Security', 'Intercom Kit', 'IP Interface', 'Integrated WiFi and monitor', 'Can be powered by PoE', 'Kit consisting of: XS-V2204E-IP exterior video door entry panel with 2 Mpx camera and XS-V5423M-WIP interior monitor with 7" TFT LCD screen', 'Monitoring using SmartPSS software or mobile App'] | N/A | Video-intercoms | X-Security | Kits | 149,00 €
XS-VTK2401-2W | https://d1x12lhh8s9nlj.cloudfront.net/images/productos/products/XS-VTK2401-2W/XS-VTK2401-2W.png | N/A | ['X-Security', 'Video intercom kit', 'Technology 2 analog wires', 'WiFi on monitor', 'Kit consisting of: XS-V2003E-2 outdoor video intercom panel with 2 Mpx camera', 'XS-V5123H-2 7" LCD TFT interior monitor', 'VTNC1003C distributor', 'VTM115 surface bracket', '48 VDC Power supply', 'Monitoring via SmartPSS software or DMSS mobile app', 'Voices in English'] | N/A | Video-intercoms | X-Security | Kits | 159,00 €
XS-VTK2402-2W | https://d1x12lhh8s9nlj.cloudfront.net/images/productos/products/XS-VTK2402-2W/XS-VTK2402-2W.png | N/A | ['X-Security', 'Video intercom kit', 'Technology 2 analog wires', 'WiFi on monitor', 'Kit consisting of: XS-V2003E-2 outdoor video intercom panel with 2 Mpx camera', 'XS-V5113H-2 4.3" LCD TFT interior monitor', 'VTNC1003C distributor', 'VTM115 surface bracket', '48 VDC Power supply', 'Monitoring via SmartPSS software or DMSS mobile app', 'Voices in English'] | N/A | Video-intercoms | X-Security | Kits | 148,00 €
XS-V2421M-IP-POE | https://d1x12lhh8s9nlj.cloudfront.net/images/productos/products/XS-V2421M-IP-POE/XS-V2421M-IP-POE.png | X-Security | ['X-Security', 'TFT screen for video intercom of 7"', 'Integrated speaker and microphone', 'Bidirectional audio', '6 alarm inputs', 'Micro SD slot max 32 Gb', 'Recording and capturing images and messages', 'Multiple screen extensions', 'TCP/IP Communication', 'Internal calls between devices', 'Can be powered by PoE', 'Surface mounting'] | {'Brand': 'X-Security', 'Operating system': 'LINUX OS', 'LCD': '7" 1024x600, Capacitive', 'Operation mode': 'Touch screen', 'Inputs / Outputs': '6 Configurable alarm inputs and 1 Output for buzzer', 'Audio': 'Bidirectional audio with microphone and speaker', 'Remote access': 'Mobile App or SmartPSS software', 'Memory': 'Slot for MicroSD card up to 32GB', 'Network interface': 'TCP/IP', 'Power': 'PoE (802.2 af)', 'Temp. operation': '-10º C ~ +55º C', 'Dimensions': '119.6 (H) x 221.5 (W) x 21.5 (D) mm', 'Weight': '350 g'} | Video-intercoms | X-Security | Monitors | 85,00 €
XS-V2421M-IP-POE-B | https://d1x12lhh8s9nlj.cloudfront.net/images/productos/products/XS-V2421M-IP-POE-B/XS-V2421M-IP-POE-B.png | X-Security | ['X-Security', 'TFT screen for video intercom of 7"', 'Integrated speaker and microphone', 'Bidirectional audio', '6 alarm inputs', 'Micro SD slot max 32 Gb', 'Recording and capturing images and messages', 'Multiple screen extensions', 'TCP/IP Communication', 'Internal calls between devices', 'Can be powered by PoE', 'Surface mounting'] | {'Brand': 'X-Security', 'Operating system': 'LINUX OS', 'LCD': '7" 1024x600, Capacitive', 'Operation mode': 'Touch screen', 'Inputs / Outputs': '6 Configurable alarm inputs and 1 Output for buzzer', 'Audio': 'Bidirectional audio with microphone and speaker', 'Remote access': 'Mobile App or SmartPSS software', 'Memory': 'Slot for MicroSD card up to 32GB', 'Network interface': 'TCP/IP', 'Power': 'PoE (802.2 af)', 'Temp. operation': '-10º C ~ +55º C', 'Dimensions': '119.6 (H) x 221.5 (W) x 21.5 (D) mm', 'Weight': '350 g'} | Video-intercoms | X-Security | Monitors | 85,00 €
XS-V5321MA-WIP | https://d1x12lhh8s9nlj.cloudfront.net/images/productos/products/XS-V5321MA-WIP/XS-V5321MA-WIP.png | X-Security | ['X-Security', 'TFT screen for video intercom of 7"', 'Android 8.1', 'Integrated speaker and microphone', 'Bidirectional audio', '8 alarm inputs', 'MicroSD slot', 'Image capture and recording', 'Multiple screen extensions', 'TCP/IP and WiFi IEEE802.11b/g/n', 'Internal calls between devices', 'Can be powered by PoE', 'Surface mounting'] | {'Brand': 'X-Security', 'Operating system': 'Android 8.1', 'LCD': '7" 1024x600, Capacitive', 'Operation mode': 'Tactile Buttons', 'Inputs': '8 Configurable alarm entries', 'Audio': 'Bidirectional audio with microphone and speaker', 'Remote access': 'Mobile App or SmartPSS software', 'Memory': 'Slot for MicroSD card up to 32GB', 'Network interface': 'TCP/IP ¦ WiFiIEEE802.11b/g/n', 'Power': 'DC 12V, 450mA max. PoE IEEE802.3af', 'Temp. operation': '-10º C ~ +55º C', 'Dimensions': '190 (H) x 135 (W) x 26 (D) mm', 'Weight': '490 g'} | Video-intercoms | X-Security | Monitors | 99,00 €
XS-V5421M-WIP | https://d1x12lhh8s9nlj.cloudfront.net/images/productos/products/XS-V5421M-WIP/XS-V5421M-WIP.png | X-Security | ['X-Security', 'TFT screen for video intercom of 7"', 'Built-in microphone and speaker with phone', 'Bidirectional audio', '6 alarm inputs', 'MicroSD slot', 'Recording and capturing images and messages', 'Multiple screen extensions', 'TCP/IP communication, WiFi, RS485', 'Internal calls between devices', 'Elevator control', 'Can be powered by PoE', 'Surface mounting'] | {'Brand': 'X-Security', 'Operating system': 'LINUX OS', 'LCD': '7" 1024x600, Capacitive', 'Operation mode': 'Tactile Buttons', 'Inputs': '6 Configurable alarm entries', 'Audio': 'Bidirectional audio with microphone and speaker', 'Remote access': 'Mobile App or SmartPSS software', 'Memory': 'Slot for MicroSD card up to 32GB', 'Network interface': 'TCP/IP, RS485 ¦ WiFiIEEE802.11b/g/n', 'Power': 'DC 12V, 450mA max. PoE IEEE802.3af', 'Temp. operation': '-10º C ~ +55º C', 'Dimensions': '233 (H) x 130 (W) x 23 (D) mm', 'Weight': '566 g'} | Video-intercoms | X-Security | Monitors | 92,00 €
XS-V5422M-2POE | https://d1x12lhh8s9nlj.cloudfront.net/images/productos/products/XS-V5422M-2POE/XS-V5422M-2POE.png | X-Security | ['X-Security', 'TFT screen for video intercom of 7"', 'Integrated speaker and microphone', 'Bidirectional audio', '6 alarm inputs', 'Image capture and recording', 'Multiple screen extensions', 'TCP/IP communication and 2 wires', 'Internal calls between devices', 'It can be powered by PoE or 2 wires', 'MicroSD slot', 'Surface mounting'] | {'Brand': 'X-Security', 'Operating system': 'LINUX OS', 'LCD': '7" 1024x600, Capacitive', 'Operation mode': 'Tactile Buttons', 'Inputs': '6 Configurable alarm entries', 'Audio': 'Bidirectional audio with microphone and speaker', 'Remote access': 'Mobile App or SmartPSS software', 'Memory': 'Slot for MicroSD card up to 64GB', 'Network interface': 'TCP/IP and 2 wires', 'Power': 'DC 12V, 450mA max. PoE IEEE802.3af', 'Temp. operation': '-10º C ~ +55º C', 'Dimensions': '130 (H) x 189 (W) x 27 (D) mm', 'Weight': '388 g'} | Video-intercoms | X-Security | Monitors | 99,00 €
XS-V8621MA-IP-WPOE | https://d1x12lhh8s9nlj.cloudfront.net/images/productos/products/XS-V8621MA-IP-WPOE/XS-V8621MA-IP-WPOE.png | X-Security | ['X-Security', 'TFT screen for video intercom of 7"', 'Android 8.1', 'Built-in microphone and speaker', 'Bidirectional audio', '6 alarm inputs', '1 alarm output', 'MicroSD slot', 'Image capture and recording', 'Multiple screen extensions', 'TCP/IP and WiFi', 'PoE IEEE802.3af', 'Internal calls between devices', 'Surface mounting'] | {'Brand': 'X-Security', 'Model': 'XS-V8621MA-IP-WPOE', 'Operating system': 'Android 8.1', 'Screen type': '7" touch-screen TFT', 'Screen resolution': '1024 x 600', 'Inputs': '6 configurable alarm inputs', 'Outputs': '1 alarm output', 'Special functions': 'Do not disturb mode', 'Audio': 'Two-way audio with integrated microphone and loudspeaker\nNoise reduction and echo cancellation', 'Memory': 'MicroSD card slot (up to 64 GB)', 'Connection': '10/100 BaseT Ethernet / RTSP / SIP / WiFi 802.11 b/g/n', 'Remote access': 'SmartPSS Software', 'Power': 'DC 12 V / 1 A max.\nStandard PoE (IEEE802.3af)', 'Temp. operation': '-10º C ~ +55º C', 'Dimensions': '185 (H) x 147 (W) x 23.5 (D) mm', 'Weight': '390 g', 'Colour': 'Black'} | Video-intercoms | X-Security | Monitors | 121,00 €
VTO2000A-B1 | https://d1x12lhh8s9nlj.cloudfront.net/images/productos/products/VTO2000A-B1/VTO2000A-B1.png | X-Security | ['X-Security', 'Video-intercom extension module', '1 button', '1 customizated LED label', 'Vandal-proof stainless steel finish', 'Compatible with XS-V2000E-MIP'] | {'Brand': 'X-Security', 'Keypad': '1 Mechanical call button with LED customized label', 'Remote access': 'XS-V2000E-MIP Web browser', 'Modular': 'Compatible with modular plates', 'Power': '4 wire communication between modules', 'Degree of protection': 'IP54, IK07', 'Material': 'Stainless steel', 'Temp. operation': '-40º C ~ +60º C', 'Dimensions': '110 (H) x 25 (W) x 120 (D) mm', 'Weight': '270 g'} | Video-intercoms | X-Security | Panels | 15,00 €
XS-3211E-MB1 | https://d1x12lhh8s9nlj.cloudfront.net/images/productos/products/XS-3211E-MB1/XS-3211E-MB1.png | X-Security | ['X-Security', 'IP video-intercom with 2Mpx camera', 'Wide angle lens', 'Integrated speaker and microphone', 'IR night vision', 'TCP/IP Connection', 'Requires a connection with an internal monitor', 'Remote monitoring via PSS Smart Software and mobile App or internal monitor', 'Remote door opening', 'Surface mounting', '1 call button for an apartment', 'Access MF card reader', 'Can be powered by PoE', 'Vandal-proof stainless steel finish', 'Suitable for outdoors IP65 and anti-vandalism'] | {'Brand': 'X-Security', 'Operating system': 'LINUX OS', 'Image sensor': '1/2.8" 2 Megapixel CMOS', 'Lens': '1.9 mm', 'Viewing angle': 'H: 140º', 'Audio': 'Bidirectional audio with microphone and speaker', 'Keypad': '1 Mechanical call button with customized LED label', 'Relay': '1 for lock control. Second door opening (with add-on)', 'Inputs': 'Output button and power loop.', 'Remote access': 'Web browser, Mobile App or SmartPSS software', 'Network interface': 'Ethernet 10/100 BaseT', 'Power': 'DC 12 V / 600 mA max. / (802.3af) PoE', 'Degree of protection': 'IP65, IK08', 'Material': 'Aluminium', 'Temp. operation': '-40º C ~ +60º C', 'Dimensions': '182 (H) x 30 (W) x 101 (D) mm', 'Weight': '800 g'} | Video-intercoms | X-Security | Panels | 94,00 €
XS-3211E-MB4-V3 | https://d1x12lhh8s9nlj.cloudfront.net/images/productos/products/XS-3211E-MB4-V3/XS-3211E-MB4-V3.png | X-Security | ['X-Security', 'IP video-intercom with 2Mpx camera', 'Wide angle lens', 'Integrated speaker and microphone', 'IR night vision', 'TCP/IP Connection', 'Requires a connection to an internal monitor', 'Remote monitoring via Smart PSS software, Mobile App or interior monitor', 'Remote door opening', 'Surface mounting', '4 call buttons for an apartment', 'Access MF card reader', 'Can be powered by PoE', 'Vandal-proof stainless steel finish', 'Suitable for outdoors IP65 and anti-vandalism'] | {'Brand': 'X-Security', 'Operating system': 'LINUX OS', 'Image sensor': '1/2.8" 2 Megapixel CMOS', 'Lens': '1.9 mm', 'Viewing angle': 'H:129°, V: 74°, D:147°', 'Audio': 'Bidirectional audio with microphone and speaker', 'Keypad': '4 Mechanical call button with customized LED label', 'Reader': 'EM cards 125KHz', 'Capacity': '10.000 card(s)', 'Relay': '1 for lock control. Second door opening (with add-on)', 'Inputs': 'Output button and power loop.', 'Remote access': 'Web browser, Mobile App or SmartPSS software', 'Network interface': 'Ethernet 10/100 BaseT', 'Power': 'DC 12 V / 600 mA max. / (802.3af) PoE', 'Degree of protection': 'IP65, IK08', 'Material': 'Aluminium', 'Temp. operation': '-30º C ~ +60º C', 'Dimensions': '181 (H) x 31 (W) x 101 (D) mm', 'Weight': '660 g'} | Video-intercoms | X-Security | Panels | 105,00 €
XS-V2000E-M5B | https://d1x12lhh8s9nlj.cloudfront.net/images/productos/products/XS-V2000E-M5B/XS-V2000E-M5B.png | X-Security | ['X-Security', 'Video-intercom extension module', '5 buttons', '5 Retro-illuminated name tag(s)', 'Vandal-proof stainless steel finish', 'Compatible with XS-V2000E-MIP'] | {'Brand': 'X-Security', 'Keypad': '5 Mechanical call buttons with backlit name cards', 'Remote access': 'XS-V2000E-MIP Web browser', 'Modular': 'Compatible with modular plates', 'Power': '4 wire communication between modules', 'Degree of protection': 'IP54, IK07', 'Material': 'Stainless steel', 'Temp. operation': '-40º C ~ +60º C', 'Dimensions': '110 (H) x 25 (W) x 120 (D) mm', 'Weight': '270 g'} | Video-intercoms | X-Security | Panels | 26,00 €
XS-V2000E-MR | https://d1x12lhh8s9nlj.cloudfront.net/images/productos/products/XS-V2000E-MR/XS-V2000E-MR.png | X-Security | ['X-Security', 'Video-intercom extension module', 'MF card reader 13.56MHz', 'Vandal-proof stainless steel finish', 'Compatible with VTO2000A-C'] | {'Brand': 'X-Security', 'Reader': 'MF card reader 13.56MHz', 'Remote access': 'VTO2000A-C Web browser', 'Modular': 'Compatible with VTO2000A-X modules', 'Power': '4 wire communication between modules', 'Degree of protection': 'IP54, IK07', 'Material': 'Stainless steel', 'Temp. operation': '-40º C ~ +60º C', 'Dimensions': '110 (H) x 25 (W) x 120 (D) mm', 'Weight': '270 g'} | Video-intercoms | X-Security | Panels | 20,00 €
XS-V2101E-IP-V3 | https://d1x12lhh8s9nlj.cloudfront.net/images/productos/products/XS-V2101E-IP-V3/XS-V2101E-IP-V3.png | X-Security | ['X-Security', 'IP video door phone with camera 2Mpx WDR', 'Lens 2.8 mm wide angle', 'Integrated speaker and microphone', 'IR night vision', 'TCP/IP Connection', 'Remote monitoring via Smart PSS software, Mobile App or interior monitor', 'Remote door opening', 'Surface mounting', 'Call button', 'Can be powered by PoE', 'Vandal-proof stainless steel finish', 'Suitable for outdoor IP65 and IK10 anti-vandal'] | {'Brand': 'X-Security', 'Operating system': 'LINUX OS', 'Image sensor': '1/2.7" 2 Megapixel CMOS WDR', 'Lens': '2.8 mm', 'Viewing angle': 'H: 100º Adjustable: -45º ~ +45º', 'Audio': 'Bidirectional audio with microphone and speaker', 'Keypad': 'Mechanical call button', 'Relay': '1 for lock control. Second door opening with the DEE1010B accessory', 'Inputs': 'Output button and power loop.', 'Remote access': 'Web browser, Mobile App or SmartPSS software', 'Network interface': 'Ethernet 10/100 BaseT and SIP', 'Power': 'DC 12 V / 850 mA max. / IEEE802.3af PoE', 'Degree of protection': 'IP65, IK10', 'Material': 'Stainless steel', 'Temp. operation': '-40º C ~ +60º C', 'Dimensions': '163 (H) x 73 (W) x 54.5 (D) mm', 'Weight': '800 g'} | Video-intercoms | X-Security | Panels | 81,00 €
XS-V2202E-IP | https://d1x12lhh8s9nlj.cloudfront.net/images/productos/products/XS-V2202E-IP/XS-V2202E-IP.png | X-Security | ['X-Security', 'IP Video Intercom and 2 Wires with Camera 2Mpx', 'Wide angle lens', 'Integrated speaker and microphone', 'IR night vision', 'TCP/IP Connection', 'Compatible with XS-V2003B-2IP', 'Remote monitoring via Smart PSS software, Mobile App or interior monitor', 'Remote door opening', 'Flush or surface mounting', 'LED status indicator', 'Can be powered by PoE', 'Sabotage-resistant anodised aluminium surface'] | {'Brand': 'X-Security', 'Image sensor': '2.0 Megapixel CMOS', 'Lens': '1.95mm', 'Viewing angle': 'H:160º', 'Audio': 'Two-way audio with microphone and speaker and status LED', 'Keypad': 'Mechanical call button', 'Outputs': '1 for lock control. Second door opening with the RS485 accessory . Power supply output 12V 100mA. Alarm output', 'Inputs': 'Exit button, feedback, sensor', 'Remote access': 'Web browser, Mobile App or SmartPSS software', 'Communication': '2-hilos or TCP/IP with PoE technology', 'Internet connection': 'Available with XS-V2003B-2IP accessory (to provide internet using 2-hilos) technology)', 'Power': 'DC 48 V / 1000 mA max. / Standard PoE', 'Degree of protection': 'IP65, IK07', 'Material': 'Stainless steel', 'Temp. operation': '-30º C ~ +60º C', 'Dimensions': '130 (H) x 96 (W) x 28.5 (D) mm', 'Weight': '350 g'} | Video-intercoms | X-Security | Panels | 110,00 €
XS-V3211E | https://d1x12lhh8s9nlj.cloudfront.net/images/productos/products/XS-V3211E/XS-V3211E.png | X-Security | ['X-Security', 'IP video-intercom with 2Mpx camera', 'Wide angle lens', 'Integrated speaker and microphone', 'IR night vision', 'MF Card Reader 13.56MHz', 'TCP/IP Connection', 'Remote monitoring via Smart PSS software, Mobile App or interior monitor', 'Remote door opening', 'Surface mounting', 'Double call button', 'Can be powered by PoE', 'Vandal-proof stainless steel finish', 'Suitable for outdoors IP65 and anti-vandalism'] | {'Brand': 'X-Security', 'Operating system': 'LINUX OS', 'Image sensor': '1/2.8" 2 Megapixel CMOS', 'Lens': '1.9 mm', 'Viewing angle': 'H: 140º', 'Audio': 'Bidirectional audio with microphone and speaker', 'Keypad': '2 Mechanical call button with customized LED label', 'Relay': '1 for lock control. Second door opening (with add-on)', 'Inputs': 'Output button and power loop.', 'Remote access': 'Web browser, Mobile App or SmartPSS software', 'Network interface': 'Ethernet 10/100 BaseT', 'Power': 'DC 12 V / 600 mA max. / (802.3af) PoE', 'Degree of protection': 'IP65, IK08', 'Material': 'Aluminium', 'Temp. operation': '-40º C ~ +60º C', 'Dimensions': '182 (H) x 30 (W) x 101 (D) mm', 'Weight': '800 g'} | Video-intercoms | X-Security | Panels | 107,00 €
XS-V3221E-IP | https://d1x12lhh8s9nlj.cloudfront.net/images/productos/products/XS-V3221E-IP/XS-V3221E-IP.png | X-Security | ['X-Security', 'IP video intercom phone with camera 2Mpx CMOS', 'Adjustable wide angle lens', 'Integrated speaker and microphone', 'TCP/IP Connection', 'Remote monitoring via software, mobile app or internal monitor', 'Remote door opening', 'Surface-mounted or recessed with bracket', 'Access keypad and MF card reader from Access Control', 'Can be powered by PoE', 'Anti-vandal aluminium alloy surface'] | {'Brand': 'X-Security', 'Operating system': 'LINUX OS', 'Image sensor': '1/2.9" 2.0 Megapixel CMOS', 'Lens': '2 mm', 'Viewing angle': 'H: 140º D: 82º', 'Audio': 'Bidirectional audio with microphone and speaker', 'Access Controls': 'Keyboard and MF Card 13,56MHz', 'Keypad': 'Mechanical push button panel with Braille', 'Relay': '1 for lock control.', 'Inputs': 'Output button and power loop.', 'Remote access': 'Mobile App or SmartPSS software', 'Network interface': 'TCP/IP', 'Power': 'DC 12 V / 2000 mA max / PoE(802.3af)', 'Degree of protection': 'IP55 y IK08', 'Material': 'Aluminium', 'Temp. operation': '-40º C ~ +60º C', 'Dimensions': '200 (H) x 98 (W) x 32 (D) mm', 'Weight': '1500 g'} | Video-intercoms | X-Security | Panels | 164,00 €
DEE1010B | https://d1x12lhh8s9nlj.cloudfront.net/images/productos/products/DEE1010B/DEE1010B.png | Branded | ['Branded', 'Video-intercom extension module', 'Control for second door', 'RS485 Communication', 'Door sensor', 'Input for Push-to-Open button', 'NO/NC Relay'] | {'Brand': 'Branded', 'Relay Output': 'NC / NO', 'Communication': 'RS485', 'Inputs': '1 Opening button, 1 Door sensor, 1 Card reader RS485', 'Dimensions': '58 x 51 x 24.5 (D) mm', 'Weight': '560 g'} | Video-intercoms | X-Security | Accessories | 24,00 €
VTM05R | https://d1x12lhh8s9nlj.cloudfront.net/images/productos/products/VTM05R/VTM05R.png | X-Security | ['X-Security', 'Surface mount for video-intercom XS-V2202E-IP', 'One module', 'Dimensions: 141mm (H) x 102mm (W) x 49mm (D)', 'Made of aluminium alloy', 'Versatile connectivity'] | {'Brand': 'X-Security', 'Material': 'Aluminium alloy', 'Dimensions': '141mm (H) x 102mm (W) x 49mm (D)', 'Weight': '501 g', 'Mounting': 'Surface', 'Protection Grade': 'IP65'} | Video-intercoms | X-Security | Accessories | 13,00 €
VTM07R | https://d1x12lhh8s9nlj.cloudfront.net/images/productos/products/VTM07R/VTM07R.png | X-Security | ['X-Security', 'Surface mount for video-intercom XS-3211E-MB(X)', 'One module', 'Dimensions: 196mm (H) x 114mm (W) x 67mm (D)', 'Made of aluminium alloy', 'Versatile connection, cable entrances on all sides'] | {'Brand': 'X-Security', 'Material': 'Aluminium alloy', 'Dimensions': '196mm (H) x 114mm (W) x 67mm (D)', 'Weight': '703 g', 'Mounting': 'Surface', 'Protection Grade': 'IP65'} | Video-intercoms | X-Security | Accessories | 15,00 €
VTM08R | https://d1x12lhh8s9nlj.cloudfront.net/images/productos/products/VTM08R/VTM08R.png | X-Security | ['X-Security', 'Surface mount for video-intercom XS-V3221E-IP', 'One module', 'Dimensions: 205mm (H) x 109mm (W) x 34mm (D)', 'Made of aluminium alloy', 'Versatile connection, cable entrances on all sides'] | {'Brand': 'X-Security', 'Material': 'Aluminium alloy', 'Dimensions': '205mm (H) x 109mm (W) x 34mm (D)', 'Weight': '452 g', 'Mounting': 'Surface', 'Protection Grade': 'IP65'} | Video-intercoms | X-Security | Accessories | 9,50 €
VTM114 | https://d1x12lhh8s9nlj.cloudfront.net/images/productos/products/VTM114/VTM114.png | X-Security | ['X-Security', 'Modular video door phone flush-mount box XS-V2202E-(X)', 'Dimensions: 162,9mm (H) x128,9mm (W) x 35mm (D)', 'Made of aluminium alloy', 'Versatile connection, cable entrances on all sides'] | {'Brand': 'X-Security', 'Material': 'Aluminium alloy', 'Dimensions': '162,9 (H) x 128,9 (W) x 35 (D) mm', 'Weight': '400 g', 'Mounting': 'Flush wall mounting'} | Video-intercoms | X-Security | Accessories | 13,00 €
VTM115 | https://d1x12lhh8s9nlj.cloudfront.net/images/productos/products/VTM115/VTM115.png | X-Security | ['X-Security', 'Surface mount for modular video-intercom XS-V2202E-(X)', 'One module', 'Dimensions: 129mm (H) x 95mm (W) x 28,5mm (D)', 'Made of aluminium alloy', 'Versatile connection, cable entrances on all sides'] | {'Brand': 'X-Security', 'Material': 'Aluminium alloy', 'Dimensions': '129mm (H) x 95mm (W) x 28,5mm (Fo)/td>', 'Weight': '400 g', 'Mounting': 'Flush wall mounting'} | Video-intercoms | X-Security | Accessories | 12,00 €
VTM116 | https://d1x12lhh8s9nlj.cloudfront.net/images/productos/products/VTM116/VTM116.png | X-Security | ['X-Security', 'Villa video intercom register XS-V3221E-IP', 'Dimensions: 223mm (H) x 121mm (W) x 33mm (D)', 'Made of aluminium alloy', 'Versatile connection, cable entrances on all sides'] | {'Brand': 'X-Security', 'Material': 'Aluminium alloy', 'Dimensions': '240mm (H) x 138mm (W) x 35mm (D)', 'Weight': '400 g', 'Mounting': 'Flush wall mounting'} | Video-intercoms | X-Security | Accessories | 18,00 €
VTM117 | https://d1x12lhh8s9nlj.cloudfront.net/images/productos/products/VTM117/VTM117.png | N/A | ['X-Security', 'Surface mount for video-intercom XS-V3221E-IP', 'Dimensions: 199mm (H) x 97mm (W) x 29mm (D)', 'A module', 'Made of aluminium alloy', 'Versatile connectivity'] | {'': ''} | Video-intercoms | X-Security | Accessories | 8,50 €
VTM119 | https://d1x12lhh8s9nlj.cloudfront.net/images/productos/products/VTM119/VTM119.png | X-Security | ['X-Security', 'Surface mount for video-intercom XS-V6441E-IP', 'A module', 'Dimensions: 411mm (H) x 150mm (W) x 127mm (D)', 'Made of aluminium alloy', 'Versatile connectivity'] | {'Brand': 'X-Security', 'Material': 'Aluminium alloy', 'Dimensions': '411mm (H) x 150mm (W) x 127mm (D)', 'Weight': '400 g', 'Mounting': 'Surface'} | Video-intercoms | X-Security | Accessories | 38,00 €
VTM123 | https://d1x12lhh8s9nlj.cloudfront.net/images/productos/products/VTM123/VTM123.png | X-Security | ['X-Security', 'Surface mount for video-intercom XS-V5221M-IP', 'Dimensions: 190mm (H) x 100mm (W) x 54mm (D)', 'Made of plastic and metal', 'Versatile connection, cable entrances on all sides'] | {'Brand': 'X-Security', 'Material': 'Plastic with metal base', 'Dimensions': '190(Al) x 100 (W) x 54 (D) mm', 'Weight': '0,8 Kg', 'Mounting': 'Surface'} | Video-intercoms | X-Security | Accessories | 8,50 €
VTOB101 | https://d1x12lhh8s9nlj.cloudfront.net/images/productos/products/VTOB101/VTOB101.png | X-Security | ['X-Security', 'Registration box for apartment video intercoms', 'Dimensions: 362mm (H) x 135mm (W) x 60mm (D)', 'Constructed in metal', 'Versatile connection, cable entrances on all sides'] | {'Brand': 'X-Security', 'Material': 'Metallic', 'Dimensions': '362mm (H) x 135mm (W) x 60mm (D)', 'Weight': '850 g', 'Mounting': 'Flush wall mounting'} | Video-intercoms | X-Security | Accessories | 5,75 €
VTOB102 | https://d1x12lhh8s9nlj.cloudfront.net/images/productos/products/VTOB102/VTOB102.png | X-Security | ['X-Security', 'Registration box for apartment video intercoms', 'Dimensions: 400mm (H) x 150mm (W) x 63mm (D)', 'Made of ABS plastic'] | {'Brand': 'X-Security', 'Material': 'ABS', 'Dimensions': '400mm (H) x 150mm (W) x 63mm (D)', 'Weight': '850 g', 'Mounting': 'Flush wall mounting'} | Video-intercoms | X-Security | Accessories | 4,15 €
VTOB111 | https://d1x12lhh8s9nlj.cloudfront.net/images/productos/products/VTOB111/VTOB111.png | X-Security | ['X-Security', 'Back-box for modular video-intercom', 'double module', 'Dimensions: 255mm (H) x 143mm (W) x 51mm (D)', 'Made of steel', 'Versatile connection, cable entrances on all sides', 'Front panel XS-VF002 required'] | {'Brand': 'X-Security', 'Material': 'SPCC', 'Dimensions': '255 (H) x 143 (W) x 51 (D) mm', 'Weight': '700 g', 'Mounting': 'Flush wall mounting'} | Video-intercoms | X-Security | Accessories | 9,00 €
VTOB112 | https://d1x12lhh8s9nlj.cloudfront.net/images/productos/products/VTOB112/VTOB112.png | Branded | ['Branded', 'Back-box for modular video-intercom', 'Triple module', 'Dimensions: 367mm (H) x 143mm (W) x 51mm (D)', 'Made of steel', 'Versatile connection, cable entrances on all sides', 'Front panel VTOF003 required'] | {'Brand': 'Branded', 'Material': 'SPCC', 'Dimensions': '367 (H) x 143 (W) x 51 (D) mm', 'Weight': '900 g', 'Mounting': 'Flush wall mounting'} | Video-intercoms | X-Security | Accessories | 9,00 €
VTOB114 | https://d1x12lhh8s9nlj.cloudfront.net/images/productos/products/VTOB114/VTOB114.png | X-Security | ['X-Security', 'Surface mount for modular video-intercom XS-V2000E-M(X)', 'Triple module', 'Dimensions: 373mm (H) x 150mm (W) x 81mm (D)', 'Made of aluminum', 'Versatile connectivity', 'Front panel XS-VF003 required'] | {'Brand': 'X-Security', 'Material': 'Aluminium', 'Dimensions': '373 (H) x 150 (W) x 81 (D) mm', 'Weight': '900 g', 'Mounting': 'Surface'} | Video-intercoms | X-Security | Accessories | 18,00 €
VTOB119 | https://d1x12lhh8s9nlj.cloudfront.net/images/productos/products/VTOB119/VTOB119.png | X-Security | ['X-Security', 'Registration box for apartment video intercoms', 'Dimensions: 452mm (H) x 144mm (W) x 69mm (D)', 'Made of ABS plastic'] | {'Brand': 'X-Security', 'Material': 'ABS', 'Dimensions': '452mm (H) x 144mm (W) x 69mm (D)', 'Weight': '1200 g', 'Mounting': 'Flush wall mounting'} | Video-intercoms | X-Security | Accessories | 26,00 €
VTOF009-VTOB115 | https://d1x12lhh8s9nlj.cloudfront.net/images/productos/products/VTOF009-VTOB115/VTOF009-VTOB115.png | X-Security | ['X-Security', 'Back-box for modular video-intercom', 'Capacity 9 modules (3x3)', 'Box measurements: 390mm (H) x 367mm (W) x 50mm (D)', 'Panel 391mm (h) x 369mm (w) x 10mm (d)', 'Made of steel', 'Versatile connection, cable entrances on all sides', 'Includes stainless steel front panel'] | {'Brand': 'X-Security', 'Material': 'Steel', 'Compatibility': 'Mounting panel for up to 9 Xsecurity video intercom modules', 'Box dimensions': '390mm (H) x 367mm (W) x 50mm (D)', 'Panel dimensions': '391mm (H) x 369mm (W) x 10mm (D)', 'Weight': '150 g', 'Mounting': 'Flush wall mounting'} | Video-intercoms | X-Security | Accessories | 75,00 €
XS-V2003B-2IP | https://d1x12lhh8s9nlj.cloudfront.net/images/productos/products/XS-V2003B-2IP/XS-V2003B-2IP.png | X-Security | ['X-Security', 'Switch 2 wires to IP', '2 Port groups of 2 cascade wires', '10 cascade levels', '1 Port group 2 wires for video intercoms', 'Connection of 20 monitors and 2 boards by converter', 'TCP/IP connection RJ45', 'Surface or DIN rail mounting'] | {'Brand': 'X-Security', 'Operation mode': 'Power, Video & Audio all via the 2 wire technology', 'Outputs': '3 groups of 2 wires', 'Communication': 'Technology 2-hilos (Up to 20 monitors and 2 boards) ¦ Up to 10 cascading levels', 'Connection': '2 x RJ45', 'Power': 'DC 48 V / 1-3 A max.', 'Temp. operation': '-10º C ~ +55º C', 'Dimensions': '131 (H) x 103 (W) x 40 (D) mm', 'Weight': '400 g'} | Video-intercoms | X-Security | Accessories | 55,00 €
XS-VF003E | https://d1x12lhh8s9nlj.cloudfront.net/images/productos/products/XS-VF003E/XS-VF003E.png | X-Security | ['X-Security', 'Modular front panel compatible with XS-V2000E-M(X)', 'Triple module', 'Dimensions: 369mm (H) x 145mm (W) x 11mm (D)', 'Stainless steel surface', 'For back-boxes and surface mounts'] | {'Brand': 'X-Security', 'Material': 'Stainless steel', 'Dimensions': '369 (H) x 145 (W) x 11 (D) mm', 'Weight': '600 g', 'Mounting': 'Front panel'} | Video-intercoms | X-Security | Accessories | 20,00 €
DR-54ABDF/S | https://d1x12lhh8s9nlj.cloudfront.net/images/productos/products/DR-54ABDF_S/DR-54ABDF_S.png | Dorcas | ['Dorcas', 'Electrical door openers', 'Fail Secure (NO) operation with memory', 'Symmetrical and reversible', 'Made of steel with gray paint coating', 'Load resistance 330 kg', '8-12 VAC/VDC'] | {'Brand': 'Dorcas', 'Model': 'DR-54ABDF/M', 'Mounting': 'Built-in', 'Opening mode': 'Fail Secure (NO) with memory', 'Functions': 'Free passage flap and adjustable latch', 'Retention force': '330 kg', 'Power': 'AC/DC 8-12 V / 1200 mA max.', 'Material': 'Steel with gray paint coating', 'Dimensions': '25 (W) x 160 (H) x 31 (D) mm', 'Weight': '400 g'} | Video-intercoms | Accessories | Door Openers | 10,80 €
DR-54NDF/M | https://d1x12lhh8s9nlj.cloudfront.net/images/productos/products/DR-54NDF_M/DR-54NDF_M.png | Dorcas | ['Dorcas', 'Electrical door openers', 'Fail Secure operation (NO)', 'Symmetrical and reversible', 'With lock socket', 'Made of steel with gray paint coating', 'Load resistance 330 kg', '8-12 VAC/VDC'] | {'Brand': 'Dorcas', 'Model': 'DR-54NDF/M', 'Mounting': 'Built-in', 'Opening mode': 'Fail Secure (NO)', 'Functions': 'Free passage flap, adjustable latch and locking socket', 'Retention force': '330 kg', 'Power': 'AC/DC 8-12 V / 1200 mA max.', 'Material': 'Steel with gray paint coating', 'Dimensions': '25 (W) x 250 (H) x 31 (D) mm', 'Weight': '400 g'} | Video-intercoms | Accessories | Door Openers | 10,00 €
DR-54NDF/S | https://d1x12lhh8s9nlj.cloudfront.net/images/productos/products/DR-54NDF_S/DR-54NDF_S.png | Dorcas | ['Dorcas', 'Electrical door openers', 'Fail Secure operation (NO)', 'Symmetrical and reversible', 'Made of steel with gray paint coating', 'Load resistance 330 kg', '8-12 VAC/VDC'] | {'Brand': 'Dorcas', 'Model': 'DR-54NDF/S', 'Mounting': 'Built-in', 'Opening mode': 'Fail Secure (NO)', 'Functions': 'Free passage flap and adjustable latch', 'Retention force': '330 kg', 'Power': 'AC/DC 8-12 V / 1200 mA max.', 'Material': 'Steel with gray paint coating', 'Dimensions': '25 (W) x 160 (H) x 31 (D) mm', 'Weight': '400 g'} | Video-intercoms | Accessories | Door Openers | 9,00 €
DR-99ABDF-TOP/YSX | https://d1x12lhh8s9nlj.cloudfront.net/images/productos/products/DR-99ABDF-TOP_YSX/DR-99ABDF-TOP_YSX.png | Dorcas | ['Dorcas', 'Electrical door openers', 'Fail Secure (NO) operation with memory', 'Symmetrical and reversible', 'Narrow bottom', 'Installation without the need to cut into the front panel or door cutout', 'Stainless steel', 'Load resistance 330 kg', '10-24 VAC/VDC', 'EN Certification 14846'] | {'Brand': 'Dorcas', 'Model': 'DR-99ABDF-TOP/YSX', 'Mounting': 'Built-in', 'Opening mode': 'Fail Secure (NO) with memory', 'Functions': 'Free passage flap and adjustable radial latch\nLid with anti-friction system and ramp with latch guide (no need to cut into the front or cutout in the door)', 'Retention force': '330 kg', 'Power': 'AC/DC 10-24 V / 500 mA max.', 'Material': 'Stainless steel', 'Dimensions': '25.2 (W) x 160 (H) x 28.5 (D) mm', 'Weight': '400 g'} | Video-intercoms | Accessories | Door Openers | 19,50 €
DR-99ABDF/S22 | https://d1x12lhh8s9nlj.cloudfront.net/images/productos/products/DR-99ABDF_S22/DR-99ABDF_S22.png | Dorcas | ['Dorcas', 'Electrical door openers', 'Fail Secure (NO) operation with memory', 'Symmetrical and reversible', 'Narrow bottom', 'Made of steel with gray paint coating', 'Load resistance 330 kg', '10-24 VAC/VDC', 'EN Certification 14846'] | {'Brand': 'Dorcas', 'Model': 'DR-99ABDF/S22', 'Mounting': 'Built-in', 'Opening mode': 'Fail Secure (NO) with memory', 'Functions': 'Free passage flap and adjustable radial latch', 'Retention force': '330 kg', 'Power': 'AC/DC 10-24 V / 500 mA max.', 'Material': 'Steel with gray paint coating', 'Dimensions': '22 (W) x 130 (H) x 28.5 (D) mm', 'Weight': '400 g'} | Video-intercoms | Accessories | Door Openers | 13,00 €
DR-99NDF-TOP/YMX | https://d1x12lhh8s9nlj.cloudfront.net/images/productos/products/DR-99NDF-TOP_YMX/DR-99NDF-TOP_YMX.png | Dorcas | ['Dorcas', 'Electrical door openers', 'Fail Secure operation (NO)', 'Symmetrical and reversible', 'Narrow bottom', 'Installation without the need to cut into the front panel or door cutout', 'With lock socket', 'Stainless steel', 'Load resistance 330 kg', '10-24 VAC/VDC', 'EN Certification 14846'] | {'Brand': 'Dorcas', 'Model': 'DR-99NDF-TOP/YSX', 'Mounting': 'Built-in', 'Opening mode': 'Fail Secure (NO)', 'Functions': 'Free passage flap, adjustable radial latch and lock socket\nLid with anti-friction system and ramp with latch guide (no need to cut into the front or cutout in the door)', 'Retention force': '330 kg', 'Power': 'AC/DC 10-24 V / 500 mA max.', 'Material': 'Stainless steel', 'Dimensions': '25 (W) x 250 (H) x 28.5 (D) mm', 'Weight': '400 g'} | Video-intercoms | Accessories | Door Openers | 19,50 €
DR-99NDF-TOP/YSX | https://d1x12lhh8s9nlj.cloudfront.net/images/productos/products/DR-99NDF-TOP_YSX/DR-99NDF-TOP_YSX.png | Dorcas | ['Dorcas', 'Electrical door openers', 'Fail Secure operation (NO)', 'Symmetrical and reversible', 'Narrow bottom', 'Installation without the need to cut into the front panel or door cutout', 'Stainless steel', 'Load resistance 330 kg', '10-24 VAC/VDC', 'EN Certification 14846'] | {'Brand': 'Dorcas', 'Model': 'DR-99NDF-TOP/YSX', 'Mounting': 'Built-in', 'Opening mode': 'Fail Secure (NO)', 'Functions': 'Free passage flap and adjustable radial latch\nLid with anti-friction system and ramp with latch guide (no need to cut into the front or cutout in the door)', 'Retention force': '330 kg', 'Power': 'AC/DC 10-24 V / 500 mA max.', 'Material': 'Stainless steel', 'Dimensions': '25.2 (W) x 160 (H) x 28.5 (D) mm', 'Weight': '400 g'} | Video-intercoms | Accessories | Door Openers | 19,00 €
DR-99NDF/L22 | https://d1x12lhh8s9nlj.cloudfront.net/images/productos/products/DR-99NDF_L22/DR-99NDF_L22.png | Dorcas | ['Dorcas', 'Electrical door openers', 'Fail Secure operation (NO)', 'Symmetrical and reversible', 'Narrow bottom', 'With lock socket', 'Made of steel with gray paint coating', 'Load resistance 330 kg', '10-24 VAC/VDC', 'EN Certification 14846'] | {'Brand': 'Dorcas', 'Model': 'DR-99NDF/L22', 'Mounting': 'Built-in', 'Opening mode': 'Fail Secure (NO)', 'Functions': 'Free passage flap, adjustable radial latch and lock socket', 'Retention force': '330 kg', 'Power': 'AC/DC 10-24 V / 500 mA max.', 'Material': 'Steel with gray paint coating', 'Dimensions': '22 (W) x 250 (H) x 28.5 (D) mm', 'Weight': '400 g'} | Video-intercoms | Accessories | Door Openers | 13,00 €
DR-99NDF/S22 | https://d1x12lhh8s9nlj.cloudfront.net/images/productos/products/DR-99NDF_S22/DR-99NDF_S22.png | Dorcas | ['Dorcas', 'Electrical door openers', 'Fail Secure operation (NO)', 'Symmetrical and reversible', 'Narrow bottom', 'Made of steel with gray paint coating', 'Load resistance 330 kg', '10-24 VAC/VDC', 'EN Certification 14846'] | {'Brand': 'Dorcas', 'Model': 'DR-99NDF/S22', 'Mounting': 'Built-in', 'Opening mode': 'Fail Secure (NO)', 'Functions': 'Free passage flap and adjustable radial latch', 'Retention force': '330 kg', 'Power': 'AC/DC 10-24 V / 500 mA max.', 'Material': 'Steel with gray paint coating', 'Dimensions': '22 (W) x 130 (H) x 28.5 (D) mm', 'Weight': '400 g'} | Video-intercoms | Accessories | Door Openers | 11,50 €
DR-99NF-305-512-TOP/YSX | https://d1x12lhh8s9nlj.cloudfront.net/images/productos/products/DR-99NF-305-512-TOP_YSX/DR-99NF-305-512-TOP_YSX.png | Dorcas | ['Dorcas', 'Electrical door openers', 'Door sensor', 'Fail Safe functionality / Inverted (NC)', 'Symmetrical and reversible', 'Narrow bottom', 'Installation without the need to cut into the front panel or door cutout', 'Stainless steel', 'Load resistance 330 kg', '12 VDC', 'EN Certification 14846'] | {'Brand': 'Dorcas', 'Model': 'DR-99NF-305-512-TOP/YSX', 'Mounting': 'Built-in', 'Opening mode': 'Fail Safe / Inverted (NC)', 'Functions': 'Adjustable radial latch\nLid with anti-friction system and ramp with latch guide (no need to cut into the front or cutout in the door)', 'Retention force': '330 kg', 'Door sensor': 'NO / NC / COM', 'Power': 'DC 12 V / 235 mA máx.', 'Material': 'Stainless steel', 'Dimensions': '22 (W) x 130 (H) x 28.5 (D) mm', 'Weight': '400 g'} | Video-intercoms | Accessories | Door Openers | 28,00 €
DR-99NF-305-512/S22 | https://d1x12lhh8s9nlj.cloudfront.net/images/productos/products/DR-99NF-305-512_S22/DR-99NF-305-512_S22.png | Dorcas | ['Dorcas', 'Electrical door openers', 'Door sensor', 'Fail Safe functionality / Inverted (NC)', 'Symmetrical and reversible', 'Narrow bottom', 'Made of steel with gray paint coating', 'Load resistance 330 kg', '12 VDC', 'EN Certification 14846'] | {'Brand': 'Dorcas', 'Model': 'DR-99NF-305-512/S22', 'Mounting': 'Built-in', 'Opening mode': 'Fail Safe / Inverted (NC)', 'Functions': 'Adjustable radial latch', 'Retention force': '330 kg', 'Door sensor': 'NO / NC / COM', 'Power': 'DC 12 V / 235 mA máx.', 'Material': 'Steel with gray paint coating', 'Dimensions': '22 (W) x 130 (H) x 28.5 (D) mm', 'Weight': '400 g'} | Video-intercoms | Accessories | Door Openers | 20,00 €
DR-99NF-512-TOP/YSX | https://d1x12lhh8s9nlj.cloudfront.net/images/productos/products/DR-99NF-512-TOP_YSX/DR-99NF-512-TOP_YSX.png | Dorcas | ['Dorcas', 'Electrical door openers', 'Fail Safe functionality / Inverted (NC)', 'Symmetrical and reversible', 'Narrow bottom', 'Installation without the need to cut into the front panel or door cutout', 'Stainless steel', 'Load resistance 330 kg', '12 VDC', 'EN Certification 14846'] | {'Brand': 'Dorcas', 'Model': 'DR-99NF-512-TOP/YSX', 'Mounting': 'Built-in', 'Opening mode': 'Fail Safe / Inverted (NC)', 'Functions': 'Adjustable radial latch\nLid with anti-friction system and ramp with latch guide (no need to cut into the front or cutout in the door)', 'Retention force': '330 kg', 'Power': 'DC 12 V / 235 mA máx.', 'Material': 'Stainless steel', 'Dimensions': '25.2 (W) x 160 (H) x 28.5 (D) mm', 'Weight': '400 g'} | Video-intercoms | Accessories | Door Openers | 19,50 €
DR-99NF-512/S22 | https://d1x12lhh8s9nlj.cloudfront.net/images/productos/products/DR-99NF-512_S22/DR-99NF-512_S22.png | Dorcas | ['Dorcas', 'Electrical door openers', 'Fail Safe functionality / Inverted (NC)', 'Symmetrical and reversible', 'Narrow bottom', 'Made of steel with Ide gray paint coating', 'Load resistance 330 kg', '12 VDC', 'EN Certification 14846'] | {'Brand': 'Dorcas', 'Model': 'DR-99NF-512/S22', 'Mounting': 'Built-in', 'Opening mode': 'Fail Safe / Inverted (NC)', 'Functions': 'Adjustable radial latch', 'Retention force': '330 kg', 'Power': 'DC 12 V / 235 mA máx.', 'Material': 'Steel with gray paint coating', 'Dimensions': '22 (W) x 130 (H) x 28.5 (D) mm', 'Weight': '400 g'} | Video-intercoms | Accessories | Door Openers | 13,50 €
YS-130NO-S | https://d1x12lhh8s9nlj.cloudfront.net/images/productos/products/YS-130NO-S/YS-130NO-S.png | N/A | ['Electrical door openers', 'Door sensor', 'Fail Secure operation (NO)', 'Mounting on wood and metal doors', 'Suitable for panic doors', 'Stainless steel', 'Load resistance 500 kg', '12 VDC'] | {'Mounting': 'Built-in', 'Opening mode': 'Fail Secure (NO)', 'Retention force': '500 kg', 'Door sensor': 'NO / NC / COM', 'Power': 'DC 12 V / 240 mA máx.', 'Material': 'Stainless steel', 'Dimensions': '39.5 (W) x 150 (H) x 33.5 (D) mm', 'Weight': '400 g'} | Video-intercoms | Accessories | Door Openers | 15,00 €
YS-131NC | https://d1x12lhh8s9nlj.cloudfront.net/images/productos/products/YS-131NC/YS-131NC.png | N/A | ['Electrical door openers', 'Fail Safe functionality / Inverted (NC)', 'Mounting on wood and metal doors', 'Stainless steel', 'Load resistance 500 kg', '12 VDC'] | {'Mounting': 'Built-in', 'Opening mode': 'Fail Safe / Inverted (NC)', 'Retention force': '500 kg', 'Power': 'DC 12 V / 200 mA máx.', 'Dimensions': '30 (D) x 160 (H) x 25 (W) mm', 'Weight': '250 g'} | Video-intercoms | Accessories | Door Openers | 9,50 €
YS-131NC-S | https://d1x12lhh8s9nlj.cloudfront.net/images/productos/products/YS-131NC-S/YS-131NC-S.png | N/A | ['Electrical door openers', 'Door sensor', 'Fail Safe functionality / Inverted (NC)', 'Mounting on wood and metal doors', 'Stainless steel', 'Load resistance 500 kg', '12 VDC'] | {'Mounting': 'Built-in', 'Opening mode': 'Fail Safe / Inverted (NC)', 'Retention force': '500 kg', 'Door sensor': 'NO / NC / COM', 'Power': 'DC 12 V / 200 mA máx.', 'Dimensions': '31 (D) x 160 (H) x 25 (W) mm', 'Weight': '250 g'} | Video-intercoms | Accessories | Door Openers | 12,00 €
YS-131NO-S | https://d1x12lhh8s9nlj.cloudfront.net/images/productos/products/YS-131NO-S/YS-131NO-S.png | N/A | ['Electrical door openers', 'Door sensor', 'Fail Secure operation (NO)', 'Mounting on wood and metal doors', 'Stainless steel', 'Load resistance 500 kg', '12 VDC'] | {'Mounting': 'Built-in', 'Opening mode': 'Fail Secure (NO)', 'Retention force': '500 kg', 'Door sensor': 'NO / NC / COM', 'Power': 'DC 12 V / 200 mA máx.', 'Dimensions': '31.5 (D) x 160 (H) x 25 (W) mm', 'Weight': '360 g'} | Video-intercoms | Accessories | Door Openers | 15,00 €
YS-132NC | https://d1x12lhh8s9nlj.cloudfront.net/images/productos/products/YS-132NC/YS-132NC.png | N/A | ['Electrical door openers', 'Fail Safe functionality / Inverted (NC)', 'Mounting on wood and metal doors', 'With lock socket', 'Stainless steel', 'Load resistance 500 kg', '12 VDC'] | {'Mounting': 'Built-in', 'Opening mode': 'Fail Safe / Inverted (NC)', 'Functions': 'Bolt hole for deadbolt', 'Retention force': '500 Kg', 'Power': 'DC 12 V / 200 mA máx.', 'Dimensions': '31 (D) x 250 (H) x 25 (W) mm', 'Weight': '400 g', 'Temperature': '-10º C ~ +55º C'} | Video-intercoms | Accessories | Door Openers | 11,00 €
YS-132NC-S | https://d1x12lhh8s9nlj.cloudfront.net/images/productos/products/YS-132NC-S/YS-132NC-S.png | N/A | ['Electrical door openers', 'Door sensor', 'Fail Safe functionality / Inverted (NC)', 'Mounting on wood and metal doors', 'With lock socket', 'Stainless steel', 'Load resistance 500 kg', '12 VDC'] | {'Mounting': 'Built-in', 'Opening mode': 'Fail Safe / Inverted (NC)', 'Functions': 'Bolt hole for deadbolt', 'Retention force': '500 kg', 'Door sensor': 'NO / NC / COM', 'Power': 'DC 12 V / 200 mA máx.', 'Material': 'Stainless steel', 'Dimensions': '25 (W) x 250 (H) x 31 (D) mm', 'Weight': '400 g'} | Video-intercoms | Accessories | Door Openers | 14,00 €
YS-132NO | https://d1x12lhh8s9nlj.cloudfront.net/images/productos/products/YS-132NO/YS-132NO.png | N/A | ['Electrical door openers', 'Fail Secure operation (NO)', 'Mounting on wood and metal doors', 'With lock socket', 'Stainless steel', 'Load resistance 500 kg', '12 VDC'] | {'Mounting': 'Built-in', 'Opening mode': 'Fail Secure (NO)', 'Retention force': '500 kg', 'Functions': 'Bolt hole for deadbolt', 'Power': 'DC 12 V / 200 mA máx.', 'Material': 'Stainless steel', 'Dimensions': '25 (W) x 250 (H) x 31 (D) mm', 'Weight': '400 g'} | Video-intercoms | Accessories | Door Openers | 12,00 €
YS-132NO-S | https://d1x12lhh8s9nlj.cloudfront.net/images/productos/products/YS-132NO-S/YS-132NO-S.png | N/A | ['Electrical door openers', 'Door sensor', 'Fail Secure operation (NO)', 'Mounting on wood and metal doors', 'With lock socket', 'Stainless steel', 'Load resistance 500 kg', '12 VDC'] | {'Mounting': 'Built-in', 'Opening mode': 'Fail Secure (NO)', 'Functions': 'Bolt hole for deadbolt', 'Retention force': '500 kg', 'Door sensor': 'NO / NC / COM', 'Power': 'DC 12 V / 200 mA máx.', 'Material': 'Stainless steel', 'Dimensions': '25 (W) x 250 (H) x 31 (D) mm', 'Weight': '400 g'} | Video-intercoms | Accessories | Door Openers | 14,00 €
YS-134-S | https://d1x12lhh8s9nlj.cloudfront.net/images/productos/products/YS-134-S/YS-134-S.png | N/A | ['Electrical door openers', 'Door sensor', 'Fail Secure operation (NO)', 'Mounting on wood, metal and glass doors', 'Suitable for narrow frame doors', 'Made of zinc alloy', 'Load resistance 300 kg', '12 VDC'] | {'Mounting': 'Built-in', 'Opening mode': 'Fail Secure (NO)', 'Functions': 'Adjustable latch', 'Retention force': '300 kg', 'Door sensor': 'NO / NC / COM', 'Power': 'DC 12 V / 280 mA máx.', 'Material': 'Zinc alloy', 'Dimensions': '24 (W) x 110 (H) x 28.5 (D) mm', 'Weight': '280 g'} | Video-intercoms | Accessories | Door Openers | 13,00 €
YS-134LK-S | https://d1x12lhh8s9nlj.cloudfront.net/images/productos/products/YS-134LK-S/YS-134LK-S.png | N/A | ['Electrical door openers', 'Door sensor', 'Fail Secure operation (NO)', 'Mounting on wood, metal and glass doors', 'Suitable for narrow frame doors', 'With lock socket', 'Made of zinc alloy', 'Load resistance 300 kg', '12 VDC'] | {'Mounting': 'Built-in', 'Opening mode': 'Fail Secure (NO)', 'Functions': 'Adjustable latch and lock socket', 'Retention force': '300 kg', 'Door sensor': 'NO / NC / COM', 'Power': 'DC 12 V / 280 mA máx.', 'Material': 'Zinc alloy', 'Dimensions': '25 (W) x 250 (H) x 28.5 (D) mm', 'Weight': '350 g'} | Video-intercoms | Accessories | Door Openers | 24,00 €
YS-134NOS | https://d1x12lhh8s9nlj.cloudfront.net/images/productos/products/YS-134NOS/YS-134NOS.png | N/A | ['Electrical door openers', 'Door sensor', 'Fail Secure operation (NO)', 'Mounting on wood, metal and glass doors', 'Short front', 'Made of zinc alloy', 'Load resistance 300 kg', '12 VDC'] | {'Mounting': 'Recessed (short front)', 'Opening mode': 'Fail Secure (NO)', 'Functions': 'Free passage tab', 'Retention force': '300 kg', 'Door sensor': 'NO / NC / COM', 'Power': 'DC 12 V / 650 mA máx.', 'Dimensions': '31.5 (D) x 110 (H) x 25 (W) mm', 'Weight': '280 g'} | Video-intercoms | Accessories | Door Openers | 10,00 €
DLK-401 | https://d1x12lhh8s9nlj.cloudfront.net/images/productos/products/DLK-401/DLK-401.png | N/A | ['Flexible cable tubing', 'For all types of doors', 'Protect cables from possible damage', 'Corrugated metal', 'Dimensions 480 (H) x 40 (Fo) x 12.7 (W) mm'] | {'Material': 'Corrugated metal', 'Dimensions': '480 (H) x 40 (D) x 12.7 (W) mm', 'Inside diameter': '8 mm', 'Weight': '320 g'} | Video-intercoms | Accessories | Door closers | 6,50 €
DLK-403B | https://d1x12lhh8s9nlj.cloudfront.net/images/productos/products/DLK-403B/DLK-403B.png | N/A | ['Flexible cable tubing', 'For all types of doors', 'Protect cables from possible damage', 'Corrugated metal', 'Dimensions 410 (H) x 40 (Fo) x 13 (W) mm'] | {'Material': 'Corrugated metal', 'Dimensions': '410 (H) x 40 (D) x 13 (W) mm', 'Inside diameter': '10 mm', 'Weight': '180 g'} | Video-intercoms | Accessories | Door closers | 4,00 €
YC82-2 | https://d1x12lhh8s9nlj.cloudfront.net/images/productos/products/YC82-2/YC82-2.png | N/A | ['Door closers', 'Suitable for all types of doors up to 85 kg and 1.05 m wide', 'Maximum opening 180°', 'Dimensions 68 (H) x 44.5 (Fo) x 206 (W) mm'] | {'Aperture': 'Left or right configurable', 'Maximum door width': '1050 mm', 'Maximum door weight': '60-85 kg', 'Adjustable speed for closing': 'Speed 1: 180°~15°\nSpeed 2: 15°~0°', 'Dimensions': '68 (H) x 44.5 (D) x 206 (W) mm', 'Material': 'Metallic', 'Weight': '2000 g'} | Video-intercoms | Accessories | Door closers | 18,00 €
YC83-2 | https://d1x12lhh8s9nlj.cloudfront.net/images/productos/products/YC83-2/YC83-2.png | N/A | ['Door closers', 'Suitable for all types of doors up to100 Kg and 1.2 m widths', 'Maximum opening 180°', 'Dimensions 72 (H) x 44.5 (Fo) x 226 (W) mm'] | {'Aperture': 'Left or right configurable', 'Maximum door width': '1200 mm', 'Maximum door weight': '80-100 kg', 'Adjustable speed for closing': 'Speed 1: 180°~15°\nSpeed 2: 15°~0°', 'Dimensions': '72 (H) x 44.5 (D) x 226 (W) mm', 'Material': 'Metallic', 'Weight': '2100 g'} | Video-intercoms | Accessories | Door closers | 24,00 €
CPK-861A-KEY | https://d1x12lhh8s9nlj.cloudfront.net/images/productos/products/CPK-861A-KEY/CPK-861A-KEY.png | N/A | ['Llave de reset para botón de emergencia', 'Compatible with CPK-861A-PLUS', 'Made of plastic'] | {'Weight': '30 g', 'Material': 'Plastic'} | Video-intercoms | Accessories | Push buttons | 1,30 €
ISK-841C | https://d1x12lhh8s9nlj.cloudfront.net/images/productos/products/ISK-841C/ISK-841C.png | N/A | ['Contactless exit button', 'No touch', 'Infrared sensor with LED indicator', 'Tested 1.000.000 uses', 'Detection range 4>12 cm', 'NO/NC/COM - DC12V', 'Size 86x86x25,7 mm', 'Stainless steel Finish'] | {'Power': 'DC 12 V', 'Contact': '1A @ DC 30V', 'Exit contact': 'NO/NC/COM', 'Detection range': '4 ~ 12 cm', 'Led indicator': 'White (Off), Red (Stand By), Green (On)', 'Time delay': 'Configurable 1~25 seconds', 'Material': 'Stainless steel', 'Relative humidity': '0- 95%', 'Temp. operation': '-20º C ~ +55º C', 'Dimensions': '25,7 (D) x 86 (H) x 86 (W) mm', 'Weight': '200 g'} | Video-intercoms | Accessories | Push buttons | 10,00 €
ISK-841D | https://d1x12lhh8s9nlj.cloudfront.net/images/productos/products/ISK-841D/ISK-841D.png | N/A | ['Contactless exit button', 'No touch', 'Infrared sensor with LED indicator', 'Tested 500.000 uses', 'Detection range 0,1>10 cm', 'NO/NC/COM', 'DC12V', 'Size 114x70x25 mm', 'Stainless steel Finish'] | {'Power': 'DC 12 V', 'Contact': '1A @ DC 30V ~ 0.5A @ AC 125V', 'Exit contact': 'NO/NC/COM', 'Detection range': '4 ~ 10 cm', 'Led indicator': 'White (Off), Blue (Standby), Red (On)', 'Time delay': 'Configurable 1~25 seconds', 'Material': 'Stainless steel', 'Relative humidity': '0- 95%', 'Temp. operation': '-20º C ~ +55º C', 'Dimensions': '25.7 (D) x 114 (H) x 70 (W) mm', 'Weight': '200 g'} | Video-intercoms | Accessories | Push buttons | 9,50 €
MBB-811B-M | https://d1x12lhh8s9nlj.cloudfront.net/images/productos/products/MBB-811B-M/MBB-811B-M.png | N/A | ['Back box for push button', 'Suitable for PBS-820B and PBK-818A', 'Can be used with flush and surface mounting buttons', 'Size 86x50x25 mm', 'Suitable for exterior IP68', 'Made of Zinc'] | {'Compatible': 'PBS-820B / PBK-818A', 'Dimensions': '25 (D) x 86 (H) x 50 (W) mm', 'Weight': '160 g'} | Video-intercoms | Accessories | Push buttons | 3,75 €
MBB-811C-M | https://d1x12lhh8s9nlj.cloudfront.net/images/productos/products/MBB-811C-M/MBB-811C-M.png | N/A | ['Backbox', 'Suitable for PBK-810C, PBK-818B, PBK-820C and ISK-841C', 'Can be used with flush and surface mounting buttons', 'Size 86x86x25 mm', 'Manufactured in zinc'] | {'Compatible': 'PBK-810C, PBK-818B, PBK-820C and ISK-841C', 'Dimensions': '25 (D) x 86 (H) x 86 (W) mm', 'Weight': '180 g'} | Video-intercoms | Accessories | Push buttons | 4,50 €
MBB-811D-M | https://d1x12lhh8s9nlj.cloudfront.net/images/productos/products/MBB-811D-M/MBB-811D-M.png | N/A | ['Backbox', 'Suitable for ISK-841D', 'Can be used with flush and surface mounting buttons', 'Size 114x70x25 mm', 'Manufactured in zinc'] | {'Compatible': 'ISK-841D', 'Dimensions': '25 (D) x 114 (H) x 70 (W) mm', 'Weight': '200 g'} | Video-intercoms | Accessories | Push buttons | 4,00 €
PBK-810B | https://d1x12lhh8s9nlj.cloudfront.net/images/productos/products/PBK-810B/PBK-810B.png | N/A | ['Door release button', 'Contacts NO/NC/COM', 'Tested 500.000 uses', '3A DC36V max', 'Flush mounted', 'Size 86x50x29 mm', 'Stainless steel'] | {'Contact': '36VDC, 3A max', 'Exit contact': 'NO/NC/COM', 'Material': 'Stainless steel', 'Relative humidity': '0- 95%', 'Temp. operation': '10º C ~ +55º C', 'Dimensions': '29 (D) x 86 (H) x 50 (W) mm', 'Weight': '180 g'} | Video-intercoms | Accessories | Push buttons | 5,00 €
PBK-810C | https://d1x12lhh8s9nlj.cloudfront.net/images/productos/products/PBK-810C/PBK-810C.png | N/A | ['Door release button', 'Contacts NO/NC/COM', 'Tested 500.000 uses', '3A DC 36V max', 'Flush mounted', 'Size 86x86x29 mm', 'Stainless steel'] | {'Contact': '36VDC, 3A max', 'Exit contact': 'NO/NC/COM', 'Material': 'Stainless steel', 'Relative humidity': '0- 95%', 'Temp. operation': '10º C ~ +55º C', 'Dimensions': '29 (D) x 86 (H) x 86 (W) mm', 'Weight': '200 g'} | Video-intercoms | Accessories | Push buttons | 4,50 €
PBK-812D | https://d1x12lhh8s9nlj.cloudfront.net/images/productos/products/PBK-812D/PBK-812D.png | N/A | ['Door release button', 'Contacts NO/NC/COM', 'Tested 500.000 uses', '3A DC36V max', 'Flush mounted', 'Size 88x88x20 mm', 'Plastic'] | {'Contact': '36VDC, 3A max', 'Exit contact': 'NO/NC/COM', 'Material': 'Plastic', 'Relative humidity': '0- 95%', 'Temp. operation': '10º C ~ +55º C', 'Dimensions': '20 (D) x 88 (H) x 88 (W) mm', 'Weight': '64 g'} | Video-intercoms | Accessories | Push buttons | 2,50 €
PBK-814B-LED | https://d1x12lhh8s9nlj.cloudfront.net/images/productos/products/PBK-814B-LED/PBK-814B-LED.png | N/A | ['Piezoelectric exit button', 'NC/NO/COM', 'DC12V', 'LED indicator', 'Size 86x50x31 mm', 'Suitable for exterior IP68', 'Flush mounted', 'Stainless steel'] | {'Contact': '36VDC, 3A max', 'Exit contact': 'NC/NO/COM', 'Material': 'Stainless steel', 'Certified': 'IP68', 'Temp. operation': '10º C ~ +55º C', 'Dimensions': '31 (D) x 86 (H) x 50 (W) mm', 'Weight': '180 g'} | Video-intercoms | Accessories | Push buttons | 7,00 €
PBK-818A | https://d1x12lhh8s9nlj.cloudfront.net/images/productos/products/PBK-818A/PBK-818A.png | N/A | ['Door release button', 'Hemispherical', 'Contacts NO/NC/COM', 'Tested 500.000 uses', '3A DC36V max', 'Flush mounted', 'Size 86x50x40 mm', 'Stainless steel'] | {'Contact': '36VDC, 3A max', 'Exit contact': 'NO/NC/COM', 'Material': 'Stainless steel', 'Relative humidity': '0- 95%', 'Temp. operation': '10º C ~ +55º C', 'Dimensions': '40 (D) x 86 (H) x 50 (W) mm', 'Weight': '180 g'} | Video-intercoms | Accessories | Push buttons | 8,00 €
PBK-818B | https://d1x12lhh8s9nlj.cloudfront.net/images/productos/products/PBK-818B/PBK-818B.png | N/A | ['Door release button', 'Hemispherical button', 'Contacts NO/NC/COM', 'Tested 500.000 uses', '3A DC 36V max', 'Flush mounted', 'Size 86x86x40.1 mm', 'Stainless steel'] | {'Contact': '36VDC, 3A max', 'Exit contact': 'NO/NC/COM', 'Material': 'Stainless steel', 'Relative humidity': '0- 95%', 'Temp. operation': '10º C ~ +55º C', 'Dimensions': '40.1 (D) x 86 (H) x 86 (W) mm', 'Weight': '200 g'} | Video-intercoms | Accessories | Push buttons | 8,00 €
PBS-820B | https://d1x12lhh8s9nlj.cloudfront.net/images/productos/products/PBS-820B/PBS-820B.png | N/A | ['Piezoelectric exit button', 'NO/COM', 'DC12V', 'Size 86x50x20 mm', 'Suitable for exterior IP68', 'Flush mounted', 'Stainless steel'] | {'Contact': '12VDC, 1A max', 'Exit contact': 'NO/COM', 'Material': 'Stainless steel', 'Protection': 'IP68', 'Temp. operation': '10º C ~ +55º C', 'Dimensions': '20 (D) x 86 (H) x 50 (W) mm', 'Weight': '200 g'} | Video-intercoms | Accessories | Push buttons | 8,00 €
PBS-820C | https://d1x12lhh8s9nlj.cloudfront.net/images/productos/products/PBS-820C/PBS-820C.png | N/A | ['Piezoelectric exit button', 'Automatic blocking mode', 'NO/COM - DC12V', 'Size 86x86x20 mm', 'Suitable for exterior IP68', 'Surface mounting'] | {'Contact': '12 V DC, 1A max', 'Exit contact': 'NO/COM', 'Material': 'Stainless steel', 'Protection': 'IP68', 'Temp. operation': '-20º C ~ +50º C', 'Dimensions': '20 (D) x 86 (H) x 86 (W) mm', 'Weight': '200 g'} | Video-intercoms | Accessories | Push buttons | 6,50 €
PBS-821A-LED | https://d1x12lhh8s9nlj.cloudfront.net/images/productos/products/PBS-821A-LED/PBS-821A-LED.png | N/A | ['Piezoelectric exit button', 'status LED', 'Automatic blocking mode', 'NO/COM', 'DC12V / DC24V', 'Size 114x70x16 mm', 'Suitable for exterior IP65', 'Surface mounting'] | {'Power': '12-24VDC', 'Contact': '30VDC, 1A max', 'Exit contact': 'NO/COM', 'Protection': 'IP65', 'Temp. operation': '10º C ~ +55º C', 'Dimensions': '16 (D) x 114 (H) x 70 (W) mm', 'Weight': '120 g'} | Video-intercoms | Accessories | Push buttons | 14,00 €
YKS-850LS | https://d1x12lhh8s9nlj.cloudfront.net/images/productos/products/YKS-850LS/YKS-850LS.png | N/A | ['Door release button with key', 'Output contact NO/NC/COM/TAMP/LED', 'Tested 500.000 uses', '3A DC36V max', 'Led indicator', 'Flush mounted', 'Size 86x86x20 mm', 'Stainless steel'] | {'Power': 'DC 12 V for LEDs', 'Contact': '3A @ DC 30V', 'Exit contact': 'NO/NC/COM/TAMP/LED', 'Type of security': 'No key duplication', 'Material': 'Stainless steel', 'Relative humidity': '0- 95%', 'Temp. operation': '10º C ~ +55º C', 'Dimensions': '20 (D) x 86 (H) x 86 (W) mm', 'Weight': '180 g'} | Video-intercoms | Accessories | Push buttons | 8,00 €
CA12-100-H | https://d1x12lhh8s9nlj.cloudfront.net/images/productos/products/CA12-100-H/CA12-100-H.png | N/A | ['Bobbin of cable', '100 m', 'Alarm', '12 conductors', 'Inner conductor Class 5 Flexible electrolytic copper 0,22 mm', 'PE isolation', 'Screen Aluminium polyester with 96% coverage+CuSn drainage', 'Polyolefin cover FRLSHF 6.3 mm', 'Halogen free', 'CPR certificate Cca -1sb, a1, d2'] | {'Length': '100 m', 'Interior conductor': 'Flexible electrolytic copper AWG25 0,22 mm Class 5', 'Isolation': 'Polyethylene', 'Formation of the wires': 'Twisted', 'Screen': 'Aluminium polyester with 96% coating+CuSn drainage', 'External cover': 'Polyolefin FRLSHF 6.3 mm', 'Number of conductors': '12 signal', 'Conductivity': ''} | Video-intercoms | Accessories | Cables | 48,00 €
CA2-100-H-INTERCOM | https://d1x12lhh8s9nlj.cloudfront.net/images/productos/products/CA2-100-H-INTERCOM/CA2-100-H-INTERCOM.png | N/A | ['Bobbin of cable', '100 m', 'Alarm and video intercom', '2 conductors', 'Inner conductor Class 5 flexible electrolytic copper 0.22 mm', 'Polyolefin conductor insulation LSH0', 'Polyolefin cover LSH0', 'Halogen free', 'CPR Eca Certificate'] | {'Length': '100 m', 'Interior conductor': 'Flexible electrolytic copper AWG25 0.22 mm Class 5', 'Isolation': 'Polyolefin', 'Formation of the wires': 'Twisted', 'Screen': 'No display', 'External cover': 'Polyolefin LSH0', 'Number of conductors': '2 signal', 'Conductivity': '<10μS/mm', 'Resistencia eléctrica': '106 Ohm/km señal', 'Temp. funcionamiento': '0º C ~ 70º C', 'Certificación': 'CPR (Eca)'} | Video-intercoms | Accessories | Cables | 15,00 €
CA4-100-H | https://d1x12lhh8s9nlj.cloudfront.net/images/productos/products/CA4-100-H/CA4-100-H.png | N/A | ['Bobbin of cable', '100 m', 'Alarm', '4 conductors', 'Inner conductor Class 5 Flexible electrolytic copper 0,22 mm', 'PE isolation', 'Screen Aluminium polyester with 96% coverage+CuSn drainage', 'Polyolefin cover FRLSHF 6.1 mm', 'Halogen free', 'CPR certificate Cca -1sb, a1, d2'] | {'Length': '100 m', 'Interior conductor': 'Flexible electrolytic copper AWG25 0,22 mm Class 5', 'Isolation': 'Polyethylene', 'Formation of the wires': 'Twisted', 'Screen': 'Aluminium polyester with 96% coating+CuSn drainage', 'External cover': 'Polyolefin FRLSHF 6.1 mm', 'Number of conductors': '4 signal', 'Conductivity': '<10μS/mm', 'Resistance': '106 Ohm/km signal', 'Temp. operation': '0º C ~ 70º C', 'Certification': 'CPR (Cca -1sb, a1, d2), UNE EN 50575, UNE EN 60332-1-2,50399,61034-2, UNE EN 60754-2'} | Video-intercoms | Accessories | Cables | 23,00 €
CA4-100B-H | https://d1x12lhh8s9nlj.cloudfront.net/images/productos/products/CA4-100B-H/CA4-100B-H.png | N/A | ['Bobbin of cable', '100 m', 'Alarm', '4 conductors', 'Inner conductor Class 5 Flexible electrolytic copper 0,22 mm', 'PE isolation', 'Screen Aluminium polyester with 96% coverage+CuSn drainage', 'Polyolefin cover FRLSHF 6.1 mm', 'Halogen free', 'CPR certificate Cca -1sb, a1, d2'] | {'Length': '100 m', 'Interior conductor': 'Flexible electrolytic copper AWG25 0,22 mm Class 5', 'Isolation': 'Polyethylene', 'Formation of the wires': 'Twisted', 'Screen': 'Aluminium polyester with 96% coating+CuSn drainage', 'External cover': 'Polyolefin FRLSHF 6.1 mm', 'Number of conductors': '4 signal', 'Conductivity': '<10μS/mm', 'Resistance': '106 Ohm/km signal', 'Temp. operation': '0º C ~ 70º C', 'Certification': 'CPR (Cca -1sb, a1, d2), UNE EN 50575, UNE EN 60332-1-2,50399,61034-2, UNE EN 60754-2', 'Colour': 'Black'} | Video-intercoms | Accessories | Cables | 22,00 €
CA4P2-100-H | https://d1x12lhh8s9nlj.cloudfront.net/images/productos/products/CA4P2-100-H/CA4P2-100-H.png | N/A | ['Bobbin of cable', '100 m', 'Alarm', '4+2 conductors', 'Flexible electrolytic copper inner conductor 0,22 mm', 'Flexible electrolytic copper supply conductor 0,75 mm', 'PE isolation', 'CuSn Aluminium polyester screen + drain', 'Polyolefin cover FRLSHF 5.2 mm', 'CPR certificate Cca -1sb, a1, d2', 'Certified EN 50575', 'Halogen free'] | {'Length': '100 m', 'Interior conductor': 'Flexible electrolytic copper AWG25 0,22 mm', 'Power supply wire': 'Flexible electrolytic copper AWG19 0,75 mm', 'Isolation': 'Polyethylene', 'Formation of the wires': 'Twisted', 'Screen': 'Aluminum polyester + CuSn drain', 'External cover': 'Polyolefin FRLSHF 5.2 mm', 'Number of conductors': '4 signal + 2 power supply', 'Conductivity': '<10μS/mm', 'Resistance': '106 Ohm/km signal / 27 Ohm/km power', 'Temp. operation': '0º C ~ 70º C', 'Certification': 'CPR (Cca -1sb, a1, d2), UNE EN 50575, UNE EN 60332-1-2,50399,61034-2, UNE EN 60754-2'} | Video-intercoms | Accessories | Cables | 39,00 €
CA6-100-H | https://d1x12lhh8s9nlj.cloudfront.net/images/productos/products/CA6-100-H/CA6-100-H.png | N/A | ['Bobbin of cable', '100 m', 'Alarm', '6 conductors', 'Flexible electrolytic copper inner conductor 0,22 mm', 'PE isolation', 'CuSn Aluminium polyester screen + drain', 'Polyolefin cover FRLSHF 4.1 mm', 'CPR certificate Cca -1sb, a1, d2', 'Certified EN 50575', 'Halogen free'] | {'Length': '100 m', 'Interior conductor': 'Flexible electrolytic copper AWG25 0,22 mm', 'Isolation': 'Polyethylene', 'Formation of the wires': 'Twisted', 'Screen': 'Aluminum polyester + CuSn drain', 'External cover': 'Polyolefin FRLSHF 4.1 mm', 'Number of conductors': '6 signal', 'Conductivity': '<10μS/mm', 'Resistance': '106 Ohm/km signal', 'Temp. operation': '0º C ~ 70º C', 'Certification': 'CPR (Cca -1sb, a1, d2), UNE EN 50575, UNE EN 60332-1-2,50399,61034-2, UNE EN 60754-2'} | Video-intercoms | Accessories | Cables | 25,00 €
CA6P2-100-H | https://d1x12lhh8s9nlj.cloudfront.net/images/productos/products/CA6P2-100-H/CA6P2-100-H.png | N/A | ['Bobbin of cable', '100 m', 'Alarm', '6 conductors + 2 power cables', 'Inner conductor Class 5 Flexible electrolytic copper 0,22 mm', 'Flexible electrolytic copper supply conductor 0,75 mm', 'PE isolation', 'Screen Aluminium polyester with 96% coverage+CuSn drainage', 'Polyolefin cover FRLSHF 7.3 mm', 'Halogen free', 'CPR certificate Cca -1sb, a1, d2'] | {'Length': '100 m', 'Interior conductor': 'Flexible electrolytic copper AWG25 0,22 mm', 'Power supply wire': 'Flexible electrolytic copper AWG19 0,75 mm', 'Isolation': 'Polyethylene', 'Formation of the wires': 'Twisted', 'Screen': 'Aluminium polyester with 96% coating+CuSn drainage', 'External cover': 'Polyolefin FRLSHF 7.3 mm', 'Number of conductors': '6 signal + 2 power supply', 'Conductivity': '<10μS/mm', 'Resistance': '106 Ohm/km signal / 27 Ohm/km power', 'Temp. operation': '0º C ~ 70º C', 'Certification': 'CPR (Cca -1sb, a1, d2), UNE EN 50575, UNE EN 60332-1-2,50399,61034-2, UNE EN 60754-2'} | Video-intercoms | Accessories | Cables | 46,00 €
CA8-100-H | https://d1x12lhh8s9nlj.cloudfront.net/images/productos/products/CA8-100-H/CA8-100-H.png | N/A | ['Bobbin of cable', '100 m', 'Alarm', '8 conductors', 'Inner conductor Class 5 Flexible electrolytic copper 0,22 mm', 'PE isolation', 'Screen Aluminium polyester with 96% coverage+CuSn drainage', 'Polyolefin cover FRLSHF 6.7 mm', 'Halogen free', 'CPR certificate Cca -1sb, a1, d2'] | {'Length': '100 m', 'Interior conductor': 'Flexible electrolytic copper AWG25 0,22 mm Class 5', 'Isolation': 'Polyethylene', 'Formation of the wires': 'Twisted', 'Screen': 'Aluminium polyester with 96% coating+CuSn drainage', 'External cover': 'Polyolefin FRLSHF 6.7 mm', 'Number of conductors': '8 signal', 'Conductivity': '<10μS/mm', 'Resistance': '106 Ohm/km signal', 'Temp. operation': '0º C ~ 70º C', 'Certification': 'CPR (Cca -1sb, a1, d2), UNE EN 50575, UNE EN 60332-1-2,50399,61034-2, UNE EN 60754-2'} | Video-intercoms | Accessories | Cables | 36,00 €
CA8P2-100-H | https://d1x12lhh8s9nlj.cloudfront.net/images/productos/products/CA8P2-100-H/CA8P2-100-H.png | N/A | ['Bobbin of cable', '100 m', 'Alarm', '8 conductors + 2 power cables', 'Inner conductor Class 5 Flexible electrolytic copper 0,22 mm', 'Flexible electrolytic copper supply conductor 0,75 mm', 'PE isolation', 'Screen Aluminium polyester with 96% coverage+CuSn drainage', 'Polyolefin cover FRLSHF 8.3 mm', 'Halogen free - CPR certificate Cca -1sb, a1, d2'] | {'Length': '100 m', 'Interior conductor': 'Flexible electrolytic copper AWG25 0,22 mm', 'Power supply wire': 'Flexible electrolytic copper AWG19 0,75 mm', 'Isolation': 'Polyethylene', 'Formation of the wires': 'Twisted', 'Screen': 'Aluminium polyester with 96% coating+CuSn drainage', 'External cover': 'Polyolefin FRLSHF 8.3 mm', 'Number of conductors': '8 signal + 2 power supply', 'Conductivity': '<10μS/mm', 'Resistance': '106 Ohm/km signal / 27 Ohm/km power', 'Temp. operation': '0º C ~ 70º C', 'Certification': 'CPR (Cca -1sb, a1, d2), UNE EN 50575, UNE EN 60332-1-2,50399,61034-2, UNE EN 60754-2'} | Video-intercoms | Accessories | Cables | 53,00 €
DS-CARD | https://d1x12lhh8s9nlj.cloudfront.net/images/productos/products/DS-CARD/DS-CARD.png | N/A | ['RF proximity card', 'MF DESFire card', 'High frequency 13.56 MHz', 'Maximum security', 'Uncopiable device', 'White card for direct printing on both sides', 'Format CR80'] | {'RFID': 'MF DESFire 13.56 MHz passive', 'Memory capacity': '1K', 'Material': 'PVC', 'Dimensions': '54 (H) x 85 (W) mm', 'Weight': '6 g'} | Video-intercoms | Accessories | Cards and key rings | 1,10 €
DS-TAG | https://d1x12lhh8s9nlj.cloudfront.net/images/productos/products/DS-TAG/DS-TAG.png | N/A | ['Proximity key by radiofrequency', 'TAG MF DESFire', 'High frequency 13.56 MHz', 'Maximum security', 'Uncopiable device', 'Colour blue'] | {'RFID': 'MF DESFire 13.56 MHz passive', 'Memory capacity': '1K', 'Material': 'PVC with metallic rings', 'Dimensions': '58 (H) x 27 (W) mm', 'Weight': '5 g', 'Identification Number': 'Not printed on the TAG'} | Video-intercoms | Accessories | Cards and key rings | 0,95 €
DUAL-CARD | https://d1x12lhh8s9nlj.cloudfront.net/images/productos/products/DUAL-CARD/DUAL-CARD.png | N/A | ['RF proximity card', 'Dual EM and MF card', 'Low frequency 125 kHz and high frequency 13.56 MHz', 'Maximum security', 'White card for direct printing on both sides', 'Format CR80'] | {'RFID': 'Dual EM 125 kHz and MF 13.56 passive MHz', 'Memory capacity': '1K', 'Material': 'PVC', 'Dimensions': '54 (H) x 85 (W) mm', 'Weight': '6 g'} | Video-intercoms | Accessories | Cards and key rings | 0,20 €
EM-STICKER | https://d1x12lhh8s9nlj.cloudfront.net/images/productos/products/EM-STICKER/EM-STICKER.png | N/A | ['Radio frequency proximity sticker', 'TAG EM', 'Low frequency 125 kHz', 'Maximum security', 'White colour'] | {'RFID': 'Passive EM 125 kHz', 'Material': 'PVC', 'Dimensions': '30 (Ø) mm', 'Weight': '5 g'} | Video-intercoms | Accessories | Cards and key rings | 0,28 €
EM-USB-READER | https://d1x12lhh8s9nlj.cloudfront.net/images/productos/products/EM-USB-READER/EM-USB-READER.png | N/A | ['Desktop RFID card reader', 'Low frequency EM 125 kHz', 'Reading and recording cards for PC', 'Plug & Play peripheral', 'USB communication', 'Access Control and Time & Attendance Software Accessory'] | {'Reading distance': '3 ~ 10 cm', 'Reading time': '< 1 sec', 'Technology': 'EM RFID cards', 'Frequency': '125 kHz', 'Communication': 'USB ¦ Plug & Play keyboard simulator', 'Cable length': '1.5 m', 'Power': 'DC 5 V via USB', 'Temp. operation': '-10º C ~ +45º C', 'Dimensions': '68 (H) x 105 (W) x 10 (D) mm', 'Weight': '150 g'} | Video-intercoms | Accessories | Cards and key rings | 9,00 €
ENCODER-MFEM | https://d1x12lhh8s9nlj.cloudfront.net/images/productos/products/ENCODER-MFEM/ENCODER-MFEM.png | N/A | ['Handheld RFID card reader/writer', 'Low frequency 125 kHz and high frequency 13.56 MHz', 'Card reading, recording and cloning', '3" TFT display, numeric keypad and function keys', 'Plug & Play peripheral', 'Power supply by 4 AAA batteries or microUSB cable', 'Suitable for TAG-xxx-WR'] | {'Card identification': 'Manual selection or automatic scanning', 'Technology': 'RFID cards (EM 125 kHz and MF 13.56 MHz)', 'Interface': '3" TFT display, numeric keypad and function keys', 'Operation': 'Card reading and writing\nWriting by copying or manual number entry', 'Power': '4 AAA batteries\nDC 5 V via USB', 'Cable length': '1 m', 'Temp. operation': '0º C ~ +45º C', 'Dimensions': '155 (H) x 80 (W) x 22 (D) mm', 'Weight': '120 g'} | Video-intercoms | Accessories | Cards and key rings | 23,00 €
MF-CARD | https://d1x12lhh8s9nlj.cloudfront.net/images/productos/products/MF-CARD/MF-CARD.png | N/A | ['RF proximity card', 'MF Card', 'High frequency 13.56 MHz', 'Maximum security', 'White card for direct printing on both sides', 'Format CR80'] | {'RFID': 'MF 13.56 MHz passive', 'Memory capacity': '1K', 'Material': 'PVC', 'Dimensions': '54 (H) x 85 (W) mm', 'Weight': '6 g'} | Video-intercoms | Accessories | Cards and key rings | 0,15 €
MF-CARD-50P | https://d1x12lhh8s9nlj.cloudfront.net/images/productos/products/MF-CARD-50P/MF-CARD-50P.png | N/A | ['RF proximity card', 'Pack of 50 units', 'MF Card', 'High frequency 13.56 MHz', 'Maximum security', 'White card for direct printing on both sides', 'Format CR80'] | {'RFID': 'MF 13.56 MHz passive', 'Memory capacity': '1K', 'Material': 'PVC', 'Dimensions': '54 (H) x 85 (W) mm', 'Weight': '6 g'} | Video-intercoms | Accessories | Cards and key rings | 6,00 €
MF-STICKER | https://d1x12lhh8s9nlj.cloudfront.net/images/productos/products/MF-STICKER/MF-STICKER.png | N/A | ['Radio frequency proximity sticker', 'TAG MF', 'High frequency 13.56 MHz', 'Maximum security', 'White colour'] | {'RFID': 'MF 13.56 MHz passive', 'Memory capacity': '1K', 'Material': 'PVC', 'Dimensions': '30 (Ø) mm', 'Weight': '5 g'} | Video-intercoms | Accessories | Cards and key rings | 0,30 €
MF-TAG | https://d1x12lhh8s9nlj.cloudfront.net/images/productos/products/MF-TAG/MF-TAG.png | N/A | ['Proximity key by radiofrequency', 'TAG MF', 'ID number printed on the key fob', 'High frequency 13.56 MHz', 'Maximum security', 'Colour blue'] | {'RFID': 'MF 13.56 MHz passive', 'Memory capacity': '1K', 'Material': 'PVC with metallic rings', 'Dimensions': '58 (H) x 27 (W) mm', 'Weight': '5 g', 'Identification Number': 'Printed on TAG (only matches ANVIZ mark)'} | Video-intercoms | Accessories | Cards and key rings | 0,15 €
MF-TAG-BK | https://d1x12lhh8s9nlj.cloudfront.net/images/productos/products/MF-TAG-BK/MF-TAG-BK.png | N/A | ['Proximity key by radiofrequency', 'TAG MF', 'ID number printed on the key fob', 'High frequency 13.56 MHz', 'Maximum security', 'Black colour'] | {'RFID': 'MF 13.56 MHz passive', 'Memory capacity': '1K', 'Material': 'PVC with metallic rings', 'Dimensions': '58 (H) x 27 (W) mm', 'Weight': '5 g', 'Identification Number': 'Printed on TAG (only matches ANVIZ mark)'} | Video-intercoms | Accessories | Cards and key rings | 0,15 €
MF-TAG-G | https://d1x12lhh8s9nlj.cloudfront.net/images/productos/products/MF-TAG-G/MF-TAG-G.png | N/A | ['Proximity key by radiofrequency', 'TAG MF', 'ID number printed on the key fob', 'High frequency 13.56 MHz', 'Maximum security', 'Colour: Green'] | {'RFID': 'MF 13.56 MHz passive', 'Memory capacity': '1K', 'Material': 'PVC with metallic rings', 'Dimensions': '58 (H) x 27 (W) mm', 'Weight': '5 g', 'Identification Number': 'Printed on TAG (only matches ANVIZ mark)'} | Video-intercoms | Accessories | Cards and key rings | 0,15 €
MF-TAG-R | https://d1x12lhh8s9nlj.cloudfront.net/images/productos/products/MF-TAG-R/MF-TAG-R.png | N/A | ['Proximity key by radiofrequency', 'TAG MF', 'ID number printed on the key fob', 'High frequency 13.56 MHz', 'Maximum security', 'Colour: Red'] | {'RFID': 'MF 13.56 MHz passive', 'Memory capacity': '1K', 'Material': 'PVC with metallic rings', 'Dimensions': '58 (H) x 27 (W) mm', 'Weight': '5 g', 'Identification Number': 'Printed on TAG (only matches ANVIZ mark)'} | Video-intercoms | Accessories | Cards and key rings | 0,15 €
MF-TAG-Y | https://d1x12lhh8s9nlj.cloudfront.net/images/productos/products/MF-TAG-Y/MF-TAG-Y.png | N/A | ['Proximity key by radiofrequency', 'TAG MF', 'ID number printed on the key fob', 'High frequency 13.56 MHz', 'Maximum security', 'Yellow color'] | {'RFID': 'MF 13.56 MHz passive', 'Memory capacity': '1K', 'Material': 'PVC with metallic rings', 'Dimensions': '58 (H) x 27 (W) mm', 'Weight': '5 g', 'Identification Number': 'Printed on TAG (only matches ANVIZ mark)'} | Video-intercoms | Accessories | Cards and key rings | 0,15 €
MF-USB-READER | https://d1x12lhh8s9nlj.cloudfront.net/images/productos/products/MF-USB-READER/MF-USB-READER.png | N/A | ['Desktop RFID card reader', 'High frequency MF - 13.56 MHz', 'Reading and recording cards for PC', 'Plug & Play peripheral', 'USB communication', 'Access Control and Time & Attendance Software Accessory'] | {'Reading distance': '3 ~ 10 cm', 'Reading time': '< 1 sec', 'Technology': 'MF RFID cards', 'Frequency': '13.56 MHz', 'Communication': 'USB ¦ Plug & Play keyboard simulator', 'Cable length': '1.5 m', 'Power': 'DC 5 V via USB', 'Temp. operation': '-10º C ~ +45º C', 'Dimensions': '68 (H) x 105 (W) x 10 (D) mm', 'Weight': '150 g'} | Video-intercoms | Accessories | Cards and key rings | 13,00 €
MFDS-CARD-EV3-8K | https://d1x12lhh8s9nlj.cloudfront.net/images/productos/products/MFDS-CARD-EV3-8K/MFDS-CARD-EV3-8K.png | N/A | ['Tarjeta de proximidad por radiofrecuencia', 'Tarjeta MF DESFire EV3', 'Alta frecuencia 13.56 MHz', 'Máxima seguridad', 'Dispositivo no copiable', 'Número de codificación impreso', 'Formato CR80'] | N/A | Video-intercoms | Accessories | Cards and key rings | 1,30 €
RFID-CARD | https://d1x12lhh8s9nlj.cloudfront.net/images/productos/products/RFID-CARD/RFID-CARD.png | N/A | ['RF proximity card', 'EM Card', 'Low frequency 125 kHz', 'Maximum security', 'White card for direct printing on both sides', 'Format CR80'] | {'RFID': 'EM 125 KHz passive', 'Format': 'CR80', 'Material': 'PVC', 'Dimensions': '54 (H) x 85 (W) mm', 'Weight': '6 g'} | Video-intercoms | Accessories | Cards and key rings | 0,15 €
RFID-CARD-50P | https://d1x12lhh8s9nlj.cloudfront.net/images/productos/products/RFID-CARD-50P/RFID-CARD-50P.png | N/A | ['RF proximity card', 'Pack of 50 units', 'EM Card', 'Low frequency 125 kHz', 'Maximum security', 'White card for direct printing on both sides', 'Format CR80'] | {'RFID': 'EM 125 KHz passive', 'Format': 'CR80', 'Material': 'PVC', 'Dimensions': '54 (H) x 85 (W) mm', 'Weight': '6 g'} | Video-intercoms | Accessories | Cards and key rings | 6,00 €
RFID-TAG | https://d1x12lhh8s9nlj.cloudfront.net/images/productos/products/RFID-TAG/RFID-TAG.png | N/A | ['Proximity key by radiofrequency', 'TAG EM', 'ID number printed on the key fob', 'Low frequency 125 kHz', 'Maximum security', 'Colour blue'] | {'RFID': 'Passive EM 125 kHz', 'Material': 'PVC with metallic rings', 'Dimensions': '58 (H) x 27 (W) mm', 'Weight': '5 g', 'Identification Number': 'Printed on the TAG'} | Video-intercoms | Accessories | Cards and key rings | 0,15 €
RFID-TAG-BLACK | https://d1x12lhh8s9nlj.cloudfront.net/images/productos/products/RFID-TAG-BLACK/RFID-TAG-BLACK.png | N/A | ['Proximity key by radiofrequency', 'TAG EM', 'ID number printed on the key fob', 'Low frequency 125 kHz', 'Maximum security', 'Black colour'] | {'RFID': 'Passive EM 125 kHz', 'Material': 'PVC with metallic rings', 'Dimensions': '58 (H) x 27 (W) mm', 'Weight': '5 g', 'Identification Number': 'Printed on the TAG'} | Video-intercoms | Accessories | Cards and key rings | 0,15 €
RFID-TAG-GREEN | https://d1x12lhh8s9nlj.cloudfront.net/images/productos/products/RFID-TAG-GREEN/RFID-TAG-GREEN.png | N/A | ['Proximity key by radiofrequency', 'TAG EM', 'ID number printed on the key fob', 'Low frequency 125 kHz', 'Maximum security', 'Colour: Green'] | {'RFID': 'Passive EM 125 kHz', 'Material': 'PVC with metallic rings', 'Dimensions': '58 (H) x 27 (W) mm', 'Weight': '5 g', 'Identification Number': 'Printed on the TAG'} | Video-intercoms | Accessories | Cards and key rings | 0,15 €
RFID-TAG-R | https://d1x12lhh8s9nlj.cloudfront.net/images/productos/products/RFID-TAG-R/RFID-TAG-R.png | N/A | ['Proximity key by radiofrequency', 'TAG EM', 'ID number printed on the key fob', 'Low frequency 125 kHz', 'Maximum security', 'Colour: Red'] | {'RFID': 'Passive EM 125 kHz', 'Material': 'PVC with metallic rings', 'Dimensions': '58 (H) x 27 (W) mm', 'Weight': '5 g', 'Identification Number': 'Printed on the TAG'} | Video-intercoms | Accessories | Cards and key rings | 0,15 €
RFID-TAG-T | https://d1x12lhh8s9nlj.cloudfront.net/images/productos/products/RFID-TAG-T/RFID-TAG-T.png | N/A | ['Proximity key by radiofrequency', 'TAG EM', 'Low frequency 125 kHz', 'Maximum security', 'Black colour', 'Cylindrical format for bracelets'] | {'RFID': 'Passive EM 125 kHz', 'Material': 'PVC', 'Dimensions': '20 mm', 'Weight': '4 g'} | Video-intercoms | Accessories | Cards and key rings | 0,50 €
RFID-TAG-T-RED | https://d1x12lhh8s9nlj.cloudfront.net/images/productos/products/RFID-TAG-T-RED/RFID-TAG-T-RED.png | N/A | ['Proximity key by radiofrequency', 'TAG EM', 'Low frequency 125 kHz', 'Maximum security', 'Colour: Red', 'Cylindrical format for bracelets'] | {'RFID': 'Passive EM 125 kHz', 'Material': 'PVC', 'Dimensions': '20 mm', 'Weight': '4 g'} | Video-intercoms | Accessories | Cards and key rings | 0,50 €
RFID-TAG-Y | https://d1x12lhh8s9nlj.cloudfront.net/images/productos/products/RFID-TAG-Y/RFID-TAG-Y.png | N/A | ['Proximity key by radiofrequency', 'TAG EM', 'ID number printed on the key fob', 'Low frequency 125 kHz', 'Maximum security', 'Yellow color'] | {'RFID': 'Passive EM 125 kHz', 'Material': 'PVC with metallic rings', 'Dimensions': '58 (H) x 27 (W) mm', 'Weight': '5 g', 'Identification Number': 'Printed on the TAG'} | Video-intercoms | Accessories | Cards and key rings | 0,15 €
SF-TAG-DS | https://d1x12lhh8s9nlj.cloudfront.net/images/productos/products/SF-TAG-DS/SF-TAG-DS.png | Safire | ['Safire', 'Proximity key by radiofrequency', 'TAG MF DESFire', 'High frequency 13.56 MHz', 'Maximum security', 'Uncopiable device', 'White colour'] | {'Brand': 'Safire', 'RFID': 'MF DESFire 13.56 MHz passive', 'Memory capacity': '1K', 'Material': 'PVC with metallic rings', 'Dimensions': '35 (H) x 35 (W) mm', 'Weight': '5 g'} | Video-intercoms | Accessories | Cards and key rings | 1,50 €
SF-TAG-EM | https://d1x12lhh8s9nlj.cloudfront.net/images/productos/products/SF-TAG-EM/SF-TAG-EM.png | Safire | ['Safire', 'Proximity key by radiofrequency', 'TAG EM', 'Low frequency 125 kHz', 'Maximum security', 'White colour'] | {'Brand': 'Safire', 'RFID': 'Passive EM 125 kHz', 'Material': 'PVC with metallic rings', 'Dimensions': '35 (H) x 35 (W) mm', 'Weight': '5 g'} | Video-intercoms | Accessories | Cards and key rings | 0,19 €
SF-TAG-EM-BK | https://d1x12lhh8s9nlj.cloudfront.net/images/productos/products/SF-TAG-EM-BK/SF-TAG-EM-BK.png | Safire | ['Safire', 'Proximity key by radiofrequency', 'TAG EM', 'Low frequency 125 kHz', 'Maximum security', 'Black colour'] | {'Brand': 'Safire', 'RFID': 'Passive EM 125 kHz', 'Material': 'PVC with metallic rings', 'Dimensions': '35 (H) x 35 (W) mm', 'Weight': '5 g'} | Video-intercoms | Accessories | Cards and key rings | 0,19 €
SF-TAG-MF | https://d1x12lhh8s9nlj.cloudfront.net/images/productos/products/SF-TAG-MF/SF-TAG-MF.png | Safire | ['Safire', 'Proximity key by radiofrequency', 'TAG MF', 'High frequency 13.56 MHz', 'Maximum security', 'White colour'] | {'Brand': 'Safire', 'RFID': 'MF 13.56 MHz passive', 'Memory capacity': '1K', 'Material': 'PVC', 'Dimensions': '35 (H) x 35 (W) mm', 'Weight': '5 g'} | Video-intercoms | Accessories | Cards and key rings | 0,22 €
SF-TAG-MF-BK | https://d1x12lhh8s9nlj.cloudfront.net/images/productos/products/SF-TAG-MF-BK/SF-TAG-MF-BK.png | Safire | ['Safire', 'Proximity key by radiofrequency', 'TAG MF', 'High frequency 13.56 MHz', 'Maximum security', 'Black colour'] | {'Brand': 'Safire', 'RFID': 'MF 13.56 MHz passive', 'Memory capacity': '1K', 'Material': 'PVC with metallic rings', 'Dimensions': '35 (H) x 35 (W) mm', 'Weight': '5 g'} | Video-intercoms | Accessories | Cards and key rings | 0,22 €
TAG-MF-WR | https://d1x12lhh8s9nlj.cloudfront.net/images/productos/products/TAG-MF-WR/TAG-MF-WR.png | N/A | ['Rewritable radio frequency proximity key ring', 'TAG MF', 'High frequency 13.56 MHz', 'Maximum security', 'Colour blue'] | {'RFID': 'MF 13.56 MHz passive', 'Memory capacity': '1K', 'TAG Number': 'Rewritable', 'Material': 'PVC with metallic rings', 'Dimensions': '58 (H) x 27 (W) mm', 'Weight': '5 g'} | Video-intercoms | Accessories | Cards and key rings | 0,20 €
TAG-RFID-WR | https://d1x12lhh8s9nlj.cloudfront.net/images/productos/products/TAG-RFID-WR/TAG-RFID-WR.png | N/A | ['Rewritable radio frequency proximity key ring', 'TAG EM', 'Low frequency 125 kHz', 'Maximum security', 'Colour blue'] | {'RFID': 'Passive EM 125 kHz', 'TAG Number': 'Rewritable', 'Material': 'PVC with metallic rings', 'Dimensions': '58 (H) x 27 (W) mm', 'Weight': '5 g'} | Video-intercoms | Accessories | Cards and key rings | 0,20 €
DMT-FP9000L-2-EN | https://d1x12lhh8s9nlj.cloudfront.net/images/productos/products/DMT-FP9000L-2-EN/DMT-FP9000L-2-EN.png | N/A | ['DMTECH', 'Conventional fire alarm panel of 2 zones', 'Certificate EN54-2 and EN54-4', '2 independent siren outputs', '2 auxiliary alarm and fault outputs', '2 configurable relay outputs', 'Individual output for repeaters', 'Capacity for 2 12V batteries', '4 access levels ((3 user and 1 manufacturer)'] | {'Primary power supply': 'Switching source 187-252V AC 50-60 Hz 65W max.', 'Backup power supply': '2 batteries 12VDC (up to 5 Ah). Ensures minimum 120 hours duration.', 'Number of zones': '4 zones, up to 30 detectors by area.', 'Siren outputs': '2 siren outputs 24VDC. Independent and monitored open collector outputs', 'Relay outputs': '4 Relay outputs: [VAR%] Alarm output, 1 Fault output and 1 configurable relay outputs. All support 30VDC 3A max.', 'End of line resistance': 'Areas fully monitored by end-of-line resistance (4.7K)', 'Auxiliary Output Voltage': '24VDC. Protected by resettable electronic fuse 1.85A', 'Protection Index': 'IP30', 'Temperature': '-5ºC~+45ºC', 'Material and colour': 'ABS, colour: White', 'Dimensions': '310 x 240 x 80 mm', 'Weight': '1,3Kg', 'Recommended cable': 'Fire cable with a minimum section of 1.0mm (18AWG).'} | Fire and Evacuation | DMTech | Panels | 48,00 €
50XKIT-DMT-HEAT | https://d1x12lhh8s9nlj.cloudfront.net/images/productos/products/50XKIT-DMT-HEAT/50XKIT-DMT-HEAT.png | N/A | ['DMTECH', 'Kit consisting of 50 conventional thermal fire detectors and 50 low profile bases', 'Certificate EN54-5', 'Low profile', 'Double LED alarm to see it from anywhere', 'Alarm and fault warning', 'Made of ABS material with heat resistance', 'Possibility of locking the detector with the base to prevent removal'] | N/A | Fire and Evacuation | DMTech | Detectors | 240,00 €
50XKIT-DMT-OPTICAL | https://d1x12lhh8s9nlj.cloudfront.net/images/productos/products/50XKIT-DMT-OPTICAL/50XKIT-DMT-OPTICAL.png | N/A | ['DMTECH', 'Kit consisting of 50 conventional optical fire detectors and 50 low profile bases', 'Certificate EN54-7', 'Low profile', 'Double LED alarm to see it from anywhere', 'Alarm and fault warning', 'Made of ABS material with heat resistance', 'Possibility of locking the detector with the base to prevent removal'] | N/A | Fire and Evacuation | DMTech | Detectors | 230,00 €
DMT-B9000-V2 | https://d1x12lhh8s9nlj.cloudfront.net/images/productos/products/DMT-B9000-V2/DMT-B9000-V2.png | DMTECH | ['DMTECH', 'Low profile base', 'Compatible with DMTECH detectors V2', 'Necessary for the detector installation', 'Easy mounting mark', 'Compatible with action indicator light'] | {'Brand': 'DMTECH', 'Permitted cable': '0.4~2.0mm2', 'Compatibility': 'DMTECH V2 and DMT-B9000F detectors'} | Fire and Evacuation | DMTech | Detectors | 1,44 €
DMT-B9000F | https://d1x12lhh8s9nlj.cloudfront.net/images/productos/products/DMT-B9000F/DMT-B9000F.png | DMTECH | ['DMTECH', 'High profile base supplement', 'Compatible with the DMT-B9000 base (required for operation)', 'Necessary for the detector installation', 'Easy mounting mark', 'Possibility of locking the detector with the base to prevent removal', 'Compatible with action indicator light'] | {'Brand': 'DMTECH', 'Permitted cable': '0.4~2.0mm2', 'Compatibility': 'DMTech Detectors'} | Fire and Evacuation | DMTech | Detectors | 0,90 €
DMT-B9000R-V2 | https://d1x12lhh8s9nlj.cloudfront.net/images/productos/products/DMT-B9000R-V2/DMT-B9000R-V2.png | DMTECH | ['DMTECH', 'Low profile base with relay', 'Compatible with DMTECH detectors V2', 'Up to 12VDC 0.5A', 'Terminal NO/NC/C', 'Necessary for the detector installation', 'Easy mounting mark', 'Compatible with action indicator light'] | {'Brand': 'DMTECH', 'Permitted cable': '0.4~2.0mm2', 'Compatibility': 'DMTECH V2 and DMT-B9000F detectors'} | Fire and Evacuation | DMTech | Detectors | 3,36 €
DMT-D9000-MSR-V2 | https://d1x12lhh8s9nlj.cloudfront.net/images/productos/products/DMT-D9000-MSR-V2/DMT-D9000-MSR-V2.png | N/A | ['DMTECH', 'Conventional optical-thermal fire detector', 'Certificate EN54 part 5-7', 'Low profile', 'Double LED alarm to see it from anywhere', 'Alarm and fault warning', 'Made of ABS material with heat resistance', 'Base not included', 'Possibility of locking the detector with the base to prevent removal'] | {'Brand and model': 'DMTech-DM-D9000-MSR-V2', 'Voltage DC': '9-30VDC', 'Thermal': '57°', 'Consumption standby mode (Max.)': '80μA', 'Consumption alarm (Max.)': '20mA', 'Initiation time (Max.)': '60 Seconds', 'Flash frequency': '16 Secs.', 'Permissible cable section': '0.4~2.0 mm2', 'Certification': 'EN54 part 5-7'} | Fire and Evacuation | DMTech | Detectors | 5,50 €
DMT-D9000-SR-V2 | https://d1x12lhh8s9nlj.cloudfront.net/images/productos/products/DMT-D9000-SR-V2/DMT-D9000-SR-V2.png | N/A | ['DMTECH', 'Conventional optical fire detector', 'Certificate EN54-7', 'Low profile', 'Double LED alarm to see it from anywhere', 'Alarm and fault warning', 'Made of ABS material with heat resistance', 'Base not included', 'Possibility of locking the detector with the base to prevent removal'] | {'Brand and model': 'DMTECH - D9000-SR-V2', 'Voltage DC': '9-30VDC', 'Consumption standby mode (Max.)': '130μA', 'Consumption alarm (Max.)': '20mA', 'Initiation time (Max.)': '60 Seconds', 'Flash frequency': '16 Secs.', 'Degree of protection': 'IP40', 'Permissible cable section': '0.4~2.0 mm2', 'Certification': 'EN54 part 7'} | Fire and Evacuation | DMTech | Detectors | 3,60 €
DMT-D9000-T-A1R-V2 | https://d1x12lhh8s9nlj.cloudfront.net/images/productos/products/DMT-D9000-T-A1R-V2/DMT-D9000-T-A1R-V2.png | N/A | ['DMTECH', 'Conventional fire detector by temperature increase', 'Certificate EN54 part 5', 'Low profile', 'Double LED alarm to see it from anywhere', 'Alarm and fault warning', 'Made of ABS material with heat resistance', 'Base not included', 'Possibility of locking the detector with the base to prevent removal'] | {'Brand and model': 'DMTech - DMT-D900-T-A1R-V2', 'Voltage DC': '9-30VDC', 'Consumption standby mode (Max.)': '50μA', 'Consumption alarm (Max.)': '20mA', 'Initiation time (Max.)': '60 Seconds', 'Flash frequency': '16 Secs.', 'Permissible cable section': '0.4~2.0 mm2', 'Certification': 'EN54 part 5'} | Fire and Evacuation | DMTech | Detectors | 3,68 €
DMT-S9000 | https://d1x12lhh8s9nlj.cloudfront.net/images/productos/products/DMT-S9000/DMT-S9000.png | DMTECH | ['DMTECH', 'Wired indoor fire sounder', 'Loudness 96dB at 1m', 'LED Flash', 'Low base for easy installation', 'Power 24VDC', 'Dimensions 100 (ø) x 52 (h) mm', 'Certificate EN54-3'] | {'Brand': 'DMTECH', 'Consumption': '60mA/24VDC max.', 'Sound intensity': '96db / 24VDC', 'Monitoring': 'Reverse polarity', 'IP protection': 'IP40', 'Weight': '100gr.', 'Material': 'ABS', 'Operating temperature': '- 15ºC - +70ºC', 'Colour': 'Red'} | Fire and Evacuation | DMTech | Sirens | 4,40 €
DMT-D9000-MCP-B | https://d1x12lhh8s9nlj.cloudfront.net/images/productos/products/DMT-D9000-MCP-B/DMT-D9000-MCP-B.png | DMTECH | ['DMTECH', 'Reset button', 'Special for fire extinguishing panel', 'Emergency stop', 'Led indicator', 'Surface installation', 'Resettable key', 'Possibility of manual resetting without a key', 'Colour blue'] | {'Brand': 'DMTECH', 'Power': '9~30VDC', 'Consumption': '46mA max', 'Activation indicator': 'Yes (permanent LED)', 'Supported cable': '0.4~1.5mm2', 'Material / Color': 'ABS fire retardant', 'Temperature': '-10ºC ~ +50ºC', 'Mounting': 'Surface', 'IP protection': 'IP40', 'Dimensions': '90x90x44 mm', 'Weight': '120 gr.'} | Fire and Evacuation | DMTech | Push buttons | 4,40 €
DMT-D9000-MCP-G | https://d1x12lhh8s9nlj.cloudfront.net/images/productos/products/DMT-D9000-MCP-G/DMT-D9000-MCP-G.png | DMTECH | ['DMTECH', 'Reset button', 'Special for fire extinguishing panel', 'Manual extinction', 'Led indicator', 'Surface installation', 'Resettable key', 'Possibility of manual resetting without a key', 'Green color'] | {'Brand': 'DMTECH', 'Power': '9~30VDC', 'Consumption': '46mA max', 'Activation indicator': 'Yes (permanent LED)', 'Supported cable': '0.4~1.5mm2', 'Material / Color': 'ABS fire retardant', 'Temperature': '-10ºC ~ +50ºC', 'Mounting': 'Surface', 'IP protection': 'IP40', 'Dimensions': '90x90x44 mm', 'Weight': '120 gr.'} | Fire and Evacuation | DMTech | Push buttons | 4,40 €
DMT-D9000-MCP-R | https://d1x12lhh8s9nlj.cloudfront.net/images/productos/products/DMT-D9000-MCP-R/DMT-D9000-MCP-R.png | DMTECH | ['DMTECH', 'Conventional resettable push button', 'Certificate EN54-11', 'Led indicator', 'Surface installation', 'Resettable key', 'Possibility of manual resetting without a key'] | {'Brand': 'DMTECH', 'Power': '9~30VDC', 'Consumption': '46mA max', 'Activation indicator': 'Yes (permanent LED)', 'Supported cable': '0.4~1.5mm2', 'Material / Color': 'ABS fire retardant', 'Temperature': '-10ºC ~ +50ºC', 'Mounting': 'Surface', 'IP protection': 'IP40', 'Dimensions': '90x90x44 mm', 'Weight': '120 gr.', 'Normative': 'EN 54-11:2001/A1:2005'} | Fire and Evacuation | DMTech | Push buttons | 4,40 €
DMT-D9000-MCP-Y | https://d1x12lhh8s9nlj.cloudfront.net/images/productos/products/DMT-D9000-MCP-Y/DMT-D9000-MCP-Y.png | DMTECH | ['DMTECH', 'Reset button', 'Special for fire extinguishing panel', 'Manual Activation', 'Led indicator', 'Surface installation', 'Resettable key', 'Possibility of manual resetting without a key', 'Yellow color'] | {'Brand': 'DMTECH', 'Power': '9~30VDC', 'Consumption': '46mA max', 'Activation indicator': 'Yes (permanent LED)', 'Supported cable': '0.4~1.5mm2', 'Material / Color': 'ABS fire retardant', 'Temperature': '-10ºC ~ +50ºC', 'Mounting': 'Surface', 'IP protection': 'IP40', 'Dimensions': '90x90x44 mm', 'Weight': '120 gr.'} | Fire and Evacuation | DMTech | Push buttons | 4,40 €
DMT-FP9000P | https://d1x12lhh8s9nlj.cloudfront.net/images/productos/products/DMT-FP9000P/DMT-FP9000P.png | DMTECH | ['DMTECH', 'Power supply', 'Certificate EN54-4', 'Output current 2.0A (Maximum output up to 3.5A for 15 minutes)', 'Auxiliary output for fault condition', '230V AC operating voltage', 'Capacity for 2 12V batteries'] | {'Brand': 'DMTECH', 'Power supply input': '187~253 VAC, 50/60Hz, 56VAmax.', 'Output Voltage': '17~27.6VDC', 'Output current': 'Nominal: 2A\nMaximum: 3.5A (15 minutes)\nMiddle charging current: 0.8A', 'Permitted cable': 'Up to 2.5mm2', 'Back-up battery': 'Supports up to 2x12VDC / 5Ah'} | Fire and Evacuation | DMTech | Accessories | 51,20 €
DMT-FP9000R | https://d1x12lhh8s9nlj.cloudfront.net/images/productos/products/DMT-FP9000R/DMT-FP9000R.png | N/A | ['DMTECH', 'Remote control terminal', 'Built-in keypad with mute, view, enable/disable, test buttons, resound, system reset', 'Allows to see all the information of the installation', 'Up to 8 stations connected', 'Necessary module DMT-M9000-485', '230V AC operating voltage', 'Capacity for 2 12V batteries'] | {'Primary power supply': 'Switching source 187-252V AC 50-60 Hz 65W max.', 'Backup power supply': '2 batteries 12VDC (up to 7.2 Ah). Ensures minimum 72 hours duration.', 'Available languages': 'English, French, Spanish, Turkish, Romanian and Russian.', 'Siren outputs': '2 siren outputs 24VDC. Independent and monitored open collector outputs', 'Relay outputs': '4 Relay outputs: [VAR%] Alarm output, 1 Fault output and 1 configurable relay outputs. All support 30VDC 3A max.', 'End of line resistance': 'Areas fully monitored by end-of-line resistance (4.7K)', 'Auxiliary Output Voltage': '24VDC. Protected by resettable electronic fuse 1.85A', 'Protection Index': 'IP30', 'Temperature': '-5ºC~+45ºC', 'Material and colour': 'ABS, colour: White', 'Dimensions': '310 x 240 x 80 mm', 'Weight': '1,3Kg', 'Recommended cable': 'Fire cable with a minimum section of 1.0mm (18AWG).'} | Fire and Evacuation | DMTech | Accessories | 100,00 €
DMT-M9000-485 | https://d1x12lhh8s9nlj.cloudfront.net/images/productos/products/DMT-M9000-485/DMT-M9000-485.png | DMTECH | ['DMTECH', 'Communication Module RS485', 'Centrally powered', 'Necessary for installation of DMT-FP9000R', 'Allows connection to PC for configuration'] | {'Brand': 'DMTECH', 'Power': '5VDC per panel', 'Transmission speed': '9600bits/s', 'Connection interface': '2 wires'} | Fire and Evacuation | DMTech | Accessories | 18,00 €
DMT-M9000R-2 | https://d1x12lhh8s9nlj.cloudfront.net/images/productos/products/DMT-M9000R-2/DMT-M9000R-2.png | DMTECH | ['DMTECH', 'Relay 2 output module', 'Centrally powered', 'Potential-free relays', 'Up to 3A/125VAC or 3A/30VDC', 'Programming through fire panel'] | {'Brand': 'DMTECH', 'Permitted cable': '0.4~2.0mm2', 'Relay outputs': '2 relay 3A/125VAC outputs or 3A/30VDC'} | Fire and Evacuation | DMTech | Accessories | 16,00 €
DMT-M9000R-4 | https://d1x12lhh8s9nlj.cloudfront.net/images/productos/products/DMT-M9000R-4/DMT-M9000R-4.png | DMTECH | ['DMTECH', 'Relay 4 output module', 'Centrally powered', 'Potential-free relays', 'Up to 3A/125VAC or 3A/30VDC', 'Programming through fire panel'] | {'Brand': 'DMTECH', 'Permitted cable': '0.4~2.0mm2', 'Relay outputs': '4 relay 3A/125VAC outputs or 3A/30VDC'} | Fire and Evacuation | DMTech | Accessories | 18,00 €
DMT-M9000R-8 | https://d1x12lhh8s9nlj.cloudfront.net/images/productos/products/DMT-M9000R-8/DMT-M9000R-8.png | DMTECH | ['DMTECH', 'Relay 8 output module', 'Centrally powered', 'Potential-free relays', 'Up to 3A/125VAC or 3A/30VDC', 'Programming through fire panel'] | {'Brand': 'DMTECH', 'Permitted cable': '0.4~2.0mm2', 'Relay outputs': '8 relay 3A/125VAC outputs or 3A/30VDC'} | Fire and Evacuation | DMTech | Accessories | 21,60 €
DMT-RS485-USB | https://d1x12lhh8s9nlj.cloudfront.net/images/productos/products/DMT-RS485-USB/DMT-RS485-USB.png | N/A | ['Converter RS-485 to USB'] | {} | Fire and Evacuation | DMTech | Accessories | 0,64 €
JBE-P2L1.1L | https://d1x12lhh8s9nlj.cloudfront.net/images/productos/products/JBE-P2L1.1L/JBE-P2L1.1L.png | N/A | ['Jade Bird - Central de 1 lazo ampliable', 'Color LCD display of 7"', '200 dispositivos por lazo - Totalmente programable desde el panel frontal', 'USB for programming data and firmware update', 'Web service-based commissioning tool', 'Portable programmer with device diagnostics function', 'Up to 4 amps available for powering external devices', 'Sturdy metal box with lockable front door'] | {'Number of address loops': '1 (can be expanded to 2))', 'User selectable loop topologies': 'Class A (ring) or Class B (piece up to 32 devices)', '24 VDC outputs to field devices': '2', 'Maximum number of devices': '200 (can be expanded to 400))', 'Maximum number of output groups': '400', 'Maximum loop distance': '2.000 m', 'Recommended cable type': '2 x 1.5 mm² unshielded twisted pair', 'Maximum number of addressable points': '200 per Class A loop (max 2 x 200))', 'Loop voltage': '20~30V', 'Available current per loop': '200 mA', 'External power outputs': '2 x 2A@24 VDC', 'Cable input': 'Perforations of Ø20 mm (14x)', 'Alarm and Fault Outputs': 'Normally open relays without voltage (up to 2A@30 VDC)', 'Power': '230 VAC (196 - 253 V) 2.5A max.', 'Protection fuse': '2.5 A', 'Max. dC output direct current (Imax a)': '5.5 A', 'Max. alarm DC output current (Imax b)': '4 A', 'Battery capacity': '2x 12V 7Ah~12Ah', 'Operating temperature': '-5 to +40 °C', 'Storing temperature': '-20 to +55 °C', 'Humidity (non condensing)': '< 95 %', 'Degree of protection': 'IP30', 'Dimensions': '440 (W) x 370 (H) x 126 (D) mm', 'Weight (without batteries)': '4 kg', 'Standards': 'EN 54-2 and EN 54-4', 'DoP': 'DoP-0370-CPR-3813-1'} | Fire and Evacuation | Jade Bird | Panels | 273,68 €
JBE-P2L1.2L | https://d1x12lhh8s9nlj.cloudfront.net/images/productos/products/JBE-P2L1.2L/JBE-P2L1.2L.png | N/A | ['Jade Bird - Central de 2 lazos', 'Color LCD display of 7"', '200 dispositivos por lazo - Totalmente programable desde el panel frontal', 'USB for programming data and firmware update', 'Web service-based commissioning tool', 'Portable programmer with device diagnostics function', 'Up to 4 amps available for powering external devices', 'Sturdy metal box with lockable front door'] | {'Number of address loops': '2', 'User selectable loop topologies': 'Class A (ring) or Class B (piece up to 32 devices)', '24 VDC outputs to field devices': '2', 'Maximum number of devices': '400', 'Maximum number of output groups': '400', 'Maximum loop distance': '2.000 m', 'Recommended cable type': '2 x 1.5 mm² unshielded twisted pair', 'Maximum number of addressable points': '200 per Class A loop (max 2 x 200))', 'Loop voltage': '20~30V', 'Available current per loop': '200 mA', 'External power outputs': '2 x 2A@24 VDC', 'Cable input': 'Perforations of Ø20 mm (14x)', 'Alarm and Fault Outputs': 'Normally open relays without voltage (up to 2A@30 VDC)', 'Power': '230 VAC (196 - 253 V) 2.5A max.', 'Protection fuse': '2.5 A', 'Max. dC output direct current (Imax a)': '5.5 A', 'Max. alarm DC output current (Imax b)': '4 A', 'Battery capacity': '2x 12V 7Ah~12Ah', 'Operating temperature': '-5 to +40 °C', 'Storing temperature': '-20 to +55 °C', 'Humidity (non condensing)': '< 95 %', 'Degree of protection': 'IP30', 'Dimensions': '440 (W) x 370 (H) x 126 (D) mm', 'Weight (without batteries)': '4 kg', 'Standards': 'EN 54-2 and EN 54-4', 'DoP': 'DoP-0370-CPR-3813-1'} | Fire and Evacuation | Jade Bird | Panels | 335,15 €
JBE-2106 | https://d1x12lhh8s9nlj.cloudfront.net/images/productos/products/JBE-2106/JBE-2106.png | Jade Bird | ['Jade Bird - Detector térmico analógico', 'Adjustable sensitivity and class (A2R, A2, A2S)', 'Without isolator', 'Address programmable by means of the JBE-AT1 tool', 'Led with vision 360°', 'Base not included', 'Compatible with base BE-2160 and BE-2165', 'Remote indicator output (requires JBE-2165) base)', 'Certified EN 54-5'] | {'Brand': 'Jade Bird', 'Type': 'Thermal Detector', 'Category': 'Selectable A2, A2R and A2S', 'Operating voltage': '16-30 VDC', 'Connection': 'JBE communication bus 2 wires, no polarity', 'Wired': 'Twisted pair without mesh 0.5 - 2.5 mm²', 'Consumption in idle mode': '≤0.3mA @24 V', 'Consumption in alarm mode': '≤1 mA @24 V (up to 8 mA of remote indicator)', 'Temp. of work': '-10 to +60ºC', 'Temp. storage': '-20 to +60ºC', 'Humidity': '≤ 95% HR (40 ±2ºC) (no condensation)', 'Address': 'Through the JBE-AT1 addressing tool', 'Address range': '1-200', 'Coverage': '20 to 30 m2', 'Led indicator': 'Rest: Blinking with loop polling\nAlarm: Fixed ignition', 'Dimensions (ØxH)': '100 mm × 41 mm', 'Weight': '0,1 kg', 'Protection Grade': 'IP40', 'Supported bases': 'JBE-2160 for installation without indicator remoto¦¦JBE-2165 for installation with remote indicator', 'Remote indicator': 'LED with or without series resistor (R <4KΩ)', 'Certificado': 'EN 54-5:2017+A1:2018'} | Fire and Evacuation | Jade Bird | Detectors | 12,04 €
JBE-2107 | https://d1x12lhh8s9nlj.cloudfront.net/images/productos/products/JBE-2107/JBE-2107.png | Jade Bird | ['Jade Bird - Detector térmico convencional', 'Adjustable sensitivity and class (A2R, A2, A2S)', 'Led with vision 360°', 'Base not included', 'Compatible with base BE-2160 and BE-2165', 'Remote indicator output (requires JBE-2165) base)', 'Certified EN 54-5'] | {'Brand': 'Jade Bird', 'Type': 'Thermal Detector', 'Category': 'Selectable A2, A2R and A2S', 'Operating voltage': '16-30 VDC', 'Connection': '2 wires', 'Wired': 'Twisted pair without mesh 0.5 - 2.5 mm²', 'Consumption in idle mode': '≤0.3mA @24 V', 'Consumption in alarm mode': '≤1 mA @24 V (up to 8 mA of remote indicator)', 'Temp. of work': '-10 to +60ºC', 'Temp. storage': '-20 to +60ºC', 'Humidity': '≤ 95% HR (40 ±2ºC) (no condensation)', 'Coverage': '20 to 30 m2', 'Led indicator': 'Rest: Blinking with loop polling\nAlarm: Fixed ignition', 'Dimensions (ØxH)': '100 mm × 41 mm', 'Weight': '0,1 kg', 'Protection Grade': 'IP40', 'Supported bases': 'JBE-2160 for installation without remote indicator\nJBE-2165 for installation with remote indicator', 'Remote indicator': 'LED with or without series resistor (R <4KΩ)', 'Certificado': 'EN 54-5:2017+A1:2018'} | Fire and Evacuation | Jade Bird | Detectors | 4,14 €
JBE-2111 | https://d1x12lhh8s9nlj.cloudfront.net/images/productos/products/JBE-2111/JBE-2111.png | Jade Bird | ['Jade Bird - Detector Óptico Analógico', 'Adjustable sensitivity (3 levels)', 'Without isolator', 'Address programmable by means of the JBE-AT1 tool', 'Led with vision 360°', 'Base not included', 'Compatible with base BE-2160 and BE-2165', 'Remote indicator output (requires JBE-2165) base)', 'Certified EN 54-7'] | {'Brand': 'Jade Bird', 'Type': 'Optical Detector', 'Sensitivity': 'Adjustable in 3 levels', 'Operating voltage': '16-30 VDC', 'Connection': 'JBE communication bus 2 wires, no polarity', 'Wired': 'Twisted pair without mesh 0.5 - 2.5 mm²', 'Consumption in idle mode': '≤0.3mA @24 V', 'Consumption in alarm mode': '≤1 mA @24 V (up to 8 mA of remote indicator)', 'Temp. of work': '-10 to +60ºC', 'Temp. storage': '-20 to +60ºC', 'Humidity': '≤ 95% HR (40 ±2ºC) (no condensation)', 'Address': 'Through the JBE-AT1 addressing tool', 'Address range': '1-200', 'Coverage': '60 to 80 m2', 'Led indicator': 'Rest: Blinking with loop polling\nAlarm: Fixed ignition', 'Dimensions (ØxH)': '100 mm × 46 mm', 'Weight': '0,1 kg', 'Protection Grade': 'IP40', 'Supported bases': 'JBE-2160 for installation without remote indicator\nJBE-2165 for installation with remote indicator', 'Remote indicator': 'LED with or without series resistor (R <4KΩ)', 'Certificado': 'EN 54-7:2018'} | Fire and Evacuation | Jade Bird | Detectors | 12,40 €
JBE-2112 | https://d1x12lhh8s9nlj.cloudfront.net/images/productos/products/JBE-2112/JBE-2112.png | Jade Bird | ['Jade Bird - Detector Óptico Convencional', 'Adjustable sensitivity (3 levels)', 'Led with vision 360°', 'Base not included', 'Compatible with base BE-2160 and BE-2165', 'Remote indicator output (requires JBE-2165) base)', 'Certified EN 54-7'] | {'Brand': 'Jade Bird', 'Type': 'Optical Detector', 'Sensitivity': 'Adjustable in 3 levels', 'Operating voltage': '16-30 VDC', 'Connection': '2 wires', 'Wired': 'Twisted pair without mesh 0.5 - 2.5 mm²', 'Consumption in idle mode': '≤0.3mA @24 V', 'Consumption in alarm mode': '≤1 mA @24 V (up to 8 mA of remote indicator)', 'Temp. of work': '-10 to +60ºC', 'Temp. storage': '-20 to +60ºC', 'Humidity': '≤ 95% HR (40 ±2ºC) (no condensation)', 'Coverage': '60 to 80 m2', 'Led indicator': 'Rest: Blinking with loop polling\nAlarm: Fixed ignition', 'Dimensions (ØxH)': '100 mm × 46 mm', 'Weight': '0,1 kg', 'Protection Grade': 'IP40', 'Supported bases': 'JBE-2160 for installation without remote indicator\nJBE-2165 for installation with remote indicator', 'Remote indicator': 'LED with or without series resistor (R <4KΩ)', 'Certificado': 'EN 54-7:2018'} | Fire and Evacuation | Jade Bird | Detectors | 4,05 €
JBE-2115 | https://d1x12lhh8s9nlj.cloudfront.net/images/productos/products/JBE-2115/JBE-2115.png | Jade Bird | ['Jade Bird - Detector Óptico Térmico Analógico', 'Adjustable sensitivity and class', 'Without isolator', 'Address programmable by means of the JBE-AT1 tool', 'Led with vision 360°', 'Base not included', 'Compatible with base JBE-2160 and JBE-2165', 'Certified EN 54-5 and EN54-7'] | {'Brand': 'Jade Bird', 'Type': 'Optical-Thermal Detector', 'Sensitivity': 'Adjustable both optical and thermal part', 'Operating voltage': '19-28 VDC', 'Connection': 'JBE communication bus 2 wires, no polarity', 'Wired': 'Twisted pair without mesh 0.5 - 2.5 mm²', 'Consumption in idle mode': '≤0.3mA @24 V', 'Consumption in alarm mode': '≤1 mA @24 V (up to 8 mA of remote indicator)', 'Temp. of work': '-10 to +60ºC', 'Temp. storage': '-30 to +70ºC', 'Humidity': '≤ 95% HR (40 ±2ºC) (no condensation)', 'Address': 'Through the JBE-AT1 addressing tool', 'Address range': '1-200', 'Coverage': '20 to 30 m2', 'Led indicator': 'Rest: Blinking with loop polling\nAlarm: Fixed ignition', 'Dimensions (ØxH)': '100 mm × 53 mm', 'Weight': '0,1 kg', 'Protection Grade': 'IP40', 'Supported bases': 'JBE-2160 y JBE-2165', 'Remote indicator': 'LED with or without series resistor (R <4KΩ)', 'Certificado': 'EN 54-5:2017+A1:2018\nEN 54-7:2018'} | Fire and Evacuation | Jade Bird | Detectors | 14,77 €
JBE-2160 | https://d1x12lhh8s9nlj.cloudfront.net/images/productos/products/JBE-2160/JBE-2160.png | N/A | ['Jade Bird', 'Connection base of 2 terminals', 'Compatible with analog detectors and siren JBE-2235', 'Low profile mounting base complete with safe and reliable cable lugs'] | {} | Fire and Evacuation | Jade Bird | Detectors | 2,40 €
JBE-2161 | https://d1x12lhh8s9nlj.cloudfront.net/images/productos/products/JBE-2161/JBE-2161.png | N/A | ['Jade Bird - Suplemento de base de perfil alto', 'Compatible with JBE-2160 and JBE-2165 bases (required for operation)'] | {} | Fire and Evacuation | Jade Bird | Detectors | 1,26 €
JBE-2165 | https://d1x12lhh8s9nlj.cloudfront.net/images/productos/products/JBE-2165/JBE-2165.png | N/A | ['Jade Bird', 'Connection base of 4 terminals', 'Compatible with all Jade Bird devices', 'Low profile mounting base complete with safe and reliable cable lugs', 'Allows connection of remote indicators or pilots'] | {} | Fire and Evacuation | Jade Bird | Detectors | 2,82 €
JBE-2145 | https://d1x12lhh8s9nlj.cloudfront.net/images/productos/products/JBE-2145/JBE-2145.png | Jade Bird | ['Jade Bird - Sirena analógica con indicador visual', 'High power output 100 dB(A) @ 1m', 'Without isolator', 'Address programmable by means of the JBE-AT1 tool', 'Requires auxiliary power supply of 24 VDC', 'Indoor installation', 'Base not included', 'Compatible with BE-2165 base', 'Certified EN 54-3'] | {'Brand': 'Jade Bird', 'Type': 'High power siren', 'Operating voltage': 'DC 16 - 30 V', 'Connection': 'JBE communication bus 2-hilos, without polarity\nPower supply 24V DC to 2-hilos (required)', 'Wired': 'Twisted pair without mesh 0.5 - 2.5 mm²', 'JBE bus consumption Bus consumption 24V DC': '≤ 0.25 mA @24 V\n≤ 50 mA @24 V; ≤ 1.2 W @24 V (active)', 'Sound pressure level': '100 dBA @1 m; 1-2 kHz Swept Tone (0.25 Hz)', 'Working temperature': '-10℃ ~ +55℃', 'Storage temperature': '-20 to +60ºC', 'Environment': '≤ 95% RH (without condensation or ice formation)', 'Address': 'Addressing tool JBE-AT1', 'Address range': '1-200', 'Dimensions (ØxH)': 'Ø100 × 67 mm', 'Weight': '0.1 kg (including base)', 'Protection Grade': 'IP31', 'Compatible base': 'JBE-2165', 'Certified': 'EN 54-3:2001\nEN 54-3:2001/A1:2002\nEN 54-3:2001/A2:2006'} | Fire and Evacuation | Jade Bird | Sirens | 23,54 €
JBE-2160 | https://d1x12lhh8s9nlj.cloudfront.net/images/productos/products/JBE-2160/JBE-2160.png | N/A | ['Jade Bird', 'Connection base of 2 terminals', 'Compatible with analog detectors and siren JBE-2235', 'Low profile mounting base complete with safe and reliable cable lugs'] | {} | Fire and Evacuation | Jade Bird | Sirens | 2,40 €
JBE-2161 | https://d1x12lhh8s9nlj.cloudfront.net/images/productos/products/JBE-2161/JBE-2161.png | N/A | ['Jade Bird - Suplemento de base de perfil alto', 'Compatible with JBE-2160 and JBE-2165 bases (required for operation)'] | {} | Fire and Evacuation | Jade Bird | Sirens | 1,26 €
JBE-2165 | https://d1x12lhh8s9nlj.cloudfront.net/images/productos/products/JBE-2165/JBE-2165.png | N/A | ['Jade Bird', 'Connection base of 4 terminals', 'Compatible with all Jade Bird devices', 'Low profile mounting base complete with safe and reliable cable lugs', 'Allows connection of remote indicators or pilots'] | {} | Fire and Evacuation | Jade Bird | Sirens | 2,82 €
JBE-2235 | https://d1x12lhh8s9nlj.cloudfront.net/images/productos/products/JBE-2235/JBE-2235.png | Jade Bird | ['Jade Bird - Sirena analógica con indicador visual', 'High power output 91 dB(A) @ 1m', 'Without isolator', 'Address programmable by means of the JBE-AT1 tool', 'Power supply through the loop', 'Indoor installation', 'Base not included', 'Compatible with base BE-2160 and BE-2165', 'Certified EN 54-3'] | {'Brand': 'Jade Bird', 'Type': 'Analog siren', 'Operating voltage': 'DC 19-28,5V', 'Connection': 'JBE communication bus 2- wires, no polarity', 'Wired': 'Twisted pair without mesh 0.5 - 2.5 mm²', 'JBE bus consumption': 'I_max <=10 mA @27V\nI_average<=6.6 mA @27V; <= 0.18 W @27V', 'Nivel de presión acústica': '91 dBA @1 m; 2.2-3.8kHz Tono barrido (0.5 Hz)', 'Temperatura de trabajo': '-10 a +55ºC', 'Temperatura de almacenaje': '-20 a +60ºC', 'Entorno': '≤ 95% RH (sin condensación ni formación de hielo)', 'Direccionamiento': 'Herramienta de direccionamiento JBE-AT1', 'Rango de dirección': '1-200', 'Dimensiones (ØxAl)': '100 mm × 52 mm', 'Peso': '0.1 kg (incluida la base)', 'Grado de Protección': 'IP31', 'Bases compatibles / Accesorios': 'JBE-2160, JBE-2165', 'Certificado': 'EN 54-3'} | Fire and Evacuation | Jade Bird | Sirens | 33,60 €
JBE-2100 | https://d1x12lhh8s9nlj.cloudfront.net/images/productos/products/JBE-2100/JBE-2100.png | Jade Bird | ['Jade Bird - Pulsador analógico rearmable', 'Visual activation indicator', 'Without isolator', 'Same key for opening and rearming', 'Selectable alarm resistance', 'Address programmable by means of the JBE-AT1 tool', 'Certified in EN54-11', 'Auxiliary dry contact for local action or signal to third parties'] | {'Brand': 'Jade Bird', 'Type': 'Manual resettable pushbutton', 'Operating voltage': '19-28 VDC (pulse width of JBE protocol)', 'Connection': 'JBE communication bus 2 wires, no polarity', 'Cable size': 'Twisted pair without mesh 0.5 - 2.5 mm²', 'Consumption in idle mode': '≤0.3 mA @24 V', 'Consumption in alarm mode': '≤1.0 mA @24 V', 'Dry contact': '0.1 A / 30 VDC', 'Temp. of work': '-10ºC to 55ºC', 'Temp. of storage': '-20ºC to 60ºC', 'Humidity': '≤ 95% RH (non-condensing)', 'Address': 'Addressing tool JBE-AT1', 'Address range': '1-200', 'Led indicator': 'Rest: Blinking with loop pooling\nAlarm: Fixed ignition', 'Dimensions (HxWxD)': '90 mm × 90 mm × 52 mm', 'Protection Grade': 'IP40', 'Weight': '0,16 kg', 'Standard': 'EN 54-11'} | Fire and Evacuation | Jade Bird | Push buttons | 18,83 €
JBE-2120 | https://d1x12lhh8s9nlj.cloudfront.net/images/productos/products/JBE-2120/JBE-2120.png | Jade Bird | ['Jade Bird - Modulo de 1 entrada supervisada', 'Loop powered', 'Without isolator', 'Front LED indicator', 'Address programmable by means of the JBE-AT1 tool', 'Certified EN 54-18'] | {'Brand': 'Jade Bird', 'Type': 'Analog module 1 supervised input', 'Operating voltage': 'DC 16 - 30 V', 'Connection': 'JBE communication bus 2-hilos, without polarity', 'Wired': 'Twisted pair without braid 0.5 - 2.5 mm2', 'Consumption in idle mode': '≤0.25 mA @24 V', 'Active consumption': '≤1 mA @24 V', 'EOL resistance': '10 kΩ', 'Temp. of work': '0℃ ~ +40℃', 'Temp. storage': '-20℃ ~ +60℃', 'Environment': '≤ 95% HR (40±2℃) (no condensation or icing)', 'Address': 'Addressing tool JBE-AT1', 'Address range': '1-200', 'Led indicator Red': 'Rest: "Input" blinks with loop polling\nMalfunction: "Input" off\nActivation: "Input" fixed on', 'Dimensions': '85×85x41 mm (length x width x height)', 'Weight': '0.1 kg (including base)', 'IP Rating': 'IP40', 'Certified': 'EN 54-18:2005\nEN 54-18:2005/AC:2007'} | Fire and Evacuation | Jade Bird | Modules | 12,92 €
JBE-2125 | https://d1x12lhh8s9nlj.cloudfront.net/images/productos/products/JBE-2125/JBE-2125.png | Jade Bird | ['Jade Bird', 'Output module with analog confirmation input', 'Loop powered', 'Without isolator', 'Front LED indicator', 'Address programmable by means of the JBE-AT1 tool', 'Certified EN 54-18'] | {'Brand': 'Jade Bird', 'Type': 'Analog module of 1 output with confirming input', 'Operating voltage': 'DC 16 - 30 V (Pulse Width JBE Protocol)', 'Connection': 'JBE communication bus 2 wires, no polarity', 'Wired': 'Twisted pair without braid 0.5 - 2.5 mm2', 'Consumption in idle mode': '≤0.25 mA @24 V', 'Active consumption': '≤1 mA @24 V', 'Output': 'Maximum 1 To @24V (supervised output mode)', 'Relay contacts': '2 A @30 V DC (Relay output mode)', 'Resistance EOL ent.': '10 kΩ', 'EOL resistance salt.': '10 kΩ', 'Temp. of work': '0℃ ~ +40℃', 'Temp. storage': '-20℃ ~ +60℃', 'Environment': '≤ 95% HR (40±2℃) (no condensation or icing)', 'Address': 'Routing tool JBE-AT1', 'Address range': '1-200', 'Red LED indicators (Supervised departure)': 'IP40 Sleep: "Input" and "Output" are blinking\nOutput Activation: "Output" fixed on\nConfirmation: "Input" fixed on\nMalfunction Input: "Input" off, "Output" off\nblinks\nFault Output 24V: "Input" and "Output" off', 'Red LED indicators (Dry relay output)': 'Rest: "Input" blinking, "Output" off\nMalfunction: "Input" and "Output" off', 'Dimensions': '85×85x41 mm (length x width x height)', 'Weight': '0.1 kg (including base)', 'IP Rating': 'IP40', 'Certified': 'EN 54-18:2005\nEN 54-18:2005/AC:2007'} | Fire and Evacuation | Jade Bird | Modules | 15,70 €
JBE-2150 | https://d1x12lhh8s9nlj.cloudfront.net/images/productos/products/JBE-2150/JBE-2150.png | Jade Bird | ['Jade Bird - Módulo aislador', 'Provides circuit protection against short circuits or power failures', 'Loop powered', 'Front LED indicator', 'Address programmable by means of the JBE-AT1 tool', 'Certified EN 54-17'] | {'Brand': 'Jade Bird', 'Type': 'Isolator', 'Operating voltage': 'DC 20 - 30 V', 'Connection': 'JBE communication bus 2-hilos, without polarity', 'Wired': 'Twisted pair without braid 0.5 - 2.5 mm2', 'Consumption in idle mode': 'so ≤ 0.25mA @27VDC', 'Active consumption': '≤ 15mA @27VDC', 'Maximum number of devices between insulators': '32', 'Temp. of work': '0℃ ~ +40℃', 'Temp. storage': '-20℃ ~ +60℃', 'Environment': '≤ 95% HR (40±2℃) (no condensation or icing)', 'Led indicator Orange (FAULT)': 'Rest: Both LEDs off\nA-side short circuit: Top LED on\nShort circuit B side: Lower LED on', 'Dimensions': '85×85x41 mm (length x width x height)', 'Weight': '0.1 kg (including base)', 'IP Rating': 'IP40', 'Remote indicator': 'LED with or without series resistor (Rs <4 kOhm)', 'Certificado': 'EN 54-17:2005\nEN 54-17:2005/AC:2007'} | Fire and Evacuation | Jade Bird | Modules | 10,00 €
JBE-2200 | https://d1x12lhh8s9nlj.cloudfront.net/images/productos/products/JBE-2200/JBE-2200.png | Jade Bird | ['Jade Bird', 'Conventional analog zone module', 'Loop powered or external (configurable)', 'Without isolator', 'External power supply monitoring', 'Front LED indicator', 'Address programmable by means of the JBE-AT1 tool', 'Certified EN 54-18'] | {'Brand': 'Jade Bird', 'Type': 'Conventional zone module', 'Operating voltage': 'DC 19 - 30 V', 'Connection': 'JBE communication bus 2-hilos, without polarity\nPower supply 24V DC to 2-hilos, no polarity', 'Wired': 'Twisted pair without braid 0.5 - 2.5 mm2', 'Power consumption from the Loop': '≤9 mA @24 V (Loop Consumption - Rest)\n≤46 mA @24 V (Loop Consumption - Active )', 'Power consumption with 24VDC': '≤2 mA @24 V (Loop Consumption)\n≤8 mA @24 V (Consumption of 24 V DC - Rest)\n≤42 mA @24 V (Consumption of 24 V DC - Active)', 'REOL zone': '4.7 kΩ', 'REOL external PSU': '4.7 kΩ', 'Temp. of work': '-10℃ ~ +55℃', 'Temp. storage': '-20℃ ~ +60℃', 'Environment': '≤ 95% HR (40±2℃) (no condensation or icing)', 'Address': 'Addressing tool JBE-AT1', 'Address range': '1-200', 'Led indicator Red (ALARM)': 'Rest: Flashing with loop polling\nAlarm: Steady on when activated', 'Led indicator Orange (FAULT)': 'Open: Fixed ignition\nLow Voltage: Blinks 1 once per second\nShort circuit: Blinks 2 times per second\nOverconsumption: Continuous flickering\nReset: Flashes during reset (3 seconds)', 'Dimensions': '85×85x41 mm (length x width x height)', 'Weight': '0.1 kg (including base)', 'IP Rating': 'IP40', 'Remote indicator': 'LED with or without series resistor (Rs <4 kOhm)', 'Certificado': 'EN 54-18:2005\nEN 54-18:2005/AC:2007'} | Fire and Evacuation | Jade Bird | Modules | 30,00 €
JBE-AT1 | https://d1x12lhh8s9nlj.cloudfront.net/images/productos/products/JBE-AT1/JBE-AT1.png | N/A | ['Jade Bird - Lectura y escritura de la dirección de los dispositivos de lazo', 'LCD display with user-friendly interface and numeric keypad', 'Diagnostic functions to aid in troubleshooting', 'Long battery life'] | {'LCD screen': 'Backlit LCD display 128 x 64', 'Power': '5 VDC', 'Consumption in idle mode': '130 mW', 'Maximum consumption': '380 mW', 'Batteries': '4 x 1.5V type "AA"'} | Fire and Evacuation | Jade Bird | Accessories | 66,19 €
JBE-P2L1-EXLP | https://d1x12lhh8s9nlj.cloudfront.net/images/productos/products/JBE-P2L1-EXLP/JBE-P2L1-EXLP.png | N/A | ['Jade Bird', 'Loop expander card', 'Allows to extend the 1 loop to 2'] | {} | Fire and Evacuation | Jade Bird | Accessories | 63,00 €
ADV-ESMX-5101V | https://d1x12lhh8s9nlj.cloudfront.net/images/productos/products/ADV-ESMX-5101V/ADV-ESMX-5101V.png | Advanced | ['Advanced', 'Central of 1 non-expandable loop', 'Possibility of expansion through Ad-net network card (between exchanges and control stations)', 'Multiprotocol compatible with Argus Vega, Apollo, Hochiki and Nittan Evolution (Argus Vega preinstalled, other protocols require firmware update)', 'Up to 240 devices per loop', 'Auto-addressing of devices', 'Ad-Net peer-to-peer network capable of managing up to 2000 zones', 'Programmable function buttons', '2 siren outputs', 'USB communication ports and RS232', '20 LED for programmable zones', 'Graphical LCD user interface and support for up to 200 default fire zones, enabling full compliance with the EN54 standard.', 'Compatible with IP module (installed in network, 1 only module for the whole system)', 'Removable terminals for hot extraction', 'Quick-extraction main plate. Easy removal of PCB from the housing', 'Rack mountable', 'Customizable LCD logo', 'Multi-language', 'Certified EN 54-2:1997, EN 54-4:1997 and EN 54-13:2005 Certificate in EN54 Parts 2 and 4 by FM Approvals'] | {'Brand': 'Advanced', 'Core technology': 'Dual flash-based processors with real-time clock, diagnostics, programmable languages and character sets', 'Display': '240 x 64 white backlit LCD screen.', 'LED indicators': '22 red (1 x fire, 1 x more alarms, 20 x programmable zone), 1 green (power), 13 amber and 12 bicolor (fault and system)', 'Controls': 'Alphanumeric keypad that allows navigation, Reset, Mute buzzer, Mute sirens, Resonate, Evacuate and x4 programmable push-buttons', 'Protocols': 'Argus Vega (preinstalled), Apollo (XP95 / Discovery), Hochiki ESP and Nittan Evolution', 'Number of zones': '2000 (200 per panel)', 'Number of loops': '1', 'Loop devices': '240 in Argus Vega protocol (pre-installed), in the others it depends on the protocol', 'Loop': '500mA', 'Siren outputs on plate': '2 x 1 Programmable Amp', 'Relay outputs on plate': '2 x 1 Amp 30v AC/DC programable(10mA, 5v min) - expandable to 4', 'Auxiliary output': '24V 500mA', 'Programmable inputs': '1 x programmable supervised input in plate', 'Programmable key switch inputs': '1 x Voltage-free input (standard enc.), 8 x inputs (M, L, D enc.)', 'Total output current available': '3A maximum available for loop current + siren outputs + auxiliary power', 'Main power supply': '200 - 240v 47-63 Hz AC (+10%, -15% tolerance) 1.0A Max', 'Charger current': '1A with temperature compensation', 'Serial port interface': '1 x in plate, connection for PC RS232, modem, IP, or portable printer', 'USB interface': '1 x USB Type B for PC connection', 'Program': 'Keypad and LCD (built-in) or PC with Windows software', 'Event Buffer': '5000 for events and diagnosis + 500 fires', 'Networks': 'Optional network card (ADV-MXP-503 - standard, or ADV-MXP-509 - fault tolerant)', 'Printer (optional)': 'In plate (only in the M, L, D boxes)', 'Box / Color': 'Steel IP30 / RAL7035', 'Metalwork Options': 'Flush Mount Bezel, Battery Box, Special Utility Boxes, Termination Boxes and Rack Mount Profile', 'Dimensions (H x W x D mm)': 'Standard: 345 x 345 x 85\nMedium: 345 x 430 x 120\nLarge: 475 x 450 x 120\nBig Deep: 475 x 450 x 190', 'Cable entry (20mm knockouts)': 'Standard: 13 x above, 8 x rear\nMedium: 17 x above, 11 x rear\nLarge: 19 x above, 11 x rear\nBig Deep: 30 x above, 11 x rear and 3 x below', 'Battery capacity (Min - Max)': 'Standard: 24V 4Ah - 24V 7Ah\nMedium: 24V 4Ah - 24V 12Ah\nLarge: 24V 4Ah - 24V 18Ah\nBig Deep: 24V 4Ah - 24V 45Ah'} | Fire and Evacuation | Analogue | Panels | 549,00 €
ADV-ESMX-5202V | https://d1x12lhh8s9nlj.cloudfront.net/images/productos/products/ADV-ESMX-5202V/ADV-ESMX-5202V.png | Advanced | ['Advanced', 'Central of 2 non-extendable loops', 'Possibility of expansion through Ad-net network card (between exchanges and control stations)', 'Multiprotocol compatible with Argus Vega, Apollo, Hochiki and Nittan Evolution (Argus Vega preinstalled, other protocols require firmware update)', 'Up to 240 devices per loop', 'Auto-addressing of devices', 'Ad-Net peer-to-peer network capable of managing up to 2000 zones', 'Programmable function buttons', '2 siren outputs', 'USB communication ports and RS232', '20 LED for programmable zones', 'Graphical LCD user interface and support for up to 200 default fire zones, enabling full compliance with the EN54 standard.', 'Compatible with IP module (installed in network, 1 only module for the whole system)', 'Removable terminals for hot extraction', 'Quick-extraction main plate. Easy removal of PCB from the housing', 'Rack mountable', 'Customizable LCD logo', 'Multi-language', 'Certified EN 54-2:1997, EN 54-4:1997 and EN 54-13:2005 Certificate in EN54 Parts 2 and 4 by FM Approvals'] | {'Brand': 'Advanced', 'Core technology': 'Dual flash-based processors with real-time clock, diagnostics, programmable languages and character sets', 'Display': '240 x 64 white backlit LCD screen.', 'LED indicators': '22 red (1 x fire, 1 x more alarms, 20 x programmable zone), 1 green (power), 13 amber and 12 bicolor (fault and system)', 'Controls': 'Alphanumeric keypad that allows navigation, Reset, Mute buzzer, Mute sirens, Resonate, Evacuate and x4 programmable push-buttons', 'Protocols': 'Argus Vega (preinstalled), Apollo (XP95 / Discovery), Hochiki ESP and Nittan Evolution', 'Number of zones': '2000 (200 per panel)', 'Number of loops': '2', 'Loop devices': '240 in Argus Vega protocol (pre-installed), in the others it depends on the protocol', 'Loop': '500mA', 'Siren outputs on plate': '2 x 1 Programmable Amp', 'Relay outputs on plate': '2 x 1 Amp 30v AC/DC programable(10mA, 5v min) - expandable to 4', 'Programmable inputs': '1 x programmable supervised input in plate', 'Auxiliary output': '24V 500mA', 'Programmable key switch inputs': '8 x Free voltage input', 'Total output current available': '5A maximum available for loop current + siren outputs + auxiliary power', 'Main power supply': '200 - 240v 47-63 Hz AC (+10%, -15% tolerance) 1.4A Max', 'Charger current': '2A with temperature compensation', 'Serial port interface': '1 x in plate, connection for PC RS232, modem, IP, or portable printer', 'USB interface': '1 x USB Type B for PC connection', 'Program': 'Keypad and LCD (built-in) or PC with Windows software', 'Event Buffer': '5000 for events and diagnosis + 500 fires', 'Networks': 'Optional network card (ADV-MXP-503 - standard, or ADV-MXP-509 - fault tolerant)', 'Printer (optional)': 'In plate (only in the M, L, D boxes)', 'Box / Color': 'Steel IP30 / RAL7035', 'Metalwork Options': 'Flush Mount Bezel, Battery Box, Special Utility Boxes, Termination Boxes and Rack Mount Profile', 'Dimensions (H x W x D mm)': 'Standard: 345 x 430 x 120\nLarge: 475 x 450 x 120\nBig Deep: 475 x 450 x 190', 'Cable entry (20mm knockouts)': 'Standard: 13 x above and 8 x below\nLarge: 19 x above, 11 x rear and 2 x below\nBig Deep: 30 x above, 11 x rear and 3 x below', 'Battery capacity (Min - Max)': 'Standard: 24V 4Ah - 24V 7Ah\nLarge: 24V 4Ah - 24V 18Ah\nBig Deep: 24V 4Ah - 24V 45Ah'} | Fire and Evacuation | Analogue | Panels | 759,00 €
ADV-ESMX-5402V | https://d1x12lhh8s9nlj.cloudfront.net/images/productos/products/ADV-ESMX-5402V/ADV-ESMX-5402V.png | Advanced | ['Advanced', 'Central of 2 loops expandable to 4', 'Possibility of expansion through Ad-net network card (between exchanges and control stations)', 'Multiprotocol compatible with Argus Vega, Apollo, Hochiki and Nittan Evolution (Argus Vega preinstalled, other protocols require firmware update)', 'Up to 240 devices per loop', 'Auto-addressing of devices', 'Ad-Net peer-to-peer network capable of managing up to 2000 zones', 'Programmable function buttons', '4 siren outputs', 'USB communication ports and RS232', '20 LED for programmable zones', 'Graphical LCD user interface and support for up to 200 default fire zones, enabling full compliance with the EN54 standard.', 'Compatible with IP module (installed in network, 1 only module for the whole system)', 'Removable terminals for hot extraction', 'Quick-extraction main plate. Easy removal of PCB from the housing', 'Rack mountable', 'Customizable LCD logo', 'Multi-language', 'Certified EN 54-2:1997, EN 54-4:1997 and EN 54-13:2005 Certificate in EN54 Parts 2 and 4 by FM Approvals'] | {'Brand': 'Advanced', 'Core technology': 'Dual flash-based processors with real-time clock, diagnostics, programmable languages and character sets', 'Display': '240 x 64 white backlit LCD screen.', 'LED indicators': '22 red (1 x fire, 1 x more alarms, 20 x programmable zone), 1 green (power), 13 amber and 12 bicolor (fault and system)', 'Controls': 'Alphanumeric keypad that allows navigation, Reset, Mute buzzer, Mute sirens, Resonate, Evacuate and x4 programmable push-buttons', 'Protocols': 'Argus Vega (preinstalled), Apollo (XP95 / Discovery), Hochiki ESP and Nittan Evolution', 'Number of zones': '2000 (200 per panel)', 'Number of loops': '2 expandable to 4', 'Loop devices': '240 in Argus Vega protocol (pre-installed), in the others it depends on the protocol', 'Loop': '500mA', 'Siren outputs on plate': '4 x 1 Programmable Amp', 'Relay outputs on plate': '2 x 1 Amp 30v AC/DC programable(10mA, 5v min) - expandable to 4', 'Programmable inputs': '1 x programmable supervised input in plate', 'Auxiliary output': '24V 500mA', 'Programmable key switch inputs': '8 x Free voltage input', 'Total output current available': '5A maximum available for loop current + siren outputs + auxiliary power', 'Main power supply': '200 - 240v 47-63 Hz AC (+10%, -15% tolerance) 1.4A Max', 'Charger current': '2A with temperature compensation', 'Serial port interface': '1 x in plate, connection for PC RS232, modem, IP, or portable printer', 'USB interface': '1 x USB Type B for PC connection', 'Program': 'Keypad and LCD (built-in) or PC with Windows software', 'Event Buffer': '5000 for events and diagnosis + 500 fires', 'Networks': 'Optional network card (ADV-MXP-503 - standard, or ADV-MXP-509 - fault tolerant)', 'Printer (optional)': 'In plate (only in the M, L, D boxes)', 'Box / Color': 'Steel IP30 / RAL7035', 'Metalwork Options': 'Flush Mount Bezel, Battery Box, Special Utility Boxes, Termination Boxes and Rack Mount Profile', 'Dimensions (H x W x D mm)': 'Standard: 475 x 450 x 120\nLarge: 475 x 450 x 190\nBig Deep: 750 x 450 x 190', 'Cable entry (20mm knockouts)': 'Standard: 19 x above, 11 x rear and 2 x below\nLarge: 30 x above, 11 x rear and 3 x below\nBig Deep: 30 x above, 6 x rear and 3 x below', 'Battery capacity (Min - Max)': 'Standard: 24V 4Ah - 24V 18Ah\nLarge: 24V 4Ah - 24V 45Ah\nBig Deep: 24V 4Ah - 24V 45Ah'} | Fire and Evacuation | Analogue | Panels | 899,00 €
ADV-ESMX-5804V | https://d1x12lhh8s9nlj.cloudfront.net/images/productos/products/ADV-ESMX-5804V/ADV-ESMX-5804V.png | Advanced | ['Advanced', 'Central of 4 loops expandable to 8', 'Possibility of expansion through Ad-net network card (between exchanges and control stations)', 'Multiprotocol compatible with Argus Vega, Apollo, Hochiki and Nittan Evolution (Argus Vega preinstalled, other protocols require firmware update)', 'Up to 240 devices per loop', 'Auto-addressing of devices', 'Ad-Net peer-to-peer network capable of managing up to 2000 zones', 'Programmable function buttons', '8 siren outputs', 'USB communication ports and RS232', '20 LED for programmable zones', 'Graphical LCD user interface and support for up to 200 default fire zones, enabling full compliance with the EN54 standard.', 'Compatible with IP module (installed in network, 1 only module for the whole system)', 'Removable terminals for hot extraction', 'Quick-extraction main plate. Easy removal of PCB from the housing', 'Rack mountable', 'Customizable LCD logo', 'Multi-language', 'Certified EN 54-2:1997, EN 54-4:1997 and EN 54-13:2005 Certificate in EN54 Parts 2 and 4 by FM Approvals'] | {'Brand': 'Advanced', 'Core technology': 'Dual flash-based processors with real-time clock, diagnostics, programmable languages and character sets', 'Display': '240 x 64 white backlit LCD screen.', 'LED indicators': '22 red (1 x fire, 1 x more alarms, 20 x programmable zone), 1 green (power), 13 amber and 12 bicolor (fault and system)', 'Controls': 'Alphanumeric keypad that allows navigation, Reset, Mute buzzer, Mute sirens, Resonate, Evacuate and x4 programmable push-buttons', 'Protocols': 'Argus Vega (preinstalled), Apollo (XP95 / Discovery), Hochiki ESP and Nittan Evolution', 'Number of zones': '2000 (200 per panel)', 'Number of loops': '4 expandable to 8', 'Loop devices': '240 in Argus Vega protocol (pre-installed), in the others it depends on the protocol', 'Loop': '500mA', 'Siren outputs on plate': '8 x 1 Programmable Amp', 'Relay outputs on plate': '4 x 1 Amp 30v AC/DC programable(10mA, 5v min) - expandable to 8', 'Programmable inputs': '2 x programmable supervised input in plate', 'Auxiliary output': '24V 500mA', 'Programmable key switch inputs': '16 x Free voltage input', 'Total output current available': '2x 5A maximum available for loop current + siren outputs + auxiliary power supply', 'Main power supply': '200 - 240v 47-63 Hz AC (+10%, -15% tolerance) 1.4A Max', 'Charger current': '2x 2A with temperature compensation', 'Serial port interface': '2 x in plate, connection for PC RS232, modem, IP, or portable printer', 'USB interface': '2 x USB Type B for PC connection', 'Program': 'Keypad and LCD (built-in) or PC with Windows software', 'Event Buffer': '2x 5000 for events and diagnostics + 500 fires', 'Networks': 'Optional network card (ADV-MXP-503 - standard, or ADV-MXP-509 - fault tolerant)', 'Printer (optional)': 'In plate (only in the M, L, D boxes)', 'Box / Color': 'Steel IP30 / RAL7035', 'Metalwork Options': 'Flush Mount Bezel, Battery Box, Special Utility Boxes, Termination Boxes and Rack Mount Profile', 'Dimensions (H x W x D mm)': '750 x 450 x 190', 'Cable entry (20mm knockouts)': '30 x top, 6 x rear, 3 x bottom and 2 x double knockout rear', 'Battery capacity (Min - Max)': 'Standard: 24V 4Ah - 24V 18Ah\nLarge: 24V 4Ah - 24V 45Ah'} | Fire and Evacuation | Analogue | Panels | 2344,00 €
ADV-MXM-501 | https://d1x12lhh8s9nlj.cloudfront.net/images/productos/products/ADV-MXM-501/ADV-MXM-501.png | N/A | ['Advanced', 'Semi-flush bezel for Axis EN panel in small enclosure', '345 x 340 mm (HxW)'] | {} | Fire and Evacuation | Analogue | Panels | 41,00 €
ADV-MXM-502 | https://d1x12lhh8s9nlj.cloudfront.net/images/productos/products/ADV-MXM-502/ADV-MXM-502.png | N/A | ['Advanced', 'Semi-flush bezel for Axis EN panel in medium enclosure', '345 x 430 mm (HxW)'] | {} | Fire and Evacuation | Analogue | Panels | 44,00 €
ADV-MXM-503 | https://d1x12lhh8s9nlj.cloudfront.net/images/productos/products/ADV-MXM-503/ADV-MXM-503.png | N/A | ['Advanced', 'Semi-flush bezel for Axis EN panel in large enclosure', '475 x 450 mm (HxW)'] | {} | Fire and Evacuation | Analogue | Panels | 45,00 €
ADV-20-UA-BCWH65 | https://d1x12lhh8s9nlj.cloudfront.net/images/productos/products/ADV-20-UA-BCWH65/ADV-20-UA-BCWH65.png | Avdanced | ['Advanced', 'High profile base supplement', 'Compatible with the base ADV-VB100 and ADV-AXIS-MB (required to operate)', 'Necessary for the detector installation', 'Easy mounting mark', 'Height of 65mm'] | {'Brand': 'Avdanced', 'Permitted cable': 'M16 and M20 Pre-cut ducts and gland entry points at the sides and base', 'Dimensions': '117x65 mm', 'Compatibility': 'ADV-VB100 and ADV-AXIS-MB'} | Fire and Evacuation | Analogue | Detectors | 4,56 €
ADV-20-V200 | https://d1x12lhh8s9nlj.cloudfront.net/images/productos/products/ADV-20-V200/ADV-20-V200.png | Advanced | ['Advanced', 'Analog multicriteria smoke/temperature detector', 'Series VEGA', 'Multiple sensitivity settings', 'Built-in loop isolator', 'Bi-color LED with 360° vision', 'High level of false alarms protection', 'Addressing with programmer or auto-addressed from the control panel', 'Self test magnet option', 'Base not included'] | {'Brand': 'Advanced', 'Series': 'VEGA', 'Voltage DC': 'Nominal Relay Switching current 24V (18~40V)', 'Consumption standby mode (Max.)': '85μA', 'Consumption alarm (Max.)': '20mA@24VDC', 'Alarm thresholds': 'Up to 4 selectable alarm thresholds', 'Operating temperature range': '-10ºC ~ +55ºC', 'Humidity (non condensing)': '95% RH', 'Dimensions': '58 x 100 mm (H x D) / 130g', 'IP protection': 'IP40', 'Certification': 'EN54-5, EN 54-7 and EN54-17'} | Fire and Evacuation | Analogue | Detectors | 17,00 €
ADV-20-VBS100-AV/32 | https://d1x12lhh8s9nlj.cloudfront.net/images/productos/products/ADV-20-VBS100-AV_32/ADV-20-VBS100-AV_32.png | N/A | ['Advanced', 'Siren base and analog flash', 'No additional detector base required', '32 tones', 'Certified in EN54-17', 'Two-stage alarm capability'] | {} | Fire and Evacuation | Analogue | Detectors | 36,00 €
ADV-AXIS-HT | https://d1x12lhh8s9nlj.cloudfront.net/images/productos/products/ADV-AXIS-HT/ADV-AXIS-HT.png | Advanced | ['Advanced', 'Analog thermovelocimetric smoke detector', 'AXIS Series', 'Class A1r and B', 'Two sensitivity settings', 'Without isolator', 'Bi-color LED with 360° vision', 'High level of false alarms protection', 'Addressing with programmer or auto-addressed from the control panel', 'Base not included'] | {'Brand': 'Advanced', 'Series': 'AXIS', 'Voltage DC': 'Nominal Relay Switching current 24V (18~40V)', 'Consumption standby mode (Max.)': '85μA', 'Consumption alarm (Max.)': '20mA@24VDC', 'Alarm thresholds': 'Up to 2 selectable alarm thresholds', 'Operating temperature range': '-10ºC ~ +55ºC', 'Humidity (non condensing)': '95% RH', 'Dimensions': '58 x 100 mm (H x D) / 130g', 'IP protection': 'IP40', 'Certification': 'EN54-5 y EN54-17'} | Fire and Evacuation | Analogue | Detectors | 17,00 €
ADV-AXIS-HTX | https://d1x12lhh8s9nlj.cloudfront.net/images/productos/products/ADV-AXIS-HTX/ADV-AXIS-HTX.png | Advanced | ['Advanced', 'Analog thermovelocimetric smoke detector', 'AXIS Series', 'Class A1r and B', 'Two sensitivity settings', 'Built-in loop isolator', 'Bicolor LED with 360° view', 'High level of false alarms protection', 'Addressing with programmer or auto-addressed from the control panel', 'Self-test magnet option', 'Base not included'] | {'Brand': 'Advanced', 'Series': 'AXIS', 'Voltage DC': 'Nominal Relay Switching current 24V (18~40V)', 'Consumption standby mode (Max.)': '85μA', 'Consumption alarm (Max.)': '20mA@24VDC', 'Alarm thresholds': 'Up to 2 selectable alarm thresholds', 'Operating temperature range': '-10ºC ~ +55ºC', 'Humidity (non condensing)': '95% RH', 'Dimensions': '58 x 100 mm (H x D) / 130g', 'IP protection': 'IP40', 'Certification': 'EN54-5 y EN54-17'} | Fire and Evacuation | Analogue | Detectors | 17,00 €
ADV-AXIS-MB | https://d1x12lhh8s9nlj.cloudfront.net/images/productos/products/ADV-AXIS-MB/ADV-AXIS-MB.png | Avdanced | ['Advanced', 'Standard base', 'Compatible with AXIS Series Detectors', 'Low profile mounting base complete with safe and reliable cable lugs'] | {'Brand': 'Avdanced', 'Dimensions': '110x16 mm', 'Compatibility': 'AXIS Series'} | Fire and Evacuation | Analogue | Detectors | 2,50 €
ADV-AXIS-OH | https://d1x12lhh8s9nlj.cloudfront.net/images/productos/products/ADV-AXIS-OH/ADV-AXIS-OH.png | Advanced | ['Advanced', 'Analog multicriteria smoke/temperature detector', 'AXIS Series', 'Multiple sensitivity settings', 'Without isolator', 'Bi-color LED with 360° vision', 'High level of false alarms protection', 'Addressing with programmer or auto-addressed from the control panel', 'Base not included'] | {'Brand': 'Advanced', 'Series': 'AXIS', 'Voltage DC': 'Nominal Relay Switching current 24V (18~40V)', 'Consumption standby mode (Max.)': '85μA', 'Consumption alarm (Max.)': '20mA@24VDC', 'Alarm thresholds': 'Up to 4 selectable alarm thresholds', 'Operating temperature range': '-10ºC ~ +55ºC', 'Humidity (non condensing)': '95% RH', 'Dimensions': '58 x 100 mm (H x D) / 130g', 'IP protection': 'IP40', 'Certification': 'EN54-5, EN 54-7 and EN54-17'} | Fire and Evacuation | Analogue | Detectors | 21,00 €
ADV-AXIS-OHX | https://d1x12lhh8s9nlj.cloudfront.net/images/productos/products/ADV-AXIS-OHX/ADV-AXIS-OHX.png | Advanced | ['Advanced', 'Multi-criteria analogue smoke/temperature detector', 'AXIS Series', 'Multiple sensitivity settings', 'Built-in loop isolator', 'Bicolor LED with 360° view', 'High level of false alarms protection', 'Addressing with programmer or auto-addressed from the control panel', 'Self-test magnet option', 'Base not included'] | {'Brand': 'Advanced', 'Series': 'AXIS', 'Voltage DC': 'Nominal Relay Switching current 24V (18~40V)', 'Consumption standby mode (Max.)': '85μA', 'Consumption alarm (Max.)': '20mA@24VDC', 'Alarm thresholds': 'Up to 4 selectable alarm thresholds', 'Operating temperature range': '-10ºC ~ +55ºC', 'Humidity (non condensing)': '95% RH', 'Dimensions': '58 x 100 mm (H x D) / 130g', 'IP protection': 'IP40', 'Certification': 'EN54-5, EN 54-7 and EN54-17'} | Fire and Evacuation | Analogue | Detectors | 23,00 €
ADV-AXIS-OP | https://d1x12lhh8s9nlj.cloudfront.net/images/productos/products/ADV-AXIS-OP/ADV-AXIS-OP.png | Advanced | ['Advanced', 'Analog optical smoke detector', 'AXIS Series', 'Multiple sensitivity settings', 'Without isolator', 'Bi-color LED with 360° vision', 'High level of false alarms protection', 'Addressing with programmer or auto-addressed from the control panel', 'Base not included'] | {'Brand': 'Advanced', 'Series': 'AXIS', 'Voltage DC': 'Nominal Relay Switching current 24V (18~40V)', 'Consumption standby mode (Max.)': '85μA', 'Consumption alarm (Max.)': '20mA@24VDC', 'Alarm thresholds': 'Up to 4 selectable alarm thresholds', 'Operating temperature range': '-10ºC ~ +55ºC', 'Humidity (non condensing)': '95% RH', 'Dimensions': '49 x 100 mm (H x D) / 130g', 'IP protection': 'IP40', 'Certification': 'EN54-7 and EN 54-17'} | Fire and Evacuation | Analogue | Detectors | 17,00 €
ADV-AXIS-OPX | https://d1x12lhh8s9nlj.cloudfront.net/images/productos/products/ADV-AXIS-OPX/ADV-AXIS-OPX.png | Advanced | ['Advanced', 'Analog optical smoke detector', 'AXIS Series', 'Multiple sensitivity settings', 'Built-in loop isolator', 'Bi-color LED with 360° vision', 'High level of false alarms protection', 'Addressing with programmer or auto-addressed from the control panel', 'Self test magnet option', 'Base not included'] | {'Brand': 'Advanced', 'Series': 'AXIS', 'Voltage DC': 'Nominal Relay Switching current 24V (18~40V)', 'Consumption standby mode (Max.)': '85μA', 'Consumption alarm (Max.)': '20mA@24VDC', 'Alarm thresholds': 'Up to 4 selectable alarm thresholds', 'Operating temperature range': '-10ºC ~ +55ºC', 'Humidity (non condensing)': '95% RH', 'Dimensions': '49 x 100 mm (H x D) / 130g', 'IP protection': 'IP40', 'Certification': 'EN54-7 and EN 54-17'} | Fire and Evacuation | Analogue | Detectors | 20,00 €
ADV-AXIS-RHT | https://d1x12lhh8s9nlj.cloudfront.net/images/productos/products/ADV-AXIS-RHT/ADV-AXIS-RHT.png | Advanced | ['Advanced', 'Radio thermovelocimetric detector', 'Fully smart device', 'Lithium batteries', 'Continuously monitored primary and secondary batteries', 'Bidirectional communications with interface', 'Certificate EN54-5 and EN54-25', 'Automatic adjustment of frequency and power management'] | {'Brand': 'Advanced', 'Communication distance': '200m in open field', 'Operating frequency': '868.15MHz - 869.85MHz', 'Type of modulation': 'FSK', 'Frequency channels': '7', 'Radiation power': '5dBm (3mW)', 'Transmission frequency': '60s default', 'Power': 'Primary Battery: CR123A\nSecondary Battery: CR123A\n8 total life years', 'Operating temperature range': '-10ºC ~ +55ºC', 'Humidity (non condensing)': '95% RH', 'Dimensions': '70 x 100 mm (H x D) / 130g', 'IP protection': 'IP40', 'Certification': 'EN54-5 and EN 54-25'} | Fire and Evacuation | Analogue | Detectors | 90,00 €
ADV-AXIS-ROH | https://d1x12lhh8s9nlj.cloudfront.net/images/productos/products/ADV-AXIS-ROH/ADV-AXIS-ROH.png | Advanced | ['Advanced', 'Optical Heat Detector via radio', 'Fully smart device', 'Lithium batteries', 'Continuously monitored primary and secondary batteries', 'Bidirectional communications with interface', 'Certificate EN54-5, EN54-7 and EN54-25', 'Automatic adjustment of frequency and power management'] | {'Brand': 'Advanced', 'Communication distance': '200m in open field', 'Operating frequency': '868.15MHz - 869.85MHz', 'Type of modulation': 'FSK', 'Frequency channels': '7', 'Radiation power': '5dBm (3mW)', 'Transmission frequency': '60s default', 'Power': 'Primary Battery: CR123A\nSecondary Battery: CR123A\n8 total life years', 'Operating temperature range': '-10ºC ~ +55ºC', 'Humidity (non condensing)': '95% RH', 'Dimensions': '70 x 100 mm (H x D) / 130g', 'IP protection': 'IP40', 'Certification': 'EN54-5, EN54-7 and EN 54-25'} | Fire and Evacuation | Analogue | Detectors | 96,00 €
ADV-AXIS-ROP | https://d1x12lhh8s9nlj.cloudfront.net/images/productos/products/ADV-AXIS-ROP/ADV-AXIS-ROP.png | Advanced | ['Advanced', 'Optical Detector via radio', 'Fully smart device', 'Lithium batteries', 'Continuously monitored primary and secondary batteries', 'Bidirectional communications with interface', 'Certificate EN54-7 and EN54-25', 'Automatic adjustment of frequency and power management'] | {'Brand': 'Advanced', 'Communication distance': '200m in open field', 'Operating frequency': '868.15MHz - 869.85MHz', 'Type of modulation': 'FSK', 'Frequency channels': '7', 'Radiation power': '5dBm (3mW)', 'Transmission frequency': '60s default', 'Power': 'Primary Battery: CR123A\nSecondary Battery: CR123A\n8 total life years', 'Operating temperature range': '-10ºC ~ +55ºC', 'Humidity (non condensing)': '95% RH', 'Dimensions': '70 x 100 mm (H x D) / 130g', 'IP protection': 'IP40', 'Certification': 'EN54-7 and EN 54-25'} | Fire and Evacuation | Analogue | Detectors | 90,00 €
ADV-AXIS-S2MB | https://d1x12lhh8s9nlj.cloudfront.net/images/productos/products/ADV-AXIS-S2MB/ADV-AXIS-S2MB.png | N/A | ['Advanced', 'Analog siren base', 'No additional detector base required', '32 tones', 'Certified in EN54-17', 'Two-stage alarm capability'] | {} | Fire and Evacuation | Analogue | Detectors | 36,00 €
ADV-AXIS-SV2MB | https://d1x12lhh8s9nlj.cloudfront.net/images/productos/products/ADV-AXIS-SV2MB/ADV-AXIS-SV2MB.png | N/A | ['Advanced', 'Siren base and analog flash', 'No additional detector base required', '32 tones', 'Certified in EN54-17 and EN54-23', 'Two-stage alarm capability'] | {} | Fire and Evacuation | Analogue | Detectors | 75,00 €
ADV-UA-BCW-H37 | https://d1x12lhh8s9nlj.cloudfront.net/images/productos/products/ADV-UA-BCW-H37/ADV-UA-BCW-H37.png | Avdanced | ['Advanced', 'High profile base supplement', 'Compatible with the base ADV-VB100 and ADV-AXIS-MB (required to operate)', 'Necessary for the detector installation', 'Easy mounting mark', 'Height of 37mm'] | {'Brand': 'Avdanced', 'Permitted cable': 'M16 and M20 Pre-cut ducts and gland entry points at the sides and base', 'Dimensions': '117x37 mm', 'Compatibility': 'ADV-VB100 and ADV-AXIS-MB'} | Fire and Evacuation | Analogue | Detectors | 3,00 €
ADV-VB100 | https://d1x12lhh8s9nlj.cloudfront.net/images/productos/products/ADV-VB100/ADV-VB100.png | Avdanced | ['Advanced', 'Standard base', 'Compatible with detectors of the VEGA series', 'Low profile mounting base complete with safe and reliable cable lugs'] | {'Brand': 'Avdanced', 'Dimensions': '110x16 mm', 'Compatibility': 'Series VEGA'} | Fire and Evacuation | Analogue | Detectors | 1,67 €
ADV-20-VBS100-AV/32 | https://d1x12lhh8s9nlj.cloudfront.net/images/productos/products/ADV-20-VBS100-AV_32/ADV-20-VBS100-AV_32.png | N/A | ['Advanced', 'Siren base and analog flash', 'No additional detector base required', '32 tones', 'Certified in EN54-17', 'Two-stage alarm capability'] | {} | Fire and Evacuation | Analogue | Sirens | 36,00 €
ADV-AXIS-CWS | https://d1x12lhh8s9nlj.cloudfront.net/images/productos/products/ADV-AXIS-CWS/ADV-AXIS-CWS.png | Advanced | ['Advanced', 'Conventional siren', 'Needs ADV-AXIS-WSM module to connect to analog loop', 'Equipped with 4 volume adjustment levels and 32 recognized tones that can be configured through the control equipment or locally on the siren', 'Certified in EN54-3', 'Two-stage alarm capability'] | {'Brand': 'Advanced', 'Voltage DC': 'Nominal Relay Switching current 24V (18~40V)', 'Activated current load (high vol)': 'Maximum acoustic output: 5-8mA @ 24VDC', 'Acoustic frequency range': '400-2900Hz', 'Sound power': '100dB to 1m', 'Operating temperature range': '-25ºC ~ +70ºC', 'Humidity (non condensing)': '95% RH', 'Dimensions': '132 x 126 x 90 (H x W x D)', 'Weight': '290g', 'IP protection': 'IP65', 'Certification': 'EN54-3'} | Fire and Evacuation | Analogue | Sirens | 35,00 €
ADV-AXIS-CWSV | https://d1x12lhh8s9nlj.cloudfront.net/images/productos/products/ADV-AXIS-CWSV/ADV-AXIS-CWSV.png | Advanced | ['Advanced', 'Siren and conventional flash', 'Needs ADV-AXIS-WSM module to connect to analog loop', 'Equipped with 4 volume adjustment levels and 32 recognized tones that can be configured through the control equipment or locally on the siren', 'Certified in EN54-3 and EN54-23', 'Two-stage alarm capability'] | {'Brand': 'Advanced', 'Voltage DC': 'Nominal Relay Switching current 24V (18~40V)', 'Activated current load (high vol)': 'Maximum acoustic output: 11-25mA @ 24VDC', 'Acoustic frequency range': '400-2900Hz', 'Sound power': '100dB to 1m', 'Visual alarm frequency': '0.5Hz or 1 Hz', 'Operating temperature range': '-25ºC ~ +70ºC', 'Humidity (non condensing)': '95% RH', 'Dimensions': '132 x 126 x 92 (H x W x D)', 'Weight': '290g', 'IP protection': 'IP65', 'Certification': 'EN54-3 y EN54-23'} | Fire and Evacuation | Analogue | Sirens | 56,00 €
ADV-AXIS-RSMB | https://d1x12lhh8s9nlj.cloudfront.net/images/productos/products/ADV-AXIS-RSMB/ADV-AXIS-RSMB.png | Advanced | ['Advanced', 'Wireless Analog Sounder Base', 'Compatible with AXIS series detectors', 'No additional detector base required', '32 tones', 'Certified in EN54-25', 'Two-stage alarm capability', 'Each device is powered by lithium batteries', 'Primary and secondary batteries are constantly monitored'] | {'Brand': 'Advanced', 'Compatibility': 'Axis Series', 'Communication distance': '150m in open field', 'Operating frequency': '868.15MHz - 869.85MHz', 'Type of modulation': 'FSK', 'Frequency channels': '7', 'Radiation power': '5dBm (3mW)', 'Sound power': '70-95dBA (depending on the selected tone)', 'Number of tones': '32', 'Power': 'Primary Battery: CR123A 5 years of life\nSecondary Battery: CR123A 2 months of life', 'Operating temperature range': '-10ºC ~ +55ºC', 'Humidity (non condensing)': '95% RH', 'Dimensions': '116 x 116 x 51 mm (H x W x D) / 150g', 'Degree of protection': 'IP20', 'Certified': 'EN54-25 y EN54-3'} | Fire and Evacuation | Analogue | Sirens | 135,00 €
ADV-AXIS-RWSM | https://d1x12lhh8s9nlj.cloudfront.net/images/productos/products/ADV-AXIS-RWSM/ADV-AXIS-RWSM.png | Advanced | ['Advanced', 'Interface that allows the connection of sirens and conventional flash to the loop', 'Compatible with ADV-AXIS-CWSV and ADV-AXIS-CWS', 'Once installed in a compatible loop, the device is fully addressable', 'Certificate EN54-18 and EN54-25', 'Built-in isolator'] | {'Brand': 'Advanced', 'Communication distance': '150m in open field', 'Operating frequency': '868.15MHz - 869.85MHz', 'Type of modulation': 'FSK', 'Frequency channels': '7', 'Radiation power': '5dBm (3mW)', 'Transmission frequency': '60s default', 'Power': 'CR123A 5 years of life', 'Operating temperature range': '-10ºC ~ +55ºC', 'Certification': 'EN54-18 y EN54-25'} | Fire and Evacuation | Analogue | Sirens | 70,00 €
ADV-AXIS-S2MB | https://d1x12lhh8s9nlj.cloudfront.net/images/productos/products/ADV-AXIS-S2MB/ADV-AXIS-S2MB.png | N/A | ['Advanced', 'Analog siren base', 'No additional detector base required', '32 tones', 'Certified in EN54-17', 'Two-stage alarm capability'] | {} | Fire and Evacuation | Analogue | Sirens | 36,00 €
ADV-AXIS-SV2MB | https://d1x12lhh8s9nlj.cloudfront.net/images/productos/products/ADV-AXIS-SV2MB/ADV-AXIS-SV2MB.png | N/A | ['Advanced', 'Siren base and analog flash', 'No additional detector base required', '32 tones', 'Certified in EN54-17 and EN54-23', 'Two-stage alarm capability'] | {} | Fire and Evacuation | Analogue | Sirens | 75,00 €
ADV-AXIS-WSM | https://d1x12lhh8s9nlj.cloudfront.net/images/productos/products/ADV-AXIS-WSM/ADV-AXIS-WSM.png | Advanced | ['Advanced', 'Interface allowing connection of conventional sirens and flashers to the loop', 'Compatible with ADV-AXIS-CWSV and ADV-AXIS-CWS', 'Once installed in a compatible loop, the device is fully addressable', 'Certificate EN54-17 and EN54-18', 'Built-in isolator'] | {'Brand': 'Advanced', 'Voltage DC': 'Nominal Relay Switching current 24V (18~40V)', 'Activated current load (high vol)': 'Maximum acoustic output: 5-8mA @ 24VDC\nMaximum volume with siren and flash: 11-25mA @ 24VDC', 'Operating temperature range': '-25ºC ~ +70ºC', 'Humidity (non condensing)': '95% RH', 'IP protection': 'IP67', 'Certification': 'EN54-17 y EN54-18'} | Fire and Evacuation | Analogue | Sirens | 20,00 €
ADV-AXIS-CP | https://d1x12lhh8s9nlj.cloudfront.net/images/productos/products/ADV-AXIS-CP/ADV-AXIS-CP.png | Advanced | ['Advanced', 'Resettable analog pushbutton', 'Indicador luminoso y visual de activacion - Misma llave de apertura y rearme', 'Aislador incorporado - Certificado en EN54-11', 'Ability to address automatically (via control panel) or manually via a portable programmer', 'Bi-color LED'] | {'Brand': 'Advanced', 'Voltage DC': 'Nominal Relay Switching current 24V (15~40V)', 'Average consumption': '70μA', 'LED Current Consumption': '6mA@24VDC', 'Operating temperature range': '-30ºC ~ +70ºC', 'Humidity (non condensing)': '95% RH', 'Dimensions': '85 x 85 x 54 mm (H x W x D)', 'IP protection': 'IP21', 'Certification': 'EN 54-11'} | Fire and Evacuation | Analogue | Push buttons | 32,00 €
ADV-AXIS-CPCI | https://d1x12lhh8s9nlj.cloudfront.net/images/productos/products/ADV-AXIS-CPCI/ADV-AXIS-CPCI.png | N/A | ['Advanced', 'Plastic cover for push button ADV-AXIS-CP'] | {} | Fire and Evacuation | Analogue | Push buttons | 4,00 €
ADV-AXIS-RCP | https://d1x12lhh8s9nlj.cloudfront.net/images/productos/products/ADV-AXIS-RCP/ADV-AXIS-RCP.png | Advanced | ['Advanced', 'Resettable push button Intrinsically safe', 'Operating element, visual pulse indicator', 'Each device is powered by lithium batteries', 'Primary and secondary batteries are constantly monitored.'] | {'Brand': 'Advanced', 'Communication distance': '200m in open field', 'Operating frequency': '868.15MHz - 869.85MHz', 'Type of modulation': 'FSK', 'Frequency channels': '7', 'Radiation power': '5dBm (3mW)', 'Transmission frequency': '60s default', 'Power': 'Primary Battery: CR123A 5 years of life\nSecondary Battery: CR2032A 2 months of life', 'Operating temperature range': '-30ºC ~ +55ºC', 'Humidity (non condensing)': '95% RH', 'Dimensions': '88 x 88 x 59 mm (H x W x D)', 'IP protection': 'IP21', 'Certification': 'EN54-11, EN54-25'} | Fire and Evacuation | Analogue | Push buttons | 110,00 €
ADV-20-SGMCB200 | https://d1x12lhh8s9nlj.cloudfront.net/images/productos/products/ADV-20-SGMCB200/ADV-20-SGMCB200.png | Advanced | ['Advanced', 'Relay output module', 'Information about on/off power status for control panel', 'Powered by lithium battery', 'Two-way communication with ADV-20-VW2W100', 'Automatic adjustment of frequency and energy management'] | {'Brand': 'Advanced', 'Communication distance': '200m in open field', 'Operating frequency': '868.15MHz - 869.85MHz', 'Type of modulation': 'FSK', 'Frequency channels': '7', 'Radiation power': '5dBm (3mW)', 'Transmission frequency': '7s by default and 3 monitoring minutes', 'Power': 'Primary Battery: CR123A 5 years of life\nSecondary Battery: CR2032A 2 months of life', 'Operating temperature range': '-30ºC ~ +70ºC', 'Humidity (non condensing)': '95% RH', 'Dimensions': '135 x 95 x 57 mm (H x W x D)', 'IP protection': 'IP65'} | Fire and Evacuation | Analogue | Modules | 120,00 €
ADV-20-SGMI200 | https://d1x12lhh8s9nlj.cloudfront.net/images/productos/products/ADV-20-SGMI200/ADV-20-SGMI200.png | Advanced | ['Advanced', 'Supervised input module (open, short and alarm)', 'Information about on/off power status for control panel', 'Powered by lithium battery', 'Two-way communication with ADV-20-VW2W100', 'Automatic adjustment of frequency and energy management'] | {'Brand': 'Advanced', 'Communication distance': '200m in open field', 'Operating frequency': '868.15MHz - 869.85MHz', 'Type of modulation': 'FSK', 'Frequency channels': '7', 'Radiation power': '5dBm (3mW)', 'Transmission frequency': '7s by default and 3 monitoring minutes', 'Power': 'Primary Battery: CR123A 5 years of life\nSecondary Battery: CR2032A 2 months of life', 'Operating temperature range': '-30ºC ~ +70ºC', 'Humidity (non condensing)': '95% RH', 'Dimensions': '135 x 95 x 57 mm (H x W x D)', 'IP protection': 'IP65'} | Fire and Evacuation | Analogue | Modules | 85,00 €
ADV-20-VMCZ100 | https://d1x12lhh8s9nlj.cloudfront.net/images/productos/products/ADV-20-VMCZ100/ADV-20-VMCZ100.png | Advanced | ['Advanced', 'Module of 1 conventional zone', 'Loop powered or by external source', 'Short circuit isolators on each device according to the requirements of EN54-17', 'Ability to address automatically (via control panel) or manually via a portable programmer', 'Two-way digital testing', 'Connections are made using plug-in terminal blocks which will accept conductors up to 2.5mm2'] | {'Brand': 'Advanced', 'Voltage DC': 'Nominal Relay Switching current 24V (15~40V)', 'Average consumption': '120μA', 'Standby Current': '500μA', 'Power Up Time': '2 seconds', 'Zone End of line device': 'Capacitor (Ceol): 4.7μF', 'Conventional Zone Current Threshold': '6 to 20mA (alarm threshold 2.5 to 15mA)', 'Relay Nominal Switching Current': '30VDC / 2A max.', 'Operating temperature range': '-30ºC ~ +70ºC', 'Humidity (non condensing)': '95% RH', 'Dimensions': '93 x 130 x 58 mm (H x W x D)', 'Weight': '190g', 'IP protection': 'IP54', 'Certification': 'EN 54-17'} | Fire and Evacuation | Analogue | Modules | 39,00 €
ADV-20-VMI100 | https://d1x12lhh8s9nlj.cloudfront.net/images/productos/products/ADV-20-VMI100/ADV-20-VMI100.png | Advanced | ['Advanced', 'Module of 1 supervised input', 'Loop powered', 'Short circuit isolators on each device according to the requirements of EN54-17', 'Ability to address automatically (via control panel) or manually via a portable programmer', 'Two-way digital testing'] | {'Brand': 'Advanced', 'Voltage DC': 'Nominal Relay Switching current 24V (15~40V)', 'Average consumption': '120μA', 'LED Consumption (Max.)': '6mA@24VDC', 'Accepted plug in': 'Accepted plug in up to 2.5mm2', 'End-of-line resistor (REOL)': '27Kohm', 'Alarm resistor (Rw)': '10Kohm', 'Operating temperature range': '-30ºC ~ +70ºC', 'Humidity (non condensing)': '95% RH', 'Dimensions': '52 x 75 x 28 mm (H x W x D)', 'Weight': '180g', 'IP protection': 'IP21C', 'Certification': 'EN 54-17'} | Fire and Evacuation | Analogue | Modules | 24,00 €
ADV-20-VMIC404 | https://d1x12lhh8s9nlj.cloudfront.net/images/productos/products/ADV-20-VMIC404/ADV-20-VMIC404.png | Advanced | ['Advanced', 'Module of 4 supervised inputs and 4 relay outputs', 'Loop powered', 'Short circuit isolators on each device according to the requirements of EN54-17', 'Ability to address automatically (via control panel) or manually via a portable programmer', 'Two-way digital testing'] | {'Brand': 'Advanced', 'Voltage DC': 'Nominal Relay Switching current 24V (18~40V)', 'Average consumption': '500μA', 'LED Consumption (Max.)': '6mA@24VDC', 'Accepted plug in': 'Accepted plug in up to 2.5mm2', 'End-of-line resistor (REOL)': '27Kohm', 'Alarm resistance (Rsw)': '10Kohm', 'Relay Nominal Switching Current': '30VDC / 2A max.', 'Monitoring voltage': '24VDC, 30VDC', 'Operating temperature range': '-30ºC ~ +70ºC', 'Humidity (non condensing)': '85% RH', 'Dimensions': '210 x 170 x 65 mm (H x W x D)', 'Weight': '470g', 'IP protection': 'IP65', 'Certification': 'EN 54-17'} | Fire and Evacuation | Analogue | Modules | 75,00 €
ADV-20-VMIC422 | https://d1x12lhh8s9nlj.cloudfront.net/images/productos/products/ADV-20-VMIC422/ADV-20-VMIC422.png | Advanced | ['Advanced', 'Module of 4 supervised inputs, 2 relay outputs and 2 supervised outputs', 'Loop powered', 'Short circuit isolators on each device according to the requirements of EN54-17', 'Ability to address automatically (via control panel) or manually via a portable programmer', 'Two-way digital testing'] | {'Brand': 'Advanced', 'Voltage DC': 'Nominal Relay Switching current 24V (18~40V)', 'Average consumption': '500μA', 'LED Consumption (Max.)': '6mA@24VDC', 'Accepted plug in': 'Accepted plug in up to 2.5mm2', 'End-of-line resistor (REOL)': '27Kohm', 'Alarm resistance (Rsw)': '10Kohm', 'Relay Nominal Switching Current': '30VDC / 2A max.', 'Monitoring voltage': '24VDC, 30VDC', 'Operating temperature range': '-30ºC ~ +70ºC', 'Humidity (non condensing)': '85% RH', 'Dimensions': '210 x 170 x 65 mm (H x W x D)', 'Weight': '470g', 'IP protection': 'IP65', 'Certification': 'EN 54-17'} | Fire and Evacuation | Analogue | Modules | 65,00 €
ADV-20-VMIC602 | https://d1x12lhh8s9nlj.cloudfront.net/images/productos/products/ADV-20-VMIC602/ADV-20-VMIC602.png | Advanced | ['Advanced', 'Module of 6 supervised inputs and 2 relay outputs', 'Loop powered', 'Short circuit isolators on each device according to the requirements of EN54-17', 'Ability to address automatically (via control panel) or manually via a portable programmer', 'Two-way digital testing'] | {'Brand': 'Advanced', 'Voltage DC': 'Nominal Relay Switching current 24V (18~40V)', 'Average consumption': '500μA', 'LED Consumption (Max.)': '6mA@24VDC', 'Accepted plug in': 'Accepted plug in up to 2.5mm2', 'End-of-line resistor (REOL)': '27Kohm', 'Alarm resistance (Rsw)': '10Kohm', 'Relay Nominal Switching Current': '30VDC / 2A max.', 'Monitoring voltage': '24VDC, 30VDC', 'Operating temperature range': '-30ºC ~ +70ºC', 'Humidity (non condensing)': '85% RH', 'Dimensions': '210 x 170 x 65 mm (H x W x D)', 'Weight': '470g', 'IP protection': 'IP65', 'Certification': 'EN 54-17'} | Fire and Evacuation | Analogue | Modules | 65,00 €
ADV-20-VMMC100 | https://d1x12lhh8s9nlj.cloudfront.net/images/productos/products/ADV-20-VMMC100/ADV-20-VMMC100.png | Advanced | ['Advanced', 'Module of 1 supervised output', 'Loop powered', 'Short circuit isolators on each device according to the requirements of EN54-17', 'Ability to address automatically (via control panel) or manually via a portable programmer', 'Two-way digital testing', 'Connections are made using plug-in terminal blocks which will accept conductors up to 2.5mm2'] | {'Brand': 'Advanced', 'Voltage DC': 'Nominal Relay Switching current 24V (15~40V)', 'Average consumption': '120μA', 'LED Consumption (Max.)': '6mA@24VDC', 'Accepted plug in': 'Accepted plug in up to 2.5mm2', 'End-of-line resistor (REOL)': '27Kohm', 'Relay Nominal Switching Current': '30VDC / 2A max.', 'Operating temperature range': '-30ºC ~ +70ºC', 'Humidity (non condensing)': '95% RH', 'Dimensions': '85 x 85 x 30 mm (H x W x D)', 'Weight': '180g', 'IP protection': 'IP21C', 'Certification': 'EN 54-17'} | Fire and Evacuation | Analogue | Modules | 31,00 €
ADV-20-VMMC120 | https://d1x12lhh8s9nlj.cloudfront.net/images/productos/products/ADV-20-VMMC120/ADV-20-VMMC120.png | Advanced | ['Advanced', '1 relay output', 'Loop powered', 'Short circuit isolators on each device according to the requirements of EN54-17', 'Ability to address automatically (via control panel) or manually via a portable programmer', 'Two-way digital testing', 'Connections are made using plug-in terminal blocks which will accept conductors up to 2.5mm2'] | {'Brand': 'Advanced', 'Voltage DC': 'Nominal Relay Switching current 24V (15~40V)', 'Average consumption': '120μA', 'LED Consumption (Max.)': '6mA@24VDC', 'Accepted plug in': 'Accepted plug in up to 2.5mm2', 'Relay Nominal Switching Current': '30VDC / 2A max.', 'Operating temperature range': '-30ºC ~ +70ºC', 'Humidity (non condensing)': '95% RH', 'Dimensions': '52 x 75 x 28 mm (H x W x D)', 'Weight': '180g', 'IP protection': 'IP21C', 'Certification': 'EN 54-17'} | Fire and Evacuation | Analogue | Modules | 29,00 €
ADV-20-VMMI100 | https://d1x12lhh8s9nlj.cloudfront.net/images/productos/products/ADV-20-VMMI100/ADV-20-VMMI100.png | Advanced | ['Advanced', 'Module of 1 supervised input', 'Loop powered', 'Short circuit isolators on each device according to the requirements of EN54-17', 'Ability to address automatically (via control panel) or manually via a portable programmer', 'Two-way digital testing', 'Connections are made using plug-in terminal blocks which will accept conductors up to 2.5mm2'] | {'Brand': 'Advanced', 'Voltage DC': 'Nominal Relay Switching current 24V (15~40V)', 'Average consumption': '120μA', 'LED Consumption (Max.)': '6mA@24VDC', 'Accepted plug in': 'Accepted plug in up to 2.5mm2', 'End-of-line resistor (REOL)': '27Kohm', 'Alarm resistor (Rw)': '10Kohm', 'Operating temperature range': '-30ºC ~ +70ºC', 'Humidity (non condensing)': '95% RH', 'Dimensions': '52 x 75 x 28 mm (H x W x D)', 'Weight': '180g', 'IP protection': 'IP21C', 'Certification': 'EN 54-17'} | Fire and Evacuation | Analogue | Modules | 22,00 €
ADV-20-VMMIC100 | https://d1x12lhh8s9nlj.cloudfront.net/images/productos/products/ADV-20-VMMIC100/ADV-20-VMMIC100.png | Advanced | ['Advanced', 'Supervised 1 input and supervised 1 output module', 'Loop powered', 'Short circuit isolators on each device according to the requirements of EN54-17', 'Ability to address automatically (via control panel) or manually via a portable programmer', 'Two-way digital testing'] | {'Brand': 'Advanced', 'Voltage DC': 'Nominal Relay Switching current 24V (15~40V)', 'Average consumption': '120μA', 'LED Consumption (Max.)': '6mA@24VDC', 'Accepted plug in': 'Accepted plug in up to 2.5mm2', 'End-of-line resistor (REOL)': '27Kohm', 'Alarm resistor (Rw)': '10Kohm', 'Relay Nominal Switching Current': '30VDC / 2A max.', 'Operating temperature range': '-30ºC ~ +70ºC', 'Humidity (non condensing)': '95% RH', 'Dimensions': '52 x 75 x 28 mm (H x W x D)', 'Weight': '180g', 'IP protection': 'IP21C', 'Certification': 'EN 54-17'} | Fire and Evacuation | Analogue | Modules | 39,00 €
ADV-20-VMMIC120 | https://d1x12lhh8s9nlj.cloudfront.net/images/productos/products/ADV-20-VMMIC120/ADV-20-VMMIC120.png | Advanced | ['Advanced', '1 input and 1 relay output', 'Loop powered', 'Short circuit isolators on each device according to the requirements of EN54-17', 'Ability to address automatically (via control panel) or manually via a portable programmer', 'Two-way digital testing', 'Connections are made using plug-in terminal blocks which will accept conductors up to 2.5mm2'] | {'Brand': 'Advanced', 'Voltage DC': 'Nominal Relay Switching current 24V (15~40V)', 'Average consumption': '120μA', 'LED Consumption (Max.)': '6mA@24VDC', 'Accepted plug in': 'Accepted plug in up to 2.5mm2', 'End-of-line resistor (REOL)': '27Kohm', 'Alarm resistor (Rw)': '10Kohm', 'Relay Nominal Switching Current': '30VDC / 2A max.', 'Operating temperature range': '-30ºC ~ +70ºC', 'Humidity (non condensing)': '95% RH', 'Dimensions': '52 x 75 x 28 mm (H x W x D)', 'Weight': '180g', 'IP protection': 'IP21C', 'Certification': 'EN 54-17'} | Fire and Evacuation | Analogue | Modules | 35,00 €
ADV-20-SGCWE | https://d1x12lhh8s9nlj.cloudfront.net/images/productos/products/ADV-20-SGCWE/ADV-20-SGCWE.png | Advanced | ['Advanced', 'Wireless Translator Module', 'Allows you to add Advanced wireless devices within conventional systems', 'Wired output', 'Wired siren input to detect when there is an alarm and trigger wireless devices'] | {'Brand': 'Advanced', 'Power': '9~30 VDC (12VDC nominal voltage)', 'Communication distance': 'Up to 200 meters', 'Frequency': '868.15 MHz –869.85 Mh FSK', 'Frequency channels': '7', 'Emission power': '5 dBm (3mW)', 'Maximum siren input voltage': '27VDC', 'Operating temperature range': '-30ºC ~ +50ºC', 'Dimensions': '120 x 160 x 51 mm (HxWxD) / Antenna 74mm', 'Weight': '330g', 'Degree of protection': 'IP51C', 'Programming software': '"Wirelex-Fire" version 5.0 or higher'} | Fire and Evacuation | Analogue | Accessories | 122,00 €
ADV-20-SGFI200 | https://d1x12lhh8s9nlj.cloudfront.net/images/productos/products/ADV-20-SGFI200/ADV-20-SGFI200.png | Advanced | ['Advanced', 'Red LED illumination', 'Wireless communication', 'Specially for fire', 'Housing made of white ABS', 'Each device is powered by lithium batteries', 'Primary and secondary batteries are constantly monitored', 'Dimensions 80x80x27 mm'] | {'Brand': 'Advanced', 'Communication distance': '200m in open field', 'Operating frequency': '868.15MHz - 869.85MHz', 'Type of modulation': 'FSK', 'Frequency channels': '7', 'Radiation power': '5dBm (3mW)', 'Transmission frequency': '7s by default and 3 monitoring minutes', 'Power': 'Primary Battery: CR123A 5 years of life\nSecondary Battery: CR2032A 2 months of life', 'Operating temperature range': '-10ºC ~ +55ºC', 'Humidity (non condensing)': '95% RH', 'Dimensions': '80 x 80 x 27 mm (H x W x D)', 'IP protection': 'IP42'} | Fire and Evacuation | Analogue | Accessories | 45,00 €
ADV-20-SGWE | https://d1x12lhh8s9nlj.cloudfront.net/images/productos/products/ADV-20-SGWE/ADV-20-SGWE.png | Advanced | ['Advanced', 'Wireless amplifier', 'Up to 7 expanders used with each ADV-20-VW2W100', 'Easy installation, externally motorized', 'Bidirectional communications with all devices'] | {'Brand': 'Advanced', 'Power': '9~30 VDC', 'Communication distance': 'Up to 200 meters', 'Frequency': '868.15 MHz –869.85 Mh FSK', 'Frequency channels': '7', 'Emission power': '5 dBm (3mW)', 'Operating temperature range': '-30ºC ~ +50ºC', 'Dimensions': '120 x 160 x 51 mm (HxWxD) / Antenna 74mm', 'Weight': '330g', 'Degree of protection': 'IP51C', 'Programming software': '"Wirelex-Fire" version 5.0 or higher'} | Fire and Evacuation | Analogue | Accessories | 105,00 €
ADV-20-VW2W100 | https://d1x12lhh8s9nlj.cloudfront.net/images/productos/products/ADV-20-VW2W100/ADV-20-VW2W100.png | Advanced | ['Advanced', 'Analogue interface module for wireless detectors', 'Each module allows to add up to 32 wireless sensors, sirens or modules', 'Several modules can be placed in the same loop', 'Recommended frequency in Europe of 868 MHz and according to the EN54-25 standard'] | {'Brand': 'Advanced', 'Communication distance': 'Expanders: 600m in open field\nDevices: 200m in open field', 'Operating frequency': '868.15MHz - 869.85MHz', 'Type of modulation': 'FSK', 'Frequency channels': '7', 'Radiation power': '5dBm (3mW)', 'Maximum number of devices': 'Expanders: 7\nDevices: 32', 'Power': '15~40VDC, 20mA (at 24VDC)', 'Operating temperature range': '-30ºC ~ +50ºC', 'Humidity (non condensing)': '90% RH', 'Dimensions': '120 x 160 x 51 mm (HxWxD) / Antenna 74mm', 'Weight': '300g', 'Degree of protection': 'IP51C', 'Programming software': '"Wirelex-Fire" version 5.0 or higher'} | Fire and Evacuation | Analogue | Accessories | 120,00 €
ADV-20-WHCP-BBR | https://d1x12lhh8s9nlj.cloudfront.net/images/productos/products/ADV-20-WHCP-BBR/ADV-20-WHCP-BBR.png | N/A | ['Advanced', 'Protection housing', 'Weatherproof IP65', 'Compatible with Advanced fire alarm push buttons', '125x192x75 mm', 'Protects the buttons from possible knocks or accidental touches'] | {} | Fire and Evacuation | Analogue | Accessories | 55,00 €
ADV-AXIS-PU | https://d1x12lhh8s9nlj.cloudfront.net/images/productos/products/ADV-AXIS-PU/ADV-AXIS-PU.png | Advanced | ['Advanced', 'Address programming unit for loop devices', 'Allows to adjust internal values of detectors', 'Allows to activate/deactivate parameters in the modules', 'Compatible with AXIS range of detectors'] | {'Brand': 'Advanced', 'Power': '6LR61 type, 9 V', 'Operating temperature range': '-30ºC ~ +70ºC', 'Humidity (non condensing)': '95% RH', 'Weight': '200g', 'Compatibility': 'AXIS range of detectors'} | Fire and Evacuation | Analogue | Accessories | 145,00 €
ADV-AXIS-RDH | https://d1x12lhh8s9nlj.cloudfront.net/images/productos/products/ADV-AXIS-RDH/ADV-AXIS-RDH.png | Advanced | ['Advanced', 'Wireless door holder', 'Quick and easy installation', 'Manual door opening button', 'Lithium battery', 'Fail safe monitoring according to BS 7273-4 : 2015 category A, B and C', 'High holding force', 'Closed door monitoring option'] | {'Brand': 'Advanced', 'Communication distance': '200m in open field', 'Operating frequency': '868.15MHz - 869.85MHz', 'Type of modulation': 'FSK', 'Frequency channels': '7', 'Radiation power': '5dBm (3mW)', 'Power': 'Primary Battery: CR123A 5 years of life\nSecondary Battery: CR2032A 2 months of life', 'Operating temperature range': '-10ºC ~ +55ºC', 'Humidity (non condensing)': '95% RH'} | Fire and Evacuation | Analogue | Accessories | 115,00 €
ADV-ESMX-5010 | https://d1x12lhh8s9nlj.cloudfront.net/images/productos/products/ADV-ESMX-5010/ADV-ESMX-5010.png | Advanced | ['Advanced', 'Repetidor de visualización - Incorpora teclado con silenciar la sirena interna del repetidor, ver, habilitar/deshabilitar y botones de test', 'Allows you to see all the information of the network', 'Tensión de funcionamiento de 24V DC - Logo en LCD personalizable'] | {'Brand': 'Advanced', 'LED indicators': '1 red (Fire and alarm), 1 green (Power) and 3 amber (Bugs and system)', 'Keypad': 'Alphanumeric, navigation keys and internal repeater siren squelch on keypad', 'Fire areas': '2000', 'Material': 'Steel IP30', 'Cable entry (20mm knockouts)': '4 x above, 4 x rear', 'Power supply': '24 VDC / Operating range 15-30 VDC', 'Power supply current': '115mA', 'Dimensions': '218 x 300 x 44 mm (H x W x D)'} | Fire and Evacuation | Analogue | Accessories | 475,00 €
ADV-ESMX-5020 | https://d1x12lhh8s9nlj.cloudfront.net/images/productos/products/ADV-ESMX-5020/ADV-ESMX-5020.png | Advanced | ['Advanced', 'Remote control terminal', 'Built-in keypad with mute, view, enable/disable, test buttons, resound, system reset', 'Allows you to see all the information of the network', 'Operating voltage 24V DC', 'Customizable LCD logo'] | {'Brand': 'Advanced', 'LED indicators': '2 red (Fire and alarm), 1 green (Power) and 3 amber (Bugs and system)', 'Keypad': 'Alphanumeric, navigation and mute keys on keypad', 'Fire areas': '2000', 'Material': 'Steel IP30', 'Cable entry (20mm knockouts)': '4 x above, 4 x rear', 'Power supply': '24 VDC / Operating range 15-30 VDC', 'Power supply current': '115mA', 'Dimensions': '218 x 300 x 44 mm (H x W x D)'} | Fire and Evacuation | Analogue | Accessories | 545,00 €
ADV-MXM-521 | https://d1x12lhh8s9nlj.cloudfront.net/images/productos/products/ADV-MXM-521/ADV-MXM-521.png | N/A | ['Advanced', 'Semi-flush bezel for Axis EN repeaters', 'ADV-MX-5010 / 5020', '220 x 300 mm (HxW)'] | {} | Fire and Evacuation | Analogue | Accessories | 36,00 €
ADV-MXP-501 | https://d1x12lhh8s9nlj.cloudfront.net/images/productos/products/ADV-MXP-501/ADV-MXP-501.png | N/A | ['Advanced', 'Battery Temperature Sensor'] | {} | Fire and Evacuation | Analogue | Accessories | 27,00 €
ADV-MXP-502 | https://d1x12lhh8s9nlj.cloudfront.net/images/productos/products/ADV-MXP-502/ADV-MXP-502.png | N/A | ['The loop controller board is designed for use with the Axis EN range of analogue addressable control units', 'Provides control and connection to detector loops.', 'ADV-MXP-502 loop controller card is compatible with Apollo, Hochiki or Argus Vega.', 'ADV- MXP-567 loop controller card is compatible with Nittan protocol'] | {'Power supply': '24VDC', 'Protocols': 'Apollo S90l XP95, Discovery, Explorer / Hochiki ESP / Argus Vega / Nittan Evolution (with ADV- Mxp-567) )', 'Devices per loop (maximum)': 'Apollo 126, Hochiki 127, Argus 240, Nittan 249', 'Loop current': 'max. 500mA.'} | Fire and Evacuation | Analogue | Accessories | 127,00 €
ADV-MXP-503 | https://d1x12lhh8s9nlj.cloudfront.net/images/productos/products/ADV-MXP-503/ADV-MXP-503.png | N/A | ['Advanced', 'Standard Ad-Net Network Card', 'Allows installation of up to 32 nodes', 'Up to 1.5 km of distance between nodes'] | {} | Fire and Evacuation | Analogue | Accessories | 180,00 €
ADV-MXP-509 | https://d1x12lhh8s9nlj.cloudfront.net/images/productos/products/ADV-MXP-509/ADV-MXP-509.png | N/A | ['Advanced', 'Fault Tolerant Ad-Net Network Card', 'Allows installation of up to 200 nodes', 'Up to 1.5 km of distance between nodes', 'Total network 20 Km'] | {} | Fire and Evacuation | Analogue | Accessories | 430,00 €
ADV-MXP-510-BX | https://d1x12lhh8s9nlj.cloudfront.net/images/productos/products/ADV-MXP-510-BX/ADV-MXP-510-BX.png | N/A | ['Advanced', 'Interface for plan management with standard network card', 'Connected to the AD-NET network', '1 solo interface por red necesario - Versiones para red estándar y tolerante a fallos', 'Easily configured through PC-NET-003'] | {} | Fire and Evacuation | Analogue | Accessories | 439,00 €
ADV-MXP-510-BX/FT | https://d1x12lhh8s9nlj.cloudfront.net/images/productos/products/ADV-MXP-510-BX_FT/ADV-MXP-510-BX_FT.png | N/A | [] | {} | Fire and Evacuation | Analogue | Accessories | 1083,00 €
ADV-MXP-551 | https://d1x12lhh8s9nlj.cloudfront.net/images/productos/products/ADV-MXP-551/ADV-MXP-551.png | N/A | [] | {} | Fire and Evacuation | Analogue | Accessories | 1083,00 €
ADV-MXP-554-BX | https://d1x12lhh8s9nlj.cloudfront.net/images/productos/products/ADV-MXP-554-BX/ADV-MXP-554-BX.png | Advanced | ['Advanced', 'Network interface for IP connection with standard AD-NET network card built-in', '1 only one module gives access to all the control panels of the AD-NET network', 'Configurable e-mail notification per event', 'Maximum 2 simultaneous users', 'Minimum screen resolution 1024 x 768', 'Compatibility with Axis EN series fire panels, Mx-5000 and Mx-4000'] | {'Brand': 'Advanced', 'Certification': 'EN54-18', 'LAN interface': '10Base-T, RJ45', 'Serial interface': 'Isolated interface RS232', 'Fault input': 'Power supply failure monitoring input', 'Indicators': 'LEDs on board to indicate: HEARTBEAT, NETWORK transmission, transmission/reception RS232, activity, LAN connectivity and operation', 'Protection': 'IP30', 'Power': '24V (18~28V) DC', 'Consumption': '70mA to 24VDC', 'Operating temperature': '-5ºC ~ 40ºC', 'Humidity': 'max. 95%', 'Dimensions / weight': 'PCB: 38.5mm (H) x 245mm (W) x 90mm (L)\nBox: 218mm (H) x 300mm (W) x 45mm (D)\n2Kg'} | Fire and Evacuation | Analogue | Accessories | 550,00 €
ADV-PC-NET-005-L1 | https://d1x12lhh8s9nlj.cloudfront.net/images/productos/products/ADV-PC-NET-005-L1/ADV-PC-NET-005-L1.png | N/A | [] | {} | Fire and Evacuation | Analogue | Accessories | 2250,00 €
ADV-PC-NET-005-L3P | https://d1x12lhh8s9nlj.cloudfront.net/images/productos/products/ADV-PC-NET-005-L3P/ADV-PC-NET-005-L3P.png | N/A | [] | {} | Fire and Evacuation | Analogue | Accessories | 9500,00 €
ADV-TOUCH-10 | https://d1x12lhh8s9nlj.cloudfront.net/images/productos/products/ADV-TOUCH-10/ADV-TOUCH-10.png | Advanced | ['Advanced', 'Touch screen repeater', '10" screen', 'Easy-to-use interface with easily configurable active maps using the Dynamix Tools Map application', 'Allows to evacuate / silence / resonate / restart / see fires / faults / disables / alarms / inputs / outputs...', '1.000 registrations of general events and 500 fires', 'Surface and recessed accessories', 'Resolution 1280x800 (720p)'] | {'Brand': 'Advanced', 'ENVIRONMENT': 'Indoor, dry', 'Power supply': '18-30 VDC', 'Power supply current': '300mA', 'Fusible - PCB': 'T250H1.6A', 'PSE - Fault monitoring': 'EOL 330Ω, ACT 680Ω', 'Operating temperature range': '-5ºC ~ +40ºC', 'Humidity (non condensing)': '95% RH', 'Dimensions': '191 x 282 x 80 mm (H x W x D)'} | Fire and Evacuation | Analogue | Accessories | 1409,00 €
ADV-TOUCH-10-SBB | https://d1x12lhh8s9nlj.cloudfront.net/images/productos/products/ADV-TOUCH-10-SBB/ADV-TOUCH-10-SBB.png | N/A | ['Advanced', 'Installation bracket for ADV-TOUCH-10', 'Allows surface installation'] | {} | Fire and Evacuation | Analogue | Accessories | 48,00 €
NB-323-2-LED | https://d1x12lhh8s9nlj.cloudfront.net/images/productos/products/NB-323-2-LED/NB-323-2-LED.png | N/A | ['Wizmart', 'Conventional thermal fire detector', 'Certificate EN54 part 5', 'Low profile', 'Double LED alarm to see it from anywhere', 'Alarm and fault warning', 'Made of ABS material with heat resistance', 'Base not included', 'Interchangeable base with the entire wizmart range', 'Supported bases: Low profile base NB-BASE-W, tube base NB-HBASE-W'] | {'Brand and model': 'Wizmart-NB-323-2-LED', 'Voltage DC': '24V', 'Thermal': '57°', 'Consumption standby mode (Max.)': '55μA', 'Consumption alarm (Max.)': '50mA', 'Consumption peak': '150μA', 'Initiation time (Max.)': '60 Seconds', 'Consumption allowed (Max.)': '80mA', 'Frequency': '4-6 Secs.', 'Certification': 'EN54 part 5'} | Fire and Evacuation | Wizmart | Detectors | 4,00 €
NB-338-2-LED | https://d1x12lhh8s9nlj.cloudfront.net/images/productos/products/NB-338-2-LED/NB-338-2-LED.png | N/A | ['Wizmart', 'Conventional optical fire detector', 'Certificate EN54 part 7', 'Low profile', 'Double LED alarm to see it from anywhere', 'Alarm and fault warning', 'Made of ABS material with heat resistance', 'Base not included', 'Interchangeable base with the entire wizmart range', 'Supported bases: Low profile base NB-BASE-W, tube base NB-HBASE-W'] | {'Brand and model': 'Wizmart-NB-338-2-LED', 'Voltage DC': '24V', 'Consumption standby mode (Max.)': '90μA', 'Consumption alarm (Max.)': '70mA', 'Consumption peak': '120μA', 'Initiation time (Max.)': '60 Seconds', 'Consumption allowed (Max.)': '80mA', 'Frequency': '3-5 Secs.', 'Certification': 'EN54 part 7'} | Fire and Evacuation | Wizmart | Detectors | 5,00 €
NB-338-2H-LED | https://d1x12lhh8s9nlj.cloudfront.net/images/productos/products/NB-338-2H-LED/NB-338-2H-LED.png | N/A | ['Wizmart', 'Conventional thermal optical fire detector', 'Certificate EN54 part 5-7', 'Low profile', 'Double LED alarm to see it from anywhere', 'Alarm and fault warning', 'Made of ABS material with heat resistance', 'Base not included', 'Interchangeable base with the entire wizmart range', 'Supported bases: Low profile base NB-BASE-W, tube base NB-HBASE-W'] | {'Brand and model': 'Wizmart-NB-338-2H-LED', 'Voltage DC': '24V', 'Thermal': '57°', 'Consumption standby mode (Max.)': '100μA', 'Consumption alarm (Max.)': '70mA', 'Consumption peak': '130μA', 'Initiation time (Max.)': '60 Seconds', 'Consumption allowed (Max.)': '80mA', 'Frequency': '3-5 Secs.', 'Certification': 'EN54 part 5-7'} | Fire and Evacuation | Wizmart | Detectors | 6,00 €
NB-BASE-W | https://d1x12lhh8s9nlj.cloudfront.net/images/productos/products/NB-BASE-W/NB-BASE-W.png | Wizmart NB-BASE-W | ['Wizmart', 'Standard base low mounting profile for Wizmart detectors', 'Alignment mark', 'Easy installation'] | {'Brand': 'Wizmart NB-BASE-W', 'Characteristics': 'The division and the type of cable will be according to what is indicated in the manual of the fire panel.', 'Compatibility': 'Wizmart'} | Fire and Evacuation | Wizmart | Detectors | 0,90 €
NB-HBASE-W | https://d1x12lhh8s9nlj.cloudfront.net/images/productos/products/NB-HBASE-W/NB-HBASE-W.png | Wizmart NB-HBASE-W | ['Wizmart', 'High base for 22mm tube for Wizmart detectors', 'Alignment mark', 'Easy installation'] | {'Brand': 'Wizmart NB-HBASE-W', 'Characteristics': 'The division and the type of cable will be according to what is indicated in the manual of the fire panel.', 'Compatibility': 'Wizmart'} | Fire and Evacuation | Wizmart | Detectors | 1,20 €
ANKA-761-AC240 | https://d1x12lhh8s9nlj.cloudfront.net/images/productos/products/ANKA-761-AC240/ANKA-761-AC240.png | N/A | ['ANKA', 'Detector autónomo de humo fotoeléctrico', 'Alimentación principal AC240V', 'Alarma 85 dB a 3m', 'Comunicación inalámbrica 433MHz', 'Permite conectar varios dispositivos para que suenen a la vez', 'Indicador luminoso de detección humo', 'Botón de test', 'Batería de respaldo 3.0 VDC', 'Duración de la batería 10 años', 'Certificado EN 14604'] | N/A | Fire and Evacuation | Standalone | Detectors | 19,00 €
ANKA-762SI | https://d1x12lhh8s9nlj.cloudfront.net/images/productos/products/ANKA-762SI/ANKA-762SI.png | ANKA | ['ANKA', 'Stand-alone interconnected photoelectric smoke detector', 'Alarm 85 dB to 3m', 'Wireless communication 433MHz', 'Allows multiple devices to be connected to sound at the same time', 'Smoke detection indicator light', 'Test button', 'Power supply 1 battery CR123A 3.0 V', 'Battery life 10 years', 'Certified EN 14604:2005'] | {'Brand': 'ANKA', 'Detector type': 'Photoelectric', 'Wireless communication': '433MHz GFSK', 'No. of connected devices': 'Up to 20 in the same network', 'Certification': 'EN 14604:2005', 'Coverage area': '20~40m2', 'Standby current': '≤10 uA', 'Current in alarm': '≤60 mA', 'Sound power': '≤85dB to 3m', 'Battery duration': '10 years', 'Battery': '1x 3.0 VDC', 'Operating temperature': '-10~50ºC', 'Operating Humidity': '≤95% RH', 'Dimensions': '11 (Ø) x 4.2 (H) cm'} | Fire and Evacuation | Standalone | Detectors | 11,00 €
ANKA-763 | https://d1x12lhh8s9nlj.cloudfront.net/images/productos/products/ANKA-763/ANKA-763.png | ANKA | ['ANKA', 'Stand-alone Photoelectric Smoke Detector', 'Alarm 85 dB to 3m', 'Smoke detection indicator light', 'Test button', 'Power supply 1 battery CR123A 3.0 V', 'Battery life 10 years', 'Certified EN 14604:2005'] | {'Brand': 'ANKA', 'Detector type': 'Photoelectric', 'Certification': 'EN 14604:2005', 'Coverage area': '20~40m2', 'Standby current': '≤12 uA', 'Current in alarm': '≤35 mA', 'Sound power': '≤85dB to 3m', 'Battery duration': '10 years', 'Battery': '1x CR123A 3.0 V', 'Operating temperature': '0~55ºC', 'Operating Humidity': '≤95% RH', 'Dimensions': '11 (Ø) x 4.2 (H) cm'} | Fire and Evacuation | Standalone | Detectors | 6,50 €
ANKA-832Y | https://d1x12lhh8s9nlj.cloudfront.net/images/productos/products/ANKA-832Y/ANKA-832Y.png | ANKA | ['ANKA', 'Autonomous carbon monoxide detector', 'Alarm 85 dB to 3m', 'Detection indicator light', 'LCD screen with carbon monoxide measurement', 'Test button', 'Battery life 10 years', 'Battery life 10 years', 'Certified EN 50291:2010'] | {'Brand': 'ANKA', 'Detector type': 'Electrochemical CO sensor', 'Certification': 'EN 50219:2010', 'CO Sensitivity': '≤50ppm: 120 minutes\n50-100ppm: 80 minutes\n100-300ppm: 30 minutes\n>300ppm : 50 seconds', 'Standby current': '≤30 uA', 'Current in alarm': '≤50 mA', 'Sound power': '≤85dB to 3m', 'Battery duration': '10 years', 'Battery': '2 CR14505 lithium batteries, not replaceable', 'Operating temperature': '4.4~37.8ºC', 'Operating Humidity': '≤85% RH', 'Dimensions': '120 (W) x 65 (H) x 35 (D) mm'} | Fire and Evacuation | Standalone | Detectors | 19,00 €
FC10-100-C | https://d1x12lhh8s9nlj.cloudfront.net/images/productos/products/FC10-100-C/FC10-100-C.png | N/A | ['Twisted pair cable bobbin', '100 m', 'Specially for fire', 'Shielding', '2 conductors', 'Inner conductor Flexible polished copper Class 5 1.0mm2', '25 turns/meter', 'Halogen-free insulation 2.8mm', 'Screen Aluminium Mylar+Drain CuSn', 'Cover Polyolefin EVA 6.6 mm', 'Certified EN 50575', 'Resistance 21 Ω/Km'] | {'Length': '100 m', 'Interior conductor': 'Flexible polished copper Class 5 1.0mm2', 'Isolation': 'Halogen-free 2.8mm', 'Colour': 'Red and Black - more than 25 turns/meter', 'Screen': 'Mylar Aluminum Tape to Assembly / Coverage 96 % RFI / CuSn drain wire 7x0,20', 'External cover': 'Halogen Free EVA Polyolefin 6.6mm', 'Resistance': '21 Ω/Km', 'Working voltage': '+20º ~ +70º', 'Capacity': '86 pF/m', 'Certification': 'CPR (Cca -1sb, a1, d1), UNE EN 50575, UNE EN 60332-1-2,50399,61034-2, UNE EN 60754-2'} | Fire and Evacuation | Accessories | Fire cables | 44,00 €
FC15-100-C | https://d1x12lhh8s9nlj.cloudfront.net/images/productos/products/FC15-100-C/FC15-100-C.png | N/A | ['Twisted pair cable bobbin', '100 m', 'Specially for fire', 'Shielding', '2 conductors', 'Inner conductor Flexible polished copper Class 5 1.5mm2', '25 turns/meter', 'Halogen-free insulation 2.8mm', 'Screen Aluminium Mylar+Drain CuSn', 'Cover Polyolefin EVA 6.6 mm', 'Certified EN 50575', 'Resistance 13.9 Ω/Km'] | {'Length': '100 m', 'Interior conductor': 'Flexible polished copper Class 5 1.5mm2', 'Isolation': 'Halogen-free 2.8mm', 'Colour': 'Red and Black - more than 25 turns/meter', 'Screen': 'Mylar Aluminum Tape to Assembly / Coverage 96 % RFI / CuSn drain wire 7x0,20', 'External cover': 'Halogen Free EVA Polyolefin 6.6mm', 'Resistance': '13.9 Ω/Km', 'Working voltage': '+20º ~ +70º', 'Capacity': '86 pF/m', 'Certification': 'CPR (Cca -1sb, a1, d1), UNE EN 50575, UNE EN 60332-1-2,50399,61034-2, UNE EN 60754-2'} | Fire and Evacuation | Accessories | Fire cables | 51,50 €
FC15-500-C | https://d1x12lhh8s9nlj.cloudfront.net/images/productos/products/FC15-500-C/FC15-500-C.png | N/A | ['Twisted pair cable bobbin', '500 m', 'Specially for fire', 'Shielding', '2 conductors', 'Inner conductor Flexible polished copper Class 5 1.5mm2', '25 turns/meter', 'Halogen-free insulation 2.8mm', 'Screen Aluminium Mylar+Drain CuSn', 'Cover Polyolefin EVA 6.6 mm', 'Certified EN 50575', 'Resistance 13.9 Ω/Km'] | {'Length': '500 m', 'Interior conductor': 'Flexible polished copper Class 5 1.5mm2', 'Isolation': 'Halogen-free 2.8mm', 'Colour': 'Red and Black - more than 25 turns/meter', 'Screen': 'Mylar Aluminum Tape to Assembly / Coverage 96 % RFI / CuSn drain wire 7x0,20', 'External cover': 'Halogen Free EVA Polyolefin 6.6mm', 'Resistance': '13.9 Ω/Km', 'Working voltage': '500V', 'Capacity': '86 pF/m', 'Working temperature': '+20º ~ +70º', 'Certification': 'CPR (Cca -1sb, a1, d1), UNE EN 50575, UNE EN 60332-1-2,50399,61034-2, UNE EN 60754-2'} | Fire and Evacuation | Accessories | Fire cables | 250,00 €
FC15B-100-C | https://d1x12lhh8s9nlj.cloudfront.net/images/productos/products/FC15B-100-C/FC15B-100-C.png | N/A | ['Bobbin of cable', '100 m', 'Especially for fire fighting systems', 'Twisted pair with more than 25 twists/m without outer sleeve', 'Inner conductor Class 5 Flexible copper 2x1.5 mm2', 'Polyolefin insulation', 'No display', 'Halogen free', 'CPR certificate Cca -1sb, a1, d1'] | {'Length': '100 m', 'Interior conductor': 'Flexible Copper 1.5mm2 Class 5', 'Isolation': 'Halogen-free polyolefin', 'Formation of the wires': 'Braids (25vueltas/m)', 'Screen': 'No', 'External cover': 'No', 'Number of conductors': '2 signal', 'Temp. operation': '-10º C ~ 70º C', 'Certification': 'CPR (Cca -1sb, a1, d2), UNE EN 50575, UNE EN 60332-1-2,50399,61034-2, UNE EN 60754-2'} | Fire and Evacuation | Accessories | Fire cables | 39,00 €
FC15P-100-C | https://d1x12lhh8s9nlj.cloudfront.net/images/productos/products/FC15P-100-C/FC15P-100-C.png | N/A | ['Bobbin of cable', '100 m', 'Especially for fire fighting systems', 'Pre-wired twisted pair in corrugated tube 16mm', 'Inner conductor Class 5 Flexible copper 2x1.5 mm2', 'Polyolefin insulation', 'Shielding', 'Halogen free', 'CPR certificate Cca -1sb, a1, d1'] | {'Length': '100 m', 'Interior conductor': 'Flexible Copper 1.5mm2 Class 5', 'Isolation': 'Halogen-free polyolefin', 'Formation of the wires': 'Twisted', 'Screen': 'Yes, it has', 'External cover': 'Corrugated pipe with diameter 16mm', 'Number of conductors': '2 signal', 'Temp. operation': '-10º C ~ 70º C', 'Certification': 'CPR (Cca -1sb, a1, d2), UNE EN 50575, UNE EN 60332-1-2,50399,61034-2, UNE EN 60754-2'} | Fire and Evacuation | Accessories | Fire cables | 89,00 €
FC25-100-C | https://d1x12lhh8s9nlj.cloudfront.net/images/productos/products/FC25-100-C/FC25-100-C.png | N/A | ['Twisted pair cable bobbin', '100 m', 'Specially for fire', 'Shielding', '2 conductors', 'Inner conductor Flexible polished copper Class 5 2.5mm2', '25 turns/meter', 'Halogen-free insulation 3.4mm', 'Screen Aluminium Mylar+Drain CuSn', 'Cover Polyolefin EVA 8.0 mm', 'Certified EN 50575', 'Resistance 8.3 Ω/Km'] | {'Length': '100 m', 'Interior conductor': 'Flexible polished copper Class 5 2.5mm2', 'Isolation': 'Halogen-free 3.0mm', 'Colour': 'Red and Black - more than 25 turns/meter', 'Screen': 'Mylar Aluminum Tape to Assembly / Coverage 96 % RFI / CuSn drain wire 7x0,20', 'External cover': 'Halogen Free EVA Polyolefin 8.0mm', 'Resistance': '8.3 Ω/Km', 'Working voltage': '+20º ~ +70º', 'Capacity': '86 pF/m', 'Certification': 'CPR (Cca -1sb, a1, d1), UNE EN 50575, UNE EN 60332-1-2,50399,61034-2, UNE EN 60754-2'} | Fire and Evacuation | Accessories | Fire cables | 78,00 €
FC25-500-C | https://d1x12lhh8s9nlj.cloudfront.net/images/productos/products/FC25-500-C/FC25-500-C.png | N/A | ['Twisted pair cable bobbin', '500 m', 'Specially for fire', 'Shielding', '2 conductors', 'Inner conductor Flexible polished copper Class 5 2.5mm2', '25 turns/meter', 'Halogen-free insulation 3.4mm', 'Screen Aluminium Mylar+Drain CuSn', 'Cover Polyolefin EVA 8.0 mm', 'Certified EN 50575', 'Resistance 8.3 Ω/Km'] | {'Length': '500 m', 'Interior conductor': 'Flexible polished copper Class 5 2.5mm2', 'Isolation': 'Halogen-free 3.0mm', 'Colour': 'Red and Black - more than 25 turns/meter', 'Screen': 'Mylar Aluminum Tape to Assembly / Coverage 96 % RFI / CuSn drain wire 7x0,20', 'External cover': 'Halogen Free EVA Polyolefin 8.0mm', 'Resistance': '8.3 Ω/Km', 'Working voltage': '+20º ~ +70º', 'Capacity': '86 pF/m', 'Certification': 'CPR (Cca -1sb, a1, d1), UNE EN 50575, UNE EN 60332-1-2,50399,61034-2, UNE EN 60754-2'} | Fire and Evacuation | Accessories | Fire cables | 360,00 €
FRC10-100-C | https://d1x12lhh8s9nlj.cloudfront.net/images/productos/products/FRC10-100-C/FRC10-100-C.png | N/A | ['Fire-resistant twisted pair cable bobbin', '100 m', 'Specially for fire', 'Shielding', '2 conductors', 'Inner conductor Flexible polished copper Class 5 1mm2', '25 turns/meter', 'Silicone Ceramic CR1 Fire Resistant 2.8mm', 'Screen Aluminium Mylar+Drain CuSn', 'Cover Polyolefin EVA 7.0 mm', 'Certified EN 50575', 'Resistance 21 Ω/Km'] | {'Length': '100 m', 'Interior conductor': 'Flexible polished copper Class 5 1mm2', 'Isolation': 'Silicone Ceramic CR1 Fire Resistant 2.8mm', 'Active time to fire': 'Constructive resistance to fire exposure RF 120 minutes\nService resistance to fire exposure PH 90 minutes', 'Colour': 'Red and Black - more than 25 turns/meter', 'Screen': 'Mylar Aluminum Tape to Assembly / Coverage 96 % RFI / CuSn drain wire 7x0,20', 'External cover': 'Halogen Free EVA Polyolefin 7-7.4mm', 'Resistance': '21 Ω/Km', 'Working voltage': '-40º ~ +70º', 'Capacity': '98 pF/m', 'Certification': 'CPR (Cca -1sb, a1, d1), UNE EN 50575, UNE EN 60332-1-2,50399,61034-2, UNE EN 60754-2'} | Fire and Evacuation | Accessories | Fire cables | 62,00 €
FRC10-500-C | https://d1x12lhh8s9nlj.cloudfront.net/images/productos/products/FRC10-500-C/FRC10-500-C.png | N/A | ['Fire-resistant twisted pair cable bobbin', '500 m', 'Specially for fire', 'Shielding', '2 conductors', 'Inner conductor Flexible polished copper Class 5 1mm2', '25 turns/meter', 'Silicone Ceramic CR1 Fire Resistant 2.8mm', 'Screen Aluminium Mylar+Drain CuSn', 'Cover Polyolefin EVA 7.0 mm', 'Certified EN 50575', 'Resistance 21 Ω/Km'] | {'Length': '500 m', 'Interior conductor': 'Flexible polished copper Class 5 1mm2', 'Isolation': 'Silicone Ceramic CR1 Fire Resistant 2.8mm', 'Active time to fire': 'Constructive resistance to fire exposure RF 120 minutes\nService resistance to fire exposure PH 90 minutes', 'Colour': 'Red and Black - more than 25 turns/meter', 'Screen': 'Mylar Aluminum Tape to Assembly / Coverage 96 % RFI / CuSn drain wire 7x0,20', 'External cover': 'Halogen Free EVA Polyolefin 7-7.4mm', 'Resistance': '21 Ω/Km', 'Working voltage': '-40º ~ +70º', 'Capacity': '98 pF/m', 'Certification': 'CPR (Cca -1sb, a1, d1), UNE EN 50575, UNE EN 60332-1-2,50399,61034-2, UNE EN 60754-2'} | Fire and Evacuation | Accessories | Fire cables | 328,00 €
FRC15-100-C | https://d1x12lhh8s9nlj.cloudfront.net/images/productos/products/FRC15-100-C/FRC15-100-C.png | N/A | ['Fire-resistant twisted pair cable bobbin', '100 m', 'Specially for fire', 'Shielding', '2 conductors', 'Inner conductor Flexible polished copper Class 5 1.5mm2', '25 turns/meter', 'Silicone Ceramic CR1 Fire Resistant 2.8mm', 'Screen Aluminium Mylar+Drain CuSn', 'Cover Polyolefin EVA 7.0 mm', 'Certified EN 50575', 'Resistance 13.9 Ω/Km'] | {'Length': '100 m', 'Interior conductor': 'Flexible polished copper Class 5 1.5mm2', 'Isolation': 'Silicone Ceramic CR1 Fire Resistant 2.8mm', 'Active time to fire': 'Constructive resistance to fire exposure RF 120 minutes\nService resistance to fire exposure PH 90 minutes', 'Colour': 'Red and Black - more than 25 turns/meter', 'Screen': 'Mylar Aluminum Tape to Assembly / Coverage 96 % RFI / CuSn drain wire 7x0,20', 'External cover': 'Halogen Free EVA Polyolefin 7-7.4mm', 'Resistance': '13.9 Ω/Km', 'Working voltage': '-40º ~ +70º', 'Capacity': '98 pF/m', 'Certification': 'CPR (Cca -1sb, a1, d1), UNE EN 50575, UNE EN 60332-1-2,50399,61034-2, UNE EN 60754-2'} | Fire and Evacuation | Accessories | Fire cables | 77,00 €
FRC15-500-C | https://d1x12lhh8s9nlj.cloudfront.net/images/productos/products/FRC15-500-C/FRC15-500-C.png | N/A | ['Fire-resistant twisted pair cable bobbin', '500 m', 'Specially for fire', 'Shielding', '2 conductors', 'Inner conductor Flexible polished copper Class 5 1.5mm2', '25 turns/meter', 'Silicone Ceramic CR1 Fire Resistant 2.8mm', 'Screen Aluminium Mylar+Drain CuSn', 'Cover Polyolefin EVA 7.0 mm', 'Certified EN 50575', 'Resistance 13.9 Ω/Km'] | {'Length': '500 m', 'Interior conductor': 'Flexible polished copper Class 5 1.5mm2', 'Isolation': 'Silicone Ceramic CR1 Fire Resistant 2.8mm', 'Active time to fire': 'Constructive resistance to fire exposure RF 120 minutes\nService resistance to fire exposure PH 90 minutes', 'Colour': 'Red and Black - more than 25 turns/meter', 'Screen': 'Mylar Aluminum Tape to Assembly / Coverage 96 % RFI / CuSn drain wire 7x0,20', 'External cover': 'Halogen Free EVA Polyolefin 7-7.4mm', 'Resistance': '13.9 Ω/Km', 'Working voltage': '-40º ~ +70º', 'Capacity': '98 pF/m', 'Certification': 'CPR (Cca -1sb, a1, d1), UNE EN 50575, UNE EN 60332-1-2,50399,61034-2, UNE EN 60754-2'} | Fire and Evacuation | Accessories | Fire cables | 380,00 €
FRC15P-100-C | https://d1x12lhh8s9nlj.cloudfront.net/images/productos/products/FRC15P-100-C/FRC15P-100-C.png | N/A | ['Fire-resistant twisted pair cable bobbin', '100 m', 'Specially for fire', 'Pre-wired in corrugated pipe', 'Shielding', '2 conductors', 'Inner conductor Flexible polished copper Class 5 1.5mm2', '25 turns/meter', 'Silicone Ceramic CR1 Fire Resistant 2.8mm', 'Screen Aluminium Mylar+Drain CuSn', 'Cover Polyolefin EVA 7.0 mm', 'Certified EN 50575', 'Resistance 13.9 Ω/Km'] | {'Length': '100 m', 'Interior conductor': 'Flexible polished copper Class 5 1.5mm2', 'Isolation': 'Silicone Ceramic CR1 Fire Resistant 2.8mm', 'Active time to fire': 'Constructive resistance to fire exposure RF 120 minutes\nService resistance to fire exposure PH 90 minutes', 'Colour': 'Red and Black - more than 25 turns/meter', 'Screen': 'Mylar Aluminum Tape to Assembly / Coverage 96 % RFI / CuSn drain wire 7x0,20', 'External cover': 'Halogen Free EVA Polyolefin 7-7.4mm', 'Resistance': '13.9 Ω/Km', 'Working voltage': '-40º ~ +70º', 'Capacity': '98 pF/m', 'Certification': 'CPR (Cca -1sb, a1, d1), UNE EN 50575, UNE EN 60332-1-2,50399,61034-2, UNE EN 60754-2'} | Fire and Evacuation | Accessories | Fire cables | 127,00 €
FRC25-100-C | https://d1x12lhh8s9nlj.cloudfront.net/images/productos/products/FRC25-100-C/FRC25-100-C.png | N/A | ['Fire-resistant twisted pair cable bobbin', '100 m', 'Specially for fire', 'Shielding', '2 conductors', 'Inner conductor Flexible polished copper Class 5 2.5mm2', '25 turns/meter', 'Silicone Ceramic CR1 Fire Resistant 3.4mm', 'Screen Aluminium Mylar+Drain CuSn', 'Cover Polyolefin EVA 8.0 mm', 'Certified EN 50575', 'Resistance 8.3 Ω/Km'] | {'Length': '100 m', 'Interior conductor': 'Flexible polished copper Class 5 2.5mm2', 'Isolation': 'Silicone Ceramic CR1 Fire Resistant 3.4mm', 'Active time to fire': 'Constructive resistance to fire exposure RF 120 minutes\nService resistance to fire exposure PH 90 minutes', 'Colour': 'Red and Black - more than 25 turns/meter', 'Screen': 'Mylar Aluminum Tape to Assembly / Coverage 96 % RFI / CuSn drain wire 7x0,20', 'External cover': 'Halogen Free EVA Polyolefin 8.3mm', 'Resistance': '8.3 Ω/Km', 'Working voltage': '-40º ~ +70º', 'Capacity': '98 pF/m', 'Certification': 'CPR (Cca -1sb, a1, d1), UNE EN 50575, UNE EN 60332-1-2,50399,61034-2, UNE EN 60754-2'} | Fire and Evacuation | Accessories | Fire cables | 115,00 €
FRC25-500-C | https://d1x12lhh8s9nlj.cloudfront.net/images/productos/products/FRC25-500-C/FRC25-500-C.png | N/A | ['Fire-resistant twisted pair cable bobbin', '500 m', 'Specially for fire', 'Shielding', '2 conductors', 'Inner conductor Flexible polished copper Class 5 2.5mm2', '25 turns/meter', 'Silicone Ceramic CR1 Fire Resistant 3.4mm', 'Screen Aluminium Mylar+Drain CuSn', 'Cover Polyolefin EVA 8.0 mm', 'Certified EN 50575', 'Resistance 8.3 Ω/Km'] | {'Length': '500 m', 'Interior conductor': 'Flexible polished copper Class 5 2.5mm2', 'Isolation': 'Silicone Ceramic CR1 Fire Resistant 3.4mm', 'Active time to fire': 'Constructive resistance to fire exposure RF 120 minutes\nService resistance to fire exposure PH 90 minutes', 'Colour': 'Red and Black - more than 25 turns/meter', 'Screen': 'Mylar Aluminum Tape to Assembly / Coverage 96 % RFI / CuSn drain wire 7x0,20', 'External cover': 'Halogen Free EVA Polyolefin 8.3mm', 'Resistance': '8.3 Ω/Km', 'Working voltage': '-40º ~ +70º', 'Capacity': '98 pF/m', 'Certification': 'CPR (Cca -1sb, a1, d1), UNE EN 50575, UNE EN 60332-1-2,50399,61034-2, UNE EN 60754-2'} | Fire and Evacuation | Accessories | Fire cables | 570,00 €
DMT-S9000 | https://d1x12lhh8s9nlj.cloudfront.net/images/productos/products/DMT-S9000/DMT-S9000.png | DMTECH | ['DMTECH', 'Wired indoor fire sounder', 'Loudness 96dB at 1m', 'LED Flash', 'Low base for easy installation', 'Power 24VDC', 'Dimensions 100 (ø) x 52 (h) mm', 'Certificate EN54-3'] | {'Brand': 'DMTECH', 'Consumption': '60mA/24VDC max.', 'Sound intensity': '96db / 24VDC', 'Monitoring': 'Reverse polarity', 'IP protection': 'IP40', 'Weight': '100gr.', 'Material': 'ABS', 'Operating temperature': '- 15ºC - +70ºC', 'Colour': 'Red'} | Fire and Evacuation | Accessories | Sirens and indicators | 4,40 €
ROLP-FIRE | https://d1x12lhh8s9nlj.cloudfront.net/images/productos/products/ROLP-FIRE/ROLP-FIRE.png | Maxfire-rolp | ['Roshni LP', 'Wired siren for interior and exterior fire', 'Output 102dB(A)', '32 selectable tones', 'Volume control', 'Automatic synchronisation'] | {'Brand': 'Maxfire-rolp', 'Consumption (using tone 3)': '12mA', 'Sound intensity': '102db(A) (tone 3)', 'Tones': '32 tones', 'Volume control': '10dB', 'Monitoring': 'Reverse polarity', 'IP protection': 'IP54 (Shallow Base) IP65 (Deep/U Base)', 'Weight': '250gr.', 'Material': 'ABS', 'Operating temperature': '- 25ºC - +70ºC', 'Colour': 'Red'} | Fire and Evacuation | Accessories | Sirens and indicators | 17,00 €
ROLP-FIRE-WHITE | https://d1x12lhh8s9nlj.cloudfront.net/images/productos/products/ROLP-FIRE-WHITE/ROLP-FIRE-WHITE.png | N/A | ['Roshni LP', 'Sirena cableada para interior y exterior de incendios', 'Potencia de sonido 103 dB a 1 m', '32 tonos de alarma', 'Base alta para una instalación sencilla', 'Alimentación 24 V DC', 'Dimensiones 93 (ø) x 95 (Al) mm', 'Certificado EN54', 'Color blanco'] | N/A | Fire and Evacuation | Accessories | Sirens and indicators | 17,00 €
SC01-LED | https://d1x12lhh8s9nlj.cloudfront.net/images/productos/products/SC01-LED/SC01-LED.png | Maxfire | ['Red LED action signal light', 'Specially for fire', 'Housing made of white ABS', 'Dimensions 65x65x33 mm'] | {'Brand': 'Maxfire', 'Power': '3~6 VDC', 'Consumption': '9mA', 'Degree of protection': 'IP40', 'Material': 'White ABS plastic', 'Dimensions': '65x65x33 mm', 'Weight': '25g'} | Fire and Evacuation | Accessories | Sirens and indicators | 3,20 €
VEGA-FIRE | https://d1x12lhh8s9nlj.cloudfront.net/images/productos/products/VEGA-FIRE/VEGA-FIRE.png | N/A | ['Outdoor wired fire siren', 'Loudness 92dB at 1m', '1 ringtone (Yelp)', 'Flash of 1 LEDs bar signaling on hold', 'Power 24VDC', 'Dimensions 260 (H) x 275 (W) x 55 (D) mm', 'Certified EN 54-3', 'Red light'] | {'Sound level': '92dB at 1m', 'Sound': '1 speaker with 1 ringtone', 'LEDs': '1 flash signaling bars', 'Internal security': 'Anti sabotage protection', 'Security grade': 'Certified EN 54-3', 'Power': '24VDC through a pair of wires', 'Consumption': 'Rest: 41mA\nAlarm: 190mA', 'Dimensions': '260 (H) x 275 (W) x 55 (D) mm', 'Weight': '1320 g'} | Fire and Evacuation | Accessories | Sirens and indicators | 33,00 €
YD-34-E | https://d1x12lhh8s9nlj.cloudfront.net/images/productos/products/YD-34-E/YD-34-E.png | N/A | ['Bracket for the holder', 'Extendable arm', '180 degrees of rotation', 'Aesthetic and discreet', 'Easy installation'] | {'Dimensions of the bracket': '147.55 (D) x 72 (H) x 65.50 (W) mm', 'Dimensions of door holder': '3 (D) x 72 (H) x 65.50 (W) mm', 'Position': 'Wall or floor', 'Rotation': '180º', 'Compatibility': 'YD-603 / YD-604', 'Material': 'Carbon steel', 'Colour': 'Black'} | Fire and Evacuation | Accessories | Retainers | 8,00 €
YD-602L | https://d1x12lhh8s9nlj.cloudfront.net/images/productos/products/YD-602L/YD-602L.png | N/A | ['Emergency door holder', 'Holding force up to 180Kg', 'Manual close button', 'Suitable for single and double doors', 'DC12/24V'] | {'Door type': 'Simple, 1 folding and fire doors', 'Closing mode': 'Relay signal or manual opening button', 'Retention force': '180 Kg', 'Power': 'DC 12/24 V / 240/120 mA (selection by jumper)', 'Signalling': 'Door status sensor NO/NC', 'Dimensions of Magnetic Plate': '65 (H) x 65 (W) x 41 (D) mm (Retaining steel 68 mm)', 'Dimensions of Holder': '114 (D) x 90 (H) x 90 (W) mm', 'Weight': '1.6 kg', 'Temperature': '-10º C ~ +55º C'} | Fire and Evacuation | Accessories | Retainers | 30,00 €
YD-604 | https://d1x12lhh8s9nlj.cloudfront.net/images/productos/products/YD-604/YD-604.png | N/A | ['Emergency door holder', 'Holding force up to 50Kg', 'Manual close button', 'Suitable for single and double doors', 'DC24V'] | {'Door type': 'Simple, 1 folding and fire doors', 'Closing mode': 'Relay signal or manual opening button', 'Retention force': '50 Kg', 'Power': 'DC 24 V/ 70 mA', 'Signalling': 'Door status sensor NO/NC', 'Dimensions of Magnetic Plate': '65 (H) x 65 (W) x 41 (D) mm (Retaining steel 54 mm)', 'Dimensions of Holder': '40 (D) x 85 (H) x 70 (W) mm', 'Weight': '400 g', 'Temperature': '0º C ~ +55º C'} | Fire and Evacuation | Accessories | Retainers | 15,00 €
YD-606 | https://d1x12lhh8s9nlj.cloudfront.net/images/productos/products/YD-606/YD-606.png | N/A | ['Emergency door holder', 'Holding force up to 50Kg', 'Special for floor installation', 'Manual close button', 'Suitable for single and double doors', 'DC12/24V'] | {'Door type': 'Simple, 1 folding and fire doors', 'Closing mode': 'Relay signal or manual opening button', 'Retention force': '50 Kg', 'Power': 'DC 12/24 V / 240/120 mA (selection by jumper)', 'Signalling': 'Door status sensor NO/NC', 'Dimensions of Magnetic Plate': '65 (H) x 65 (W) x 41 (D) mm (Retaining steel 54 mm)', 'Dimensions of Holder': '120 (D) x 80 (H) x 80 (W) mm', 'Weight': '1.05 kg', 'Temperature': '0º C ~ +55º C'} | Fire and Evacuation | Accessories | Retainers | 20,00 €
YD-606L | https://d1x12lhh8s9nlj.cloudfront.net/images/productos/products/YD-606L/YD-606L.png | N/A | ['Emergency door holder', 'Holding force up to 180Kg', 'Special for floor installation', 'Manual close button', 'Suitable for single and double doors', 'DC12/24V'] | {'Door type': 'Simple, 1 folding and fire doors', 'Closing mode': 'Relay signal or manual opening button', 'Retention force': '180 Kg', 'Power': 'DC 12/24 V /240/120 mA (selection by jumper)', 'Signalling': 'Door status sensor NO/NC', 'Dimensions of Magnetic Plate': '65 (H) x 65 (W) x 41 (D) mm (Retaining steel 68 mm)', 'Dimensions of Holder': '128 (D) x 90 (H) x 90 (W) mm', 'Weight': '1.6 kg', 'Temperature': '0º C ~ +55º C'} | Fire and Evacuation | Accessories | Retainers | 28,00 €
FIREBEAM-100M | https://d1x12lhh8s9nlj.cloudfront.net/images/productos/products/FIREBEAM-100M/FIREBEAM-100M.png | N/A | ['Conventional Infrared Fire Barrier', 'Transmission distance up to 100m', 'Opening up to 14 meters (7m on each side)', 'Reflective panels', 'Display and DIP Switch for configuration', 'Laser pointer for the alignment process', 'Automatic compensation', 'Adjustable sensitivity', 'Fire and fault output', 'Certified EN54-12:2015'] | {'Certification': 'LPCB / CE-CPR\nEN54-12:2015\nBS 5839 Part1:2017', 'Coverage distance': '1 Mode: 8 - 20 m (Need 1 reflective panel)\n2 Mode: 20 - 40 m (Need 1 reflective panel)\n3 Mode: 40 - 70 m (Need 4 reflective panels)\n4 Mode: 70 - 100 m (Need 4 reflective panels)', 'Sensitivity': 'Level 1: 2.6dB (High Sensitivity)\nLevel 2: 3.8dB (Average sensitivity)\nLevel 3: 5.8dB (Low Sensitivity)', 'Configuration': 'Via DIP Switch', 'Alignment Guide': 'Laser pointer', 'Indications': 'Via Display for configuration and LED for faults (Red: fire / Yellow: failure / Green: Aligned)', 'Reset time': 'Less than 2 seconds without power', 'Relay': '2 relays (fire and fault) NO/NC, 30VDC/2A max.', 'Power': '20-28 VDC', 'Consumption': 'Standby: 23mA\nAlarm: 33mA', 'Dimensions': 'L:190.87 x W:126.87 x H:91.96 mm', 'Weight': '440g', 'Material': 'ABS plastic', 'Degree of protection': 'IP30', 'Temperature range': '-10~55ºC', 'Humidity': '0~95% relative humidity, non-condensing'} | Fire and Evacuation | Accessories | Infrared Barriers | 125,00 €
DMT-FP9000P | https://d1x12lhh8s9nlj.cloudfront.net/images/productos/products/DMT-FP9000P/DMT-FP9000P.png | DMTECH | ['DMTECH', 'Power supply', 'Certificate EN54-4', 'Output current 2.0A (Maximum output up to 3.5A for 15 minutes)', 'Auxiliary output for fault condition', '230V AC operating voltage', 'Capacity for 2 12V batteries'] | {'Brand': 'DMTECH', 'Power supply input': '187~253 VAC, 50/60Hz, 56VAmax.', 'Output Voltage': '17~27.6VDC', 'Output current': 'Nominal: 2A\nMaximum: 3.5A (15 minutes)\nMiddle charging current: 0.8A', 'Permitted cable': 'Up to 2.5mm2', 'Back-up battery': 'Supports up to 2x12VDC / 5Ah'} | Fire and Evacuation | Accessories | Power supplies | 51,20 €
PD-5A17-FIRE | https://d1x12lhh8s9nlj.cloudfront.net/images/productos/products/PD-5A17-FIRE/PD-5A17-FIRE.png | N/A | ['Power supply', 'Certificate EN54-4', 'Output current 4.2A (Maximum output up to 5A for 5 minutes)', 'Auxiliary power failure and general fault outputs', '230V AC operating voltage', 'Capacity for 2 12V 17Ah batteries'] | {'Power supply input': '230VAC', 'Output Voltage': '22~27.6VDC', 'Efficiency': '87%', 'Output current': 'Nominal: 42A\nMaximum: 5A (5 minutes)\nMiddle charging current: 0.8A', 'Back-up battery': 'Supports up to 2x12VDC / 17Ah', 'Permitted cable': 'Up to 2.5mm2', 'Protections': 'SCP, OLP, OVP, UVP, tamper - opening of the box', 'Materials': 'Plate DC01, 1mm, RAL3001 (red), made of metal', 'Closing': 'Lock (1xMR027, of the same code)', 'Degree of protection of the enclosure': 'IP30', 'Dimensions': '385 x 402 x 88 [+/-2 mm]]'} | Fire and Evacuation | Accessories | Power supplies | 129,00 €
PYRUS-TLE | https://d1x12lhh8s9nlj.cloudfront.net/images/productos/products/PYRUS-TLE/PYRUS-TLE.png | Nuvathings | ['Nuvathings - Transmisor de alarma certificado EN54-21 para centrales contra-incendio', 'Communication with alarm receiving centers (CRA/CRI)', 'ETHERNET communication, GPRS/NBIOT/LTE-CAT-M1 + LORA', 'Connection to the fire panel via Inputs/Outputs or RS485/RS232 depending on the models', '3 configurable NO / NC / RFL inputs and 2 open collector outputs', 'Cloud platform for device configuration and monitoring', 'Internal antennas', 'LED Indicators according to EN54-21 standard for external mounting to the PCI', 'Preconfigured to work with Wuarda SIM cards', 'Video alarm backup communicator for video'] | {'Brand': 'Nuvathings', 'Fire certificate': 'EN54-21', 'Communicators': '2G/NB-IOT/CAT-M1/ETH/LORA\nTTL / RS485 / RS232', 'LEDs': '2 LEDS indicators EN54-21', 'Buffer': 'up to 126976 events with date and time', 'Report to alarm receiving centers': 'Cloud integration to all the most popular alarm CRMs from the Cloud\nSignal capture from associated panels, Contact ID / SIA-DC03 via RTC or SIA-DC-03 via RS485/RS232.\n8 subscriber codes', 'Video backup communicator': 'Communicates via LORA to another PYRUS or CIRRUS unit which forwards to the cloud¦- Snapshot images of video analysis in jamming situations of IP networks.\nBidirectional cloud-assisted via WEB interface.', 'Inputs': '3 configurable as: NO, NC, RFL doubled.\n(100ms Sensitivity adjustment - 1s))', 'RFL Inputs': '2K2 Ω Normal\n820 Ω Failure\n0-30VDC Voltage range', 'Analog measurements': 'Temperature, humidity, pressure probes, current transformers for consumption measurement, reading of single-phase / three-phase current meters by MODBUS RTU,\nIntegration of any data readout via MODBUS-RTU', 'Outputs': '2 open collector outputs up to 200mA / 0-30VDC', 'GPRS / LORA antenna': 'Gain - 2.5dBi\nFrequency bands - 850/900/1800/1900 Mhz\nLORA Frequencies - Europe 869.525MHz', 'Main power supply': '5~30VDC - fuse of 300mA', 'Average consumption @ 24V': 'PCB - 3mA\nCELL - 5mA\nETHERNET - 15mA\nLORA - 3mA\nCellular transmission - 100mA', 'Dimensions and weight': '120x75x45 mm / 200g', 'Working conditions': '-10 to+40Cº Temperature\n0-95% humidity without condensation'} | Fire and Evacuation | Accessories | Comunicadores EN54 | 146,00 €
DS-2XS6F45G0-IC1/4G(2.8mm)/EU | https://d1x12lhh8s9nlj.cloudfront.net/images/productos/products/DS-2XS6F45G0-IC1_4G(2.8mm)_EU/DS-2XS6F45G0-IC1_4G(2.8mm)_EU.png | HIKVISION | ['Hikvision', 'Outdoor Range', 'Cube IP Phototrap Camera', '1/3" Progressive Scan CMOS', '4 Megapixel (2688x1520)', '2.8 mm Lens', '0 Lux', 'IR Range 15 m', 'Compression H.265 / H.264', 'Integrated PIR detector', 'Face Detection', 'WDR (120 dB)', '3D-DNR', 'Integrated microphone', 'MicroSD card slot up to 256 GB', 'WEB, CMS, Smartphone and NVR interface', 'ONVIF Compatible', 'Communication interface 4G', 'Rechargeable lithium battery 9.4 Ah', 'Low power consumption, battery life of 125 days in standby mode', 'Weatherproof IP66'] | {'Brand': 'HIKVISION', 'Range': 'Photo trapping', 'Image sensor': '1/3" Progressive Scan CMOS', 'Maximum resolution': '4 Megapixel (2688x1520)', 'Main Stream rate': '12.5 fps (2688x1520, 1920×1080, 1280×720)', 'Extra Stream rate': '12.5 fps (640x480, 640×360)', 'Third Stream Rate': '1 fps (1280x720, 640x480)', 'Compression': 'H.265 / H.264', 'Bitrate': '32 Kbps ~ 8 Mbps', 'Lens': '2.8 mm', 'Viewing Angle (FOV)': 'H: 102°, V: 55°, D: 122°', 'Range performance': '64.2 m (D), 25.5 m (O), 12.8 m (R), 6.4 m (I)', 'Electronic Shutter': '1/3~1/100.000 s', 'Minimum illumination': 'Colour: 0.005 Lux @(F1.2, AGC ON)\n0 Lux with IR range 15 m', 'Day/Night': 'Removable mechanical ICR filter', 'Image improvements': 'WDR (120 dB), BLC, HLC, 3D-DNR, AGC, AWB, ROI, Privacy masking', 'ANR': 'Yes', 'PIR detector': 'Integrated, range up to 15 m', 'PIR angle': 'Horizontal 90° ± 5°\nVertical: 40° ± 5°', 'Audio': 'Integrated microphone', 'Audio Compression': 'G.711/G.722.1/G.726/MP2L2/PCM/MP3/AAC-LC', 'Audio bit rate': '64 Kbps (G.711ulaw/G.711alaw)/16 Kbps (G.722.1)/16 Kbps (G.726)/32 to 192 Kbps (MP2L2)/8 to 320 Kbps (MP3)/16 to 64 Kbps (AAC-LC)', 'Motion Detection': 'Yes', 'Face Detection': 'Yes', 'Internal memory': 'MicroSD card slot up to 256 GB', 'Network interface': 'Ethernet 10 / 100 BaseT\nMicro SIM 4G (TE-TDD/LTE-FDD/WCDMA/GSM)', 'Remote access': 'Web Browser, Hik-Connect Smartphone App, PC Software iVMS-4200 and Hik-Central', 'Interoperability': 'ONVIF, ISAPI', 'Power': 'DC 6~15 V / 820~330 mA / 4.9 W max.', 'Battery': 'Rechargeable lithium battery', 'Battery capacity': '9.4 Ah', 'Battery voltage': 'Nominal voltage: 7.2 V DC\nCharging voltage: 8.4 V DC', 'Battery life cycle': '125 days\n\n* The battery life cycle is calculated under the condition that the camera captures 10 images per day (9 in daylight and 1 at night), with the ambient temperature at 25ºC\n* Make sure that the battery is fully charged before using the product', 'Degree of protection': 'Weatherproof IP66\nFor the lens protection is IP67', 'Material': 'Plastic', 'Temp. operation': '-20º C ~ +60º C', 'Dimensions': 'With antennas folded:\n171.5 (H) x 139.7 (W) x 86.9 (D) mm\n\nWith antennas extended:\n283.4 (H) x 139.7 (W) x 86.9 (D) mm', 'Camera weight': '610 g', 'Total weight': '2.47 kg'} | Outdoor | Photo trapping cameras | Hikvision | 334,00 €
DS-2XS6F45G0-IC2/4G(2.8mm)/EU | https://d1x12lhh8s9nlj.cloudfront.net/images/productos/products/DS-2XS6F45G0-IC2_4G(2.8mm)_EU/DS-2XS6F45G0-IC2_4G(2.8mm)_EU.png | HIKVISION | ['Hikvision', 'Outdoor Range', 'Cube IP Phototrap Camera', '1/3" Progressive Scan CMOS', '4 Megapixel (2688x1520)', '2.8 mm Lens', '0 Lux', 'IR Range 15 m', 'Compression H.265 / H.264', 'Integrated PIR detector', 'Face Detection', 'WDR (120 dB)', '3D-DNR', 'Integrated microphone', 'MicroSD card slot up to 256 GB', 'WEB, CMS, Smartphone and NVR interface', 'ONVIF Compatible', 'Communication interface 4G', '2 rechargeable lithium batteries 9.4 Ah', 'Low power consumption, battery life of 125 days in standby mode', 'Weatherproof IP66'] | {'Brand': 'HIKVISION', 'Range': 'Photo trapping', 'Image sensor': '1/3" Progressive Scan CMOS', 'Maximum resolution': '4 Megapixel (2688x1520)', 'Main Stream rate': '12.5 fps (2688x1520, 1920×1080, 1280×720)', 'Extra Stream rate': '12.5 fps (640x480, 640×360)', 'Third Stream Rate': '1 fps (1280x720, 640x480)', 'Compression': 'H.265 / H.264', 'Bitrate': '32 Kbps ~ 8 Mbps', 'Lens': '2.8 mm', 'Viewing Angle (FOV)': 'H: 102°, V: 55°, D: 122°', 'Range performance': '64.2 m (D), 25.5 m (O), 12.8 m (R), 6.4 m (I)', 'Electronic Shutter': '1/3~1/100.000 s', 'Minimum illumination': 'Colour: 0.005 Lux @(F1.2, AGC ON)\n0 Lux with IR range 15 m', 'Day/Night': 'Removable mechanical ICR filter', 'Image improvements': 'WDR (120 dB), BLC, HLC, 3D-DNR, AGC, AWB, ROI, Privacy masking', 'ANR': 'Yes', 'PIR detector': 'Integrated, range up to 15 m', 'PIR angle': 'Horizontal 90° ± 5°\nVertical: 40° ± 5°', 'Audio': 'Integrated microphone', 'Audio Compression': 'G.711/G.722.1/G.726/MP2L2/PCM/MP3/AAC-LC', 'Audio bit rate': '64 Kbps (G.711ulaw/G.711alaw)/16 Kbps (G.722.1)/16 Kbps (G.726)/32 to 192 Kbps (MP2L2)/8 to 320 Kbps (MP3)/16 to 64 Kbps (AAC-LC)', 'Motion Detection': 'Yes', 'Face Detection': 'Yes', 'Internal memory': 'MicroSD card slot up to 256 GB', 'Network interface': 'Ethernet 10 / 100 BaseT\nMicro SIM 4G (TE-TDD/LTE-FDD/WCDMA/GSM)', 'Remote access': 'Web Browser, Hik-Connect Smartphone App, PC Software iVMS-4200 and Hik-Central', 'Interoperability': 'ONVIF, ISAPI', 'Power': 'DC 6~15 V / 820~330 mA / 4.9 W max.', 'Battery': '2 rechargeable lithium batteries', 'Battery capacity': '9.4 Ah', 'Battery voltage': 'Nominal voltage: 7.2 V DC\nCharging voltage: 8.4 V DC', 'Battery life cycle': '125 days\n\n* The battery life cycle is calculated under the condition that the camera captures 10 images per day (9 in daylight and 1 at night), with the ambient temperature at 25ºC\n* Make sure that the battery is fully charged before using the product', 'Degree of protection': 'Weatherproof IP66\nFor the lens protection is IP67', 'Material': 'Plastic', 'Temp. operation': '-20º C ~ +60º C', 'Dimensions': 'With antennas folded:\n171.5 (H) x 139.7 (W) x 86.9 (D) mm\n\nWith antennas extended:\n283.4 (H) x 139.7 (W) x 86.9 (D) mm', 'Camera weight': '610 g', 'Total weight': '2.82 kg'} | Outdoor | Photo trapping cameras | Hikvision | 282,00 €
ANK-737-POWERCORE-B | https://d1x12lhh8s9nlj.cloudfront.net/images/productos/products/ANK-737-POWERCORE-B/ANK-737-POWERCORE-B.png | Anker | ['Anker', 'External battery', 'Capacity 24000mAh', 'Digital display', '1 USB-C input', '2 USB-C, 1 USB-A Outputs', 'Fast charging of up to 3 devices at a time', 'Black colour'] | {'Brand': 'Anker', 'Capacity': '24000mAh', 'Connectors': 'Input\nUSB-C1 Input: 5V ⎓ 3A / 9V ⎓ 3A / 15V ⎓ 3A / 20V ⎓ 5A / 28V ⎓ 5A\nOutputs:\nUSB-C1: 5V ⎓ 3A / 9V ⎓ 3A / 15V ⎓ 3A / 20V ⎓ 5A / 28V ⎓ 5A , PD140W\nUSB-C2: 5V ⎓ 3A / 9V ⎓ 3A / 15V ⎓ 3A / 20V ⎓ 5A / 28V ⎓ 5A , PD140W\nUSB-A：5V ⎓ 3A / 9V ⎓ 2A / 12V ⎓ 1.5A , PD 22.5W\nOutput total：140W Max', 'Fast charging': '140W', 'Total output': 'PD140W', 'Dimensions': '155.8 x 54.6 x 49.65mm', 'Weight': '632 g'} | Outdoor | Batteries | Powerbanks | 92,97 €
ANK-MAG-POWERCORE-B | https://d1x12lhh8s9nlj.cloudfront.net/images/productos/products/ANK-MAG-POWERCORE-B/ANK-MAG-POWERCORE-B.png | Anker | ['Anker', 'Power bank', 'Capacity 5000mAh- USB-C input', 'Outputs 1 Wireless, 1 USB-C', 'Fast charging of 2 devices at a time', 'Black colour'] | {'Brand': 'Anker', 'Capacity': '5000mAh', 'Connectors': 'Inputs: 1xUSB-C 5V 2.4A\nOutputs\nUSB -C 5V 2.4A\nWireless: 5W / 7.5W Max', 'Total output': '12W', 'LED': 'Battery status', 'Other': 'MagGo for iPhone 12 or later'} | Outdoor | Batteries | Powerbanks | 24,79 €
ANK-POWERCORE3-ELITE-B | https://d1x12lhh8s9nlj.cloudfront.net/images/productos/products/ANK-POWERCORE3-ELITE-B/ANK-POWERCORE3-ELITE-B.png | Anker | ['Anker', 'External battery', 'Capacity 25600mAh', 'Charge indicator LEDs', '1 USB-C input', '2 USB-A, 1 USB-C Outputs', 'Fast charging of up to 4 devices at a time', 'Black colour'] | {'Brand': 'Anker', 'Capacity': '25600mAh', 'Connectors': 'Input:\nUSB-C 5V - 3A / 9V- 3A / 15V - 3A / 20V- 5A\nOutputs:\nUSB-C: 5V - 3A / 9V- 3A / 12V - 4.35A (PD87W)\n2xUSB-A: 5-6V - 3A / 6-9V- 2A / 9-12V - 1.5A (PD18W)', 'Total output': '87W Max', 'Input': '100W', 'LED indicator': 'Charging level', 'Dimensions': '50 x 50 x 28cm', 'Weight': '370 g'} | Outdoor | Batteries | Powerbanks | 74,37 €
ANK-POWERCORE3-SENSE-B | https://d1x12lhh8s9nlj.cloudfront.net/images/productos/products/ANK-POWERCORE3-SENSE-B/ANK-POWERCORE3-SENSE-B.png | Anker | ['Anker', 'External battery', 'Capacity 10000mAh', 'Charge indicator LEDs', '1 USB-C input', '2 USB-A Outputs. USB-C', 'Fast charging of up to 3 devices at a time', 'Black colour'] | {'Brand': 'Anker', 'Capacity': '10000mAh', 'Connectors': 'USB-C input: 5V - 3A / 9V- 2A / 12V - 1.5A , PD20W\nOutputs: 2x USB-A: 5V - 3A / 9V - 2.22A , PD22.5', 'Fast charging': 'PD22.5W', 'Input': 'PD18W', 'LED indicator': 'Charging level', 'Dimensions': '50 x 50 x 28cm', 'Weight': '370 g'} | Outdoor | Batteries | Powerbanks | 24,79 €
VG-W007 | https://d1x12lhh8s9nlj.cloudfront.net/images/productos/products/VG-W007/VG-W007.png | Veger | ['Veger', '4 Power banks with base', 'Capacity 5000mAh (18.5Wh) each', '2 Power Banks with USB-C Connector / 2 with Lightning Connector', '20W Fast charge', 'Black colour'] | N/A | Outdoor | Batteries | Powerbanks | 46,00 €
VG-W0102 | https://d1x12lhh8s9nlj.cloudfront.net/images/productos/products/VG-W0102/VG-W0102.png | Veger | ['Veger', 'Power bank for Apple Watch', 'Capacity 1200mAh', 'Voltage 3.7V', 'Lithium polymer', '1 USB-C inputs', 'Outputs 1 Wireless', 'Load 1 device', 'White colour'] | {'Brand': 'Veger', 'Capacity': '1200mAh', 'Voltage': '3.7V', 'Connectors': 'Input: USB-C 5V 1.0A\nOutput: Wireless: 2.5W', 'LED': 'Battery status'} | Outdoor | Batteries | Powerbanks | 10,00 €
VG-W0553P | https://d1x12lhh8s9nlj.cloudfront.net/images/productos/products/VG-W0553P/VG-W0553P.png | Veger | ['Veger', 'Power bank', '5000mAh (18.5Wh) Capacity', 'Voltage 3.85V', 'Lithium polymer', '1 Lightning Inputs', '1 Wireless , 1 USB-C (IN/OUT) Outputs', 'Fast charging of 2 devices at a time', 'Black colour'] | {'Brand': 'Veger', 'Capacity': '5000mAh (18.5Wh)', 'Voltage': '3.85V', 'Connectors': 'Inputs: 5V 1.5Z Lightning\nOutput: Wireless: 5W,7.5W,10W,15W, IQ\nIN/OUT USB-C 5V 3A/9V 2A/12V 1.5A', 'Fast charging': '20W', 'LED': 'Battery status', 'Special Feature': 'Qualcomm quick charge 3.0', 'Dimensions': '109 x68 x18 mm', 'Weight': '170 g', 'Other': 'QI charging limited to 7.5W (For Iphone 12 series)\nMagSAFE for iPhone 12 or later'} | Outdoor | Batteries | Powerbanks | 13,50 €
VG-W0556 | https://d1x12lhh8s9nlj.cloudfront.net/images/productos/products/VG-W0556/VG-W0556.png | Veger | ['Veger', 'Power Bank', '5000mAh (18.5Wh) Capacity', 'Voltage 3.7V', 'Lithium', '1 USB-C input', '1 USB-C output', 'Quick charging of 1 device with USB-C connector', 'Black colour'] | {'Brand': 'Veger', 'Capacity': '5000mAh (18.5 Wh)', 'Voltage': '3.7V', 'Inputs': 'Inputs: 1xPuerto 5V 2A/9V 2A USB-C', 'Outputs': '1xconector 5V 3A /9V 2A/12V 1.6A USB-C', 'Fast charging': '20W', 'Recharge time': '3h with the entry 5v-2A\n1.7h with the entry 9V-2A', 'LED': 'Battery status', 'Dimensions': '77.2 (W) x35 (H) x24.7(Fo) mm', 'Weight': '92 g'} | Outdoor | Batteries | Powerbanks | 10,50 €
VG-W0556P | https://d1x12lhh8s9nlj.cloudfront.net/images/productos/products/VG-W0556P/VG-W0556P.png | Veger | ['Veger', 'Power bank', '5000mAh (18.5Wh) Capacity', 'Voltage 3.7V', 'Lithium', '1 USB-C input', '1 Lightning Output 8-pin [%VAR%] Lightning', 'Fast charging of 1 device with 8-pin Lightning connector', 'Black colour'] | {'Brand': 'Veger', 'Type': 'Lithium', 'Capacity': '5000mAh (18.5 Wh)', 'Voltage': '3.7V', 'Inputs': '1 x USB-C port 5V 2A/9V 2A', 'Outputs': '1 x Lightning connector 5V 3A /9V 2.2A', 'Fast charging': '20W PD', 'LED': 'Battery status', 'Charging time': '3h with the entry 5v-2A\n1.7h with the entry 9V-2A', 'Dimensions': '77.2 (W) x 35 (H) x 24.7 (D) mm', 'Weight': '92 g'} | Outdoor | Batteries | Powerbanks | 11,00 €
VG-W0558P | https://d1x12lhh8s9nlj.cloudfront.net/images/productos/products/VG-W0558P/VG-W0558P.png | Veger | ['Veger', 'Power bank', 'Capacity 5000mAh', 'Voltage 3.7V', '1 USB-C input', '1 Lightning Output 8-pin [%VAR%] Lightning', 'Fast charging of 1 device with 8-pin Lightning connector', 'Black colour'] | {'Brand': 'Veger', 'Capacity': '5000mAh (18.5 Wh)', 'Voltage': '3.7V', 'Inputs': '1 x USB-C port 5V 2A/9V 2A', 'Outputs': '1 x Lightning connector 5V 3A /9V 2.2A', 'Fast charging': 'PD20W', 'LED': 'Battery status', 'Charging time': '3h with the entry 5v-2A\n1.7h with the entry 9V-2A', 'Dimensions': '78.1 (W) x 36.8 (H) x 27.4 (D) mm', 'Weight': '105 g'} | Outdoor | Batteries | Powerbanks | 12,00 €
VG-W1087 | https://d1x12lhh8s9nlj.cloudfront.net/images/productos/products/VG-W1087/VG-W1087.png | Veger | ['Veger', 'Power bank', '10000mAh (37Wh) Capacity', 'Voltage 3.7V', 'LCD screen', 'Lithium polymer', '1 Micro USB, 1 USB-C Inputs', '1 USB-A, 1 USB-C Outputs', 'Load up to 2 devices at a time', 'Black colour'] | {'Brand': 'Veger', 'Capacity': '10000mAh (37Wh)', 'Voltage': '3.7V', 'Connectors': 'Inputs: 1x, Micro USB 5V 2A, 1x USB-C 5V 2A\nOutput:1xUSB-C 5V 1A ,1X USB-A 5V 2.1A', 'Dimensions': '142.8 x 67.6 x15.2 mm', 'Weight': '228 g'} | Outdoor | Batteries | Powerbanks | 9,00 €
VG-W1116 | https://d1x12lhh8s9nlj.cloudfront.net/images/productos/products/VG-W1116/VG-W1116.png | Veger | ['Veger', 'Power bank', '10000mAh (37Wh) Capacity', 'Voltage 3.7V', 'Lithium polymer', 'Digital LED display', '1 USB-A cable, 1 USB-C port Inputs', 'Outputs 1 USB-A port, 1 Lightning Cable ,1 USB-C Cable ,1 Micro USB Cable', 'Load up to 4 devices at a time', 'Black colour'] | {'Brand': 'Veger', 'Capacity': '10000mAh (37Wh)', 'Voltage': '3.7V', 'Connectors': 'Inputs:1x USB-A cable, 5V 2A USB-C port\nOutput: USB-A port , 8 pin cable, USB-C cable , 5V 2A Micro USB cable', 'Screen': 'Charging level', 'Dimensions': '144.8 x 68.5x18.5 mm', 'Weight': '260 g'} | Outdoor | Batteries | Powerbanks | 11,00 €
VG-W1133S | https://d1x12lhh8s9nlj.cloudfront.net/images/productos/products/VG-W1133S/VG-W1133S.png | Veger | ['Veger', 'External battery', '10000mAh (37Wh)- Capacity 3.7V Voltage', 'Lithium polymer', '4 Charge indicator LEDs', '1 Micro USB, 1 USB-C Inputs', '2 USB-A Outputs', 'Fast charging of up to 3 devices at a time', 'Black colour'] | {'Brand': 'Veger', 'Type': 'Lithium polymer', 'Capacity': '10000mAh (37Wh)', 'Voltage': '3.7V', 'Nominal capacity': '12500 (5V 2A) mAh', 'Connectors': '1x Micro USB 5V 2 A/9V 2A ,1x USB-C 5V 3 A/9V 2A [%VAR%] Inputs\nOutputs: 1xUSB-C 5V 3A/9V 2.2A/12V 1.5 A , 2x USB-A: 5V 3A/9V 2.2A/12V 1.5 A', 'Fast charging': '20W', 'Total inputs': 'PD18W/QC18W', 'LED indicator': 'Charging level', 'Dimensions': '141.8 x 67,6 x 15.9 mm', 'Weight': '217 g'} | Outdoor | Batteries | Powerbanks | 9,00 €
VG-W1135 | https://d1x12lhh8s9nlj.cloudfront.net/images/productos/products/VG-W1135/VG-W1135.png | Veger | ['Veger', 'Power bank', '10000mAh (37Wh) Capacity', 'Voltage 3.7V', '21700 Li-ion', '1 Micro USB,1 USB-C inputs', '1 USB-C, 1 USB-A Outputs', 'Load up to 2 devices at a time', 'Black colour'] | {'Brand': 'Veger', 'Capacity': '10000mAh (37Wh)', 'Tension': '3.7V', 'Connectors': 'Inputs : 1x Micro-USB 5V 2 A/ 9V 2A, 1xUSB-C 5V 3 A/ 9V 2A/12V 1.5A\nOutputs:1x USB-A 5V 3 A/ 9V 2A/12V 1.5A , 1xUSB-C :5V-3.0A/9V-2.0A/12V-1.66A', 'Fast charging': '20W', 'LED': '4 battery charge LEDs indicators', 'Dimensions': '105 x 52 x 25 mm', 'Weight': '175 g'} | Outdoor | Batteries | Powerbanks | 14,00 €
VG-W1140 | https://d1x12lhh8s9nlj.cloudfront.net/images/productos/products/VG-W1140/VG-W1140.png | Veger | ['Veger', 'Power bank', '10000mAh (38.5Wh) Capacity', 'Voltage 3.85V', 'LCD screen', 'Lithium polymer', '1 Micro USB, 1 USB-C Inputs', '1 USB-A, 1 USB-C Outputs', 'Load up to 2 devices at a time', 'Black colour'] | {'Brand': 'Veger', 'Capacity': '10000mAh (38.5Wh)', 'Voltage': '3.85V', 'Connectors': 'Inputs: 1x, Micro USB 5V 2A-9V 2A- 12V 1.5A , 1x USB-C 5V 2.6A -9V 2A,12V 1.5A\nOutput:1xUSB-C 5V 3A -9V 2.22A- 12V 1.67A ,1X USB-A 4.5V 5A- 5V 4.5A - 9V 2A - 12V 1.5 A', 'Fast charging': '22.5W', 'Dimensions': '106 x 68,6 x16 mm', 'Weight': '165 g'} | Outdoor | Batteries | Powerbanks | 15,00 €
VG-W1146 | https://d1x12lhh8s9nlj.cloudfront.net/images/productos/products/VG-W1146/VG-W1146.png | Veger | ['Veger', 'Power bank', 'Foldable plug', '10000mAh (38.5Wh) Capacity', 'Voltage 3.85 V', 'Input 100-240 V AC 50/60Hz 0.5A', 'Outputs 1 USB-C , 2 USB-A', 'Load up to 3 devices at a time', 'Black colour'] | {'Brand': 'Veger', 'Capacity': '10000 mAh', 'Voltage': '3.85V', 'Fast charging': '22.5 W', 'Connectors': 'Input: 100-240 V AC 50/60Hz 0.5A\nOutput: USB1/USB2(A) 4.5V 5A/5V 4.5A/9V 2A/12V 1.5A , USB-C 5V 3A/9V 2.2A/12V 1.5A(PD+protocolo QC)', 'LED': 'Charging level', 'Dimensions': '123 x60 x28.7 mm', 'Weight': '218 g'} | Outdoor | Batteries | Powerbanks | 16,50 €
VG-W1150 | https://d1x12lhh8s9nlj.cloudfront.net/images/productos/products/VG-W1150/VG-W1150.png | Veger | ['Veger', 'Power bank', '10000mAh (38.5Wh) Capacity', 'Voltage 3.85V', 'Lithium polymer', 'Inputs 1 Micro USB, 1 lightning 1 USB-C (IN/OUT)', 'Output 1 USB-A', 'Load up to 2 devices at a time', 'White colour'] | {'Brand': 'Veger', 'Battery type': 'Lithium polymer', 'Capacity': '10000mAh (38.5Wh)', 'Voltage': '3.85V', 'Connectors': 'Inputs: 1x Micro USB , 1 Lightning 5V-2.0A/9V-2.0A/12V-1.5A\nOutput: 1xUSB-A 4.5V-5A/5V-4.5A/9V-2.0A/12V-1.5A\nIN / OUT :1 USB-C 5V-3.0A/9V-2.0A/12V-1.66A', 'Fast charging': '20W', 'LED': '4 battery charge LEDs indicators', 'Special Feature': 'Supports super VOOC,Huawei fC', 'Dimensions': '106 x 68,9 x16 mm', 'Weight': '168 g'} | Outdoor | Batteries | Powerbanks | 11,70 €
VG-W1151-B | https://d1x12lhh8s9nlj.cloudfront.net/images/productos/products/VG-W1151-B/VG-W1151-B.png | Veger | ['Veger', 'Power bank', '10000mAh (38.5Wh) Capacity', 'Voltage 3.85V', 'Lithium polymer', 'Inputs 1 USB-C, 1 lightning', 'Outputs 1 Wireless, 1 USB-A, USB-C', 'Fast charging of 3 devices at a time', 'Black colour'] | {'Brand': 'Veger', 'Capacity': '10000mAh (38.5Wh)', 'Voltage': '3.85V', 'Connectors': 'Inputs: 1xUSB-C 5V 2A/9V 2A ,1x Lightning 5V 3A/9V 2A\nOutput: uSB-A connector 4.5V 5A /5V 4.5A /9V 2A, USB -C 5V 3A/9V 2.2A/12V 1.5A [%VAR%]\nWireless: 5W,7.5W,10W,15W', 'Fast charging': '20 W', 'LED': 'Battery status', 'Special Feature': 'Qualcomm quick charge 3.0', 'Dimensions': '109 x68 x18 mm', 'Weight': '170 g', 'Other': 'MagSafe for iPhone 12 or later'} | Outdoor | Batteries | Powerbanks | 20,00 €
VG-W1151-W | https://d1x12lhh8s9nlj.cloudfront.net/images/productos/products/VG-W1151-W/VG-W1151-W.png | Veger | ['Veger', 'Power bank', '10000mAh (38.5Wh) Capacity', 'Voltage 3.85V', 'Lithium polymer', 'Inputs 1 USB-C, 1 lightning', 'Outputs 1 Wireless, 1 USB-A, 1 USB-C', 'Fast charging of 3 devices at a time', 'White colour'] | {'Brand': 'Veger', 'Capacity': '10000mAh (38.5Wh)', 'Voltage': '3.85V', 'Connectors': 'Inputs: 1xUSB-C 5V 2A/9V 2A ,1x Lightning 5V 3A/9V 2A\nOutput: uSB-A connector 4.5V 5A /5V 4.5A /9V 2A, USB -C 5V 3A/9V 2.2A/12V 1.5A [%VAR%]\nWireless: 5W,7.5W,10W,15W', 'Fast charging': '20W', 'LED': 'Battery status', 'Special Feature': 'Qualcomm quick charge 3.0', 'Dimensions': '109 x68 x18 mm', 'Weight': '170 g', 'Other': 'MagSafe for iPhone 12 or later'} | Outdoor | Batteries | Powerbanks | 20,00 €
VG-W1156 | https://d1x12lhh8s9nlj.cloudfront.net/images/productos/products/VG-W1156/VG-W1156.png | Veger | ['Veger', 'Power bank', '10000mAh (38.5Wh) Capacity', 'Voltage 3.85V', 'Lithium polymer', '1 USB-C, 1 Lightning Inputs', '2 Wireless, 1 USB-A, USB-C (IN/OUT) Outputs', 'Load up to 4 devices at a time', 'Black colour'] | {'Brand': 'Veger', 'Capacity': '10000 mAh', 'Voltage': '3.85V', 'Nominal capacity': '5500 mAh( 5V 3A)', 'Connectors': 'Inputs: USB-C 5V 2A/9V 2A , USB-C 5V 3A/9V 2A, Lightning 5V 2A/9V 2A ,\nOutput: USB-A 4.5V 5A/5V 4.5A/9V 2.2A/12V 1.5A , USB-C 5V 3A/9V 2.2A/12V 1.5A\nWireless: 5W,7.5W,10W,15W\nApple Watch :2.5W', 'Fast charging': '22.5 W', 'LED': 'Charging level', 'Special Feature': 'QC18W Fast charge', 'Dimensions': '142.7 x69.8 x18.6 mm', 'Weight': '223 g', 'Other': 'Magsafe for iPhone 12 or later'} | Outdoor | Batteries | Powerbanks | 27,00 €
VG-W1162S | https://d1x12lhh8s9nlj.cloudfront.net/images/productos/products/VG-W1162S/VG-W1162S.png | Veger | ['Veger', 'Power bank', '10000mAh (37Wh) Capacity', 'Voltage 3.7V', '21700 Li-ion', 'Inputs 1 Lightning ,1 USB-C (IN/OUT)', 'Outputs 1 USB-C , 1 USB-A and 1 wireless for Apple Watch', 'Load up to 3 devices at a time', 'White colour'] | {'Brand': 'Veger', 'Type': '21700 Li-ion', 'Capacity': '10000mAh', 'Fast charging': '25W', 'Voltage': '3.7V', 'Connectors': 'Inputs: , Lightning 5V 3A/9V 2A, USB-C 5V 2.6A/9V 2A/12V 1.5A\nOutput: USB-C1 5V 3A/9V 2.2A/12V 1.67A , USB-C 5V 3A/9V 2.22A/12V 1.67A , USB-A 4.5V 5A/5V 4.5A/9V 2.A/12V 1.5A\nWireless (Apple watch):\nIWatch 2.5 W\nApple Watch :2.5W', 'Dimensions': '110 x 51.3 x28 mm', 'Weight': '222 g', 'Other': 'MagSafe for Apple Watch'} | Outdoor | Batteries | Powerbanks | 22,00 €
VG-W1170 | https://d1x12lhh8s9nlj.cloudfront.net/images/productos/products/VG-W1170/VG-W1170.png | Veger | ['Veger', 'Power bank', 'Capacity 10000mAh', 'Voltage 3.85V', 'Lithium polymer', 'LED Display', 'Inputs 1 USB-C cable, 1 USB-C port, 1 Lightning port', 'Outputs 1 USB-A port, 1 USB-C port, 1 Lightning cable', 'Load up to 3 devices at a time', 'Black colour'] | {'Brand': 'Veger', 'Capacity': '10000mAh (38.5 Wh)', 'Voltage': '3.85V', 'Fast charging': 'PD 20W', 'Connectors': 'Inputs: 1x USB-C (Cable) 5V 2.6A/9V 2A/12V 1.5A , (18W)\n1x USB-C port 5V 2A/9V 2A/12V 1.5A , (18W)\n1x Lightning port 5V 2A (20W)\nOutput: 1x USB A 4.5V 5A/5V 4.5A/9V 2A/12V 1.5A,(QC3.0) (22.5W)\n1x USB-C cable 5V 3A/9V 2.22A/12V 1.67A,(18W)\n1x Lightning cable : 5V / 2.4A /9V 2.22A, (20W)', 'Dimensions': '109.7 x 68.6 x 15.8 mm', 'Weight': '165 g'} | Outdoor | Batteries | Powerbanks | 12,80 €
VG-W2032C-100 | https://d1x12lhh8s9nlj.cloudfront.net/images/productos/products/VG-W2032C-100/VG-W2032C-100.png | Veger | ['Veger', 'Power bank', '20000mAh (74Wh) Capacity', 'Voltage 3.7V', 'Lithium polymer', '1 USB-C input', '1 USB-C , 2 USB-A Outputs', 'Load up to 3 devices at a time', 'Black colour'] | {'Brand': 'Veger', 'Capacity': '20000mAh (74Wh)', 'Voltage': '3.7V', 'Connectors': 'Inputs: USB-C 5V 3A/9V 2A (45W)\nOutput: 1xUSB-C: 5V-3.0A/9V-3.0A/12V-3.0A/15V-3.0A/20V-3.25A ,2x USB-A 5V-6V/3A 6V-9V/2A 9V-12V/1.5A', 'Fast charging': '100 W', 'Compatible': 'Laptop, smartphone, tablet..', 'LED': 'Charging level', 'Dimensions': '156.7x74 x25 mm', 'Weight': '382 g'} | Outdoor | Batteries | Powerbanks | 39,00 €
VG-W2039PD-B | https://d1x12lhh8s9nlj.cloudfront.net/images/productos/products/VG-W2039PD-B/VG-W2039PD-B.png | Veger | ['Veger', 'Power bank', '20000mAh (74Wh) Capacity', 'Voltage 3.7V', 'Lithium polymer', 'LCD digital display', '1 Micro USB, 1xUSB-C Inputs', '2x USB Outputs', 'Load up to 2 devices at a time', 'Black colour'] | {'Brand': 'Veger', 'Type': 'Lithium polymer', 'Capacity': '20000mAh (74Wh)', 'Voltage': '3.7V', 'Nominal capacity': '12500 (5V 2A) mAh', 'Fast charging': '20 W', 'Connectors': 'Inputs : 1x 5V 2A ,1xUSB-C 5V 2A Micro USB\n2xUSB-A 5V 2.1A Outputs', 'Special Feature': 'Protection, overload and overvoltage', 'Dimensions': '142.2 x 69,1 x 27.6 mm', 'Weight': '412 g'} | Outdoor | Batteries | Powerbanks | 20,00 €
VG-W2039PD-W | https://d1x12lhh8s9nlj.cloudfront.net/images/productos/products/VG-W2039PD-W/VG-W2039PD-W.png | Veger | ['Veger', 'Power bank', '20000mAh (74Wh) Capacity', 'Voltage 3.7V', 'Lithium polymer', 'LCD digital display', '1 Micro USB, 1 USB-C Inputs', '2 USB-A Outputs', 'Load up to 2 devices at a time', 'White colour'] | {'Brand': 'Veger', 'Type': 'Lithium polymer', 'Capacity': '20000 mAh (74Wh)', 'Voltage': '3.7V', 'Nominal capacity': '12500 (5V 2A) mAh', 'Fast charging': '20W', 'Connectors': 'Inputs : 1x 5V 2A ,1xUSB-C 5V 2A Micro USB\n2xUSB-A 5V 2.1A Outputs', 'Special Feature': 'Protection, overload and overvoltage', 'Dimensions': '142.2 x 69,1 x 27.6 mm', 'Weight': '412 g'} | Outdoor | Batteries | Powerbanks | 20,00 €
VG-W2047 | https://d1x12lhh8s9nlj.cloudfront.net/images/productos/products/VG-W2047/VG-W2047.png | Veger | ['Veger', 'Power bank', '20000mAh (77Wh) Capacity', 'Voltage 3.85V', 'Lithium polymer', 'LCD digital display', '1 USB-A cable, 1 USB-C port Inputs', 'Outputs 1 USB-A port, 1 Cable 8pin ,1 Micro USB Cable', 'Load up to 4 devices at a time', 'Black colour'] | {'Brand': 'Veger', 'Type': 'Lithium polymer', 'Capacity': '20000mAh (77Wh)', 'Voltage': '3.85V', 'Connectors': 'Inputs: 1xCable USB-A, , 1xPuerto USB-C 5V 2A\nOutput: 1x USB-A port , 1x cable 8 pin , 1 xUSB-C cable , 1cable Micro USB 5V 2A', 'Charge': 'LCD screen', 'Dimensions': '156 x 70x23.2 mm', 'Weight': '355 g'} | Outdoor | Batteries | Powerbanks | 17,00 €
VG-W2060 | https://d1x12lhh8s9nlj.cloudfront.net/images/productos/products/VG-W2060/VG-W2060.png | Veger | ['Veger', 'Power bank', '20000mAh (77Wh) Capacity', 'Voltage 3.85V', 'Lithium polymer', 'Inputs 1 Micro USB,1 Lightning, 1 USB-C', '3 USB, 1 USB-C Outputs', 'Load up to 4 devices at a time', 'For all electrical devices', 'Black colour'] | {'Brand': 'Veger', 'Capacity': '20000mAh ( 77Wh )', 'Voltage': '3.85V', 'Fast charging': '20W', 'Connectors': 'Inputs: 1xMicro USB : 5V 2A/9V 2A , 1xLightning :5V 2A, 1xUSB-C : 5V 3A/9V 2A\nOutput: 1x USB: 5V 3A/9V 2A/ 12V 1.5A , 1xUSB-C: 5V 3A/9V 2A/ 12V 1.5A\nUSB1 /USB 2 :5V 2A', 'LED': '4 battery charge LEDs indicators', 'Dimensions': '156.4 x 83 x17.3 mm', 'Weight': '310 g'} | Outdoor | Batteries | Powerbanks | 23,00 €
VG-W2503-T130 | https://d1x12lhh8s9nlj.cloudfront.net/images/productos/products/VG-W2503-T130/VG-W2503-T130.png | Veger | ['Veger', 'Power bank', '25000mAh (92.5Wh) Capacity', 'Voltage 3.7V', 'Lithium polymer', 'LED display -Inputs 1 USB-C, 1 lightning (IN/OUT)', 'Outputs 1 USB-C, 1 USB-A,1 USB-C cable- Charge up to 4 devices at a time', 'Black colour'] | {'Brand': 'Veger', 'Type': 'Lithium polymer', 'Capacity': '25000mAh (92.5Wh)', 'Voltage': '3.7V', 'Nominal capacity': '14900 mAh', 'Fast charging': '130 W', 'Compatible': 'Laptop, smartphone, tablet..', 'Connectors': 'Inputs: 1x USB-C 5V 3A/9V 3A/12V 3A /15V 3A/20V 3A (60W) max\n1x Lightning cable 5V 3A/9V 3.3A (IN/OUT)\nOutput: 1x USB A 5V 3A/9V 3A/12V 1.5A (QC3.0) , 1x USB-C Cable 5V 3A/9V 3A/12V 3A/15V 3A/20V 5A , 1x USB- C Port: 5V / 3.A ,9V / 3.33A (30W-PD)', 'LED': 'Charging level', 'Dimensions': '156.7x74x25mm', 'Weight': '502 g'} | Outdoor | Batteries | Powerbanks | 53,00 €
VG-W3008PD-L30 | https://d1x12lhh8s9nlj.cloudfront.net/images/productos/products/VG-W3008PD-L30/VG-W3008PD-L30.png | Veger | ['Veger', 'Power bank', '30000mAh (111Wh) Capacity', 'Voltage 3.7V', 'Lithium polymer', 'Digital LED display', '1 Micro USB, 1 USB-C Inputs', '3 USB-A Outputs', 'Load up to 3 devices at a time', 'Black colour'] | {'Brand': 'Veger', 'Type': 'Lithium polymer', 'Capacity': '30000mAh (111Wh)', 'Voltage': '3.7V', 'Fast charging': '20W', 'Connectors': 'Inputs : 1x Micro USB 5V 2A/ 9V 2A, 1x USB-C 5V 3A / 9V 2A\nOutputs:2x USB-A 5V 2.4A , 1x USB-A 5V 3A/9V 2A/12V 1.5A', 'LED': 'Charging level', 'Special Feature': 'Fast charging (supports iPhone 12), protection, overcharging, and over voltage', 'Dimensions': '169.2 x 79.7,1 x 31.4 mm', 'Weight': '617 g'} | Outdoor | Batteries | Powerbanks | 28,00 €
VG-W5001 | https://d1x12lhh8s9nlj.cloudfront.net/images/productos/products/VG-W5001/VG-W5001.png | Veger | ['Veger', 'Power bank', '50000mAh (185Wh) Capacity', 'Voltage 3.7V', 'Lithium polymer', 'LED Display', 'Input 1 lightning,1 Mico USB, 1 USB-C (IN/OUT)', '3 USB-A Outputs', 'Integrated flashlight', 'Load up to 4 devices at a time', 'Black colour'] | {'Brand': 'Veger', 'Capacity': '50000mAh (185Wh)', 'Voltage': '3.7V', 'Led Flashlight': '2W', 'Fast charging': '22.5 W', 'Connectors': 'Inputs: 1xUSB-C 5V 3A/9V 2A , Micro USB 5V 2A/9V 2A ,Lightning 5V 2A/9V 2A\nOutput: USB1/USB2 5V 3A ,USB 3 4..5V 5A/5V 4.5A/9V 2A 12V 1.5A , USB-C 5V 3A/9V 2.2A/12V 1.5A\nFlash:2W', 'Comaptible': 'Laptop, smartphone, tablet...', 'LED': 'Charge', 'Dimensions': '159 x73 x54.65 mm', 'Weight': '1020 g'} | Outdoor | Batteries | Powerbanks | 39,00 €
VG-W5001C | https://d1x12lhh8s9nlj.cloudfront.net/images/productos/products/VG-W5001C/VG-W5001C.png | Veger | ['Veger', 'Power bank', '56000mAh (207.2Wh) Capacity', 'Voltage 3.7V', 'Lithium polymer', 'LCD screen', 'Input 1 Lightning, 2 USB-C (IN/OUT)- Outputs 3 USB-A', 'Integrated flashlight', 'Load up to 5 devices at a time', 'Black colour'] | {'Brand': 'Veger', 'Capacity': '56000mAh (207.2Wh)', 'Voltage': '3.7V', 'Fast charging': '130W', 'Connectors': 'Inputs: 1xUSB-C 5V 3A/9V 3A /12V 3A/15V 3A/20V 3A , 1xLightning 5V 2.4A/9V 2A\nOutput: USB1/USB2/USB3 5V 3A /9V 2A/12V 1.5A ,\n2x USB-C 5V 3A/9V 2.2A/12V 1.5A (IN/OUT)', 'Compatible': 'Laptop, smartphone, tablet...', 'LED Light': '2W', 'Dimensions': '159 x73 x54.65 mm', 'Weight': '1040 g'} | Outdoor | Batteries | Powerbanks | 73,00 €
BL-AC180P | https://d1x12lhh8s9nlj.cloudfront.net/images/productos/products/BL-AC180P/BL-AC180P.png | Bluetti | ['Bluetti', 'Portable battery', 'LCD screen', 'Maximum capacity 1440Wh', '1800W Maximum output power', 'Battery LiFePO4 60V/36Ah', 'Peak up to 2700W', '2 AC 220~240V sine wave outputs', '1 output DC12V/10A', '4 USB-A outputs 5V/3A', '1 100W USB-C output', '1 cigarette lighter port output 12V/10A', '1 wireless output of 15W', 'Control via APP'] | {'Brand': 'Bluetti', 'Capacity': '1440Wh', 'Battery type': 'LiFePO4', 'Life Cycle': '3500+(al 80%)', 'Maximum output power': '1800W', 'Inputs': '1x Solar DC DC7909 (500 W max.)\n1x AC (1440W Max)', 'DC output': '1x12V car\n1x15W wireless charger', 'AC output': '2xAC (230 V 7,8 A / 1800 W in total)', 'USB output': '4x USB-A (12 W max /port)\n1x 100W USB-C', 'Indicator': 'LCD screen', 'Dimensions': '340 x 247 x 317 mm', 'Weight': '17 Kg'} | Outdoor | Batteries | Portable power station | 740,00 €
BL-AC200MAX | https://d1x12lhh8s9nlj.cloudfront.net/images/productos/products/BL-AC200MAX/BL-AC200MAX.png | Bluetti | ['Bluetti', 'Portable battery', 'Touch Screen', 'Maximum capacity 2048Wh', '2200W Maximum output power', 'LiFePO4 51.2V / 40Ah Battery', 'Peak up to 4800W', '4 AC 220~240V sine wave -1 DC RV output 2V/30A', '2 USB-A outputs - 5V / 3A', '1 100W USB-C output', '2 USB-A outputs 18W QC3.0- 1 lighter port output 12V/10A', '2 DC5521 12V/10A outlets', '2 wireless outputs of 15W', 'Control via APP', 'Expandable with up to 2 additional battery modules', 'Compatible with BL-B230'] | {'Brand': 'Bluetti', 'Capacity': '2048Wh 51.2V / 40Ah', 'Battery type': 'LiFePO4', 'Life Cycle': '3500+(al 80%)', 'Maximum output power': '2200W', 'Inputs': '2x battery extension ports\n1xDC (900W Max. 10-145VDC) Voc\n1x AC (500W Max) 100-240 V AC , voltage:58.8V', 'DC output': '1x12V/30A DC RV\n1x12V/10A car\n2x12V/10A DC5521\n2x15W wireless chargers', 'AC output': '4xAC 220~240V', 'USB output': '2x 5V/3A USB-A\n2x18W USB-A\n1x100W PD3.0 USB-C', 'Indicator': 'Touch screen', 'Dimensions': '420 x 280 x 386.5 mm', 'Weight': '28.1 Kg', 'Load types': 'AC adapter (400W):≈5.5~6 Hours\nSolar (900W):≈3~3.5 Hours\n12V/24V Lighter (100W/200W):≈10 or 20 Hours\nAC + Solar Adapter (1300W):≈2.0~2.5 Hours\nDual AC Adapter (800W):≈3~3.5 Hours', 'Compatibility': 'AC200MAX with 2x B230 = 6144Wh\nAC200MAX with 2x B300 = 8192Wh', 'Other': 'Control via app (Bluetooth)'} | Outdoor | Batteries | Portable power station | 995,00 €
BL-AC200P | https://d1x12lhh8s9nlj.cloudfront.net/images/productos/products/BL-AC200P/BL-AC200P.png | Bluetti | ['Bluetti', 'Portable battery', 'Touch Screen', 'Maximum capacity 2000Wh', '2000W Maximum output power', 'Battery LiFePO4 50V/40Ah', 'Peak up to 4800W', '2 AC 220~240V sine wave outputs', '1 DC RV 12V/25A output', '4 USB-A outputs 5V/3A', '1 60W USB-C output', '1 cigarette lighter port output 12V/10A', '2 DC5521 12V/3A outlets', '2 wireless outputs of 15W', 'Expandable with additional battery', 'Compatible with BL-B230 or BL-B300', 'For solar charging you need to connect 2 x PV120 or 2 x PV200 or 1 x PV350'] | {'Brand': 'Bluetti', 'Capacity': '2000Wh 50V / 40Ah', 'Battery type': 'LiFePO4', 'Life Cycle': '3500+(al 80%)', 'Maximum output power': '2000W', 'Inputs': '1x battery extension port\n1x solar (700W Max. COV 35-150 V, 12A)\n1x AC (500W Max)', 'DC output': '1x12V/25A DC RV\n1x12V/10A car\n2x12V/3A DC5521\n2x15W wireless chargers', 'AC output': '2xAC 220~240V', 'USB output': '4x 5V/3A USB-A\n1x 60W USB-C', 'Indicator': 'Touch screen', 'Dimensions': '420 x 280 x 386.5 mm', 'Weight': '27.5 Kg', 'Load types': 'AC 400W:≈5.5~6 Hours\nSolar 700W:≈3.5~4 Hours\n12V/24V cigarette lighter (100W/200W):≈10 or 20 Hours\nAC+Solar (1100W):≈2.3~2.8 Hours\nSolar+Solar (1200W):≈2.1~2.5 Hours (With D050S DC )\nDual AC (800W):≈3~3.5 Hours', 'Compatibility': 'Solar panel: 2 x PV120 or 2 x PV200 or 1 x PV350\nExpansion battery: BL-B230 or BL-B300', 'Other': 'For solar charging you need to connect\n2 x PV120\n2 x PV200\n1 x PV350'} | Outdoor | Batteries | Portable power station | 987,00 €
BL-AC300 | https://d1x12lhh8s9nlj.cloudfront.net/images/productos/products/BL-AC300/BL-AC300.png | Bluetti | ['Bluetti', 'Inverter', 'Touch Screen', '3072Wh(con 1xBl-B300) Capacity', '3000W Maximum output power', 'Peak up to 6000W', '6 AC outputs 220~240V sine wave -1 DC RV output 12V / 30A', '2 USB-A outputs - 5V / 3A', '1 100W USB-C output', '2 USB-A outputs 18W', '1 cigarette lighter port output 24V/10A -1 AC output 120V/30A TT-30', '2 wireless outputs of 15W', 'Supports four UPS functions', 'Control via APP', 'Expandable with up to 4 additional battery modules', 'Compatible with BL-B300', 'Works with at least 1 BL-B300'] | {'Brand': 'Bluetti', 'Maximum output power': '3000W', 'Inputs': '2x battery extension ports\n1xDC (900W Max. 10-145VDC) Voc\n1x AC (3000W Max) 100-240 V AC , voltage:58.8V', 'DC output': '1x12V/30A DC RV\n1x24V/10A car\n2x15W wireless chargers', 'AC output': '6xAC 230V', 'USB output': '2x 5V/3A USB-A\n2x18W USB-A\n1x100W PD3.0 USB-C', 'Indicator': 'Touch screen', 'Dimensions': '520 x 320 x 350.8 mm', 'Weight': '21.6 Kg', 'Compatibility': 'Up to 4xBL-B300 =12.288Wh (Minimum 1 BL-B300))', 'Function UPS': '1. Standard UPS/SAI (backup copy)\n2. UPS/SAI Peak-Load shifting (peak load leveling)\n3. Prioritizing solar panels (saving money)\n4. Custom UPS/SAI (advanced mode)', 'Other': 'Control via app (Bluetooth and Wifi)'} | Outdoor | Batteries | Portable power station | 740,00 €
BL-AC500 | https://d1x12lhh8s9nlj.cloudfront.net/images/productos/products/BL-AC500/BL-AC500.png | Bluetti | ['Bluetti', 'Inverter', 'Touch Screen', 'Capacity 3072Wh (with 1xBL-B300S))', '5000W Maximum output power', 'Peak up to 10000W', '5 AC outlets 220~240V / 16A', '1 AC output 220~240V / 32A', '2 USB-A outputs - 5V / 3A', '2 USB-A outputs 18W', '1 100W USB-C output', '1 cigarette lighter port output 24V/10A', '1 DC RV output 12V / 30A', '2 wireless outputs of 15W', 'Supports four UPS functions', 'Control via APP', 'Expandable with up to 6 additional battery modules', 'Compatible with BL-B300S', 'Works with at least 1 BL-B300S'] | {'Brand': 'Bluetti', 'Maximum output power': '5000W', 'Inputs': '2x battery extension ports\nCigarette lighter 12/24 V from cigarette lighter port\n1x AC Max. 4500 W (with 1*B300S), Max. 500 0W (with 2 or more B300S)\nSolar Max. 3000 W, COV 12-150 VCC, 12A\n\n4500 W (with 1*B300S), 8000 W (with 2 or more B300S) with AC and solar input simultaneously', 'DC output': '1x12V/30A DC RV\n1x24V/10A car\n2x15W wireless chargers', 'AC output': '5xAC 230V 16A , 1xAC 230V 32A (5000W in total)', 'USB output': '2x 5V/3A USB-A\n2x18W USB-A\n2x100W PD3.0 USB-C', 'Indicator': 'Touch screen', 'Dimensions': '520 x 320 x 350.8 mm', 'Weight': '30 Kg', 'Function UPS': '1. Standard UPS/SAI (backup copy)\n2. Time-controlled UPS/SAI (support at peak load point)\n3. Priority Solar Panels (saving money)\n4. Custom UPS/SAI (advanced mode)', 'Compatibility': 'Up to 6xBL-B300S (18432 wh)', 'Other': 'Control via app (Bluetooth and Wifi)'} | Outdoor | Batteries | Portable power station | 1000,00 €
BL-AC60P | https://d1x12lhh8s9nlj.cloudfront.net/images/productos/products/BL-AC60P/BL-AC60P.png | Bluetti | ['Bluetti', 'Portable battery', 'LCD screen', 'Maximum capacity 504Wh', '600W Maximum output power', 'Battery LiFePO4 18Ah', 'Peak up to 1200W', '2 AC 230V sine wave outputs', '2 USB-A outputs 5V/3A', '1 100W USB-C output', '1 cigarette lighter port output 12V/10A', '1 wireless output of 15W', 'Control through the APP', 'Expandable with up to 2 additional battery modules', 'Compatible with BL-B80P', 'Weatherproof IP65'] | {'Brand': 'Bluetti', 'Capacity': '405Wh', 'Battery type': 'LiFePO4', 'Life Cycle': '3000+(al 80%)', 'Maximum output power': '600 W', 'Inputs': '1x Solar (200 W max) VOC 12-28 VCC, 8 A\n1x AC (600W Max)\n12 V/24 V car', 'DC output': '1x12V 10A car\n1x15W wireless charger', 'AC output': '2xAC (230 V 2.6 A / 600 W in total)', 'USB output': '2x USB-A (total 15W))\n1x 100W USB-C', 'Weatherproof': 'IP65', 'Indicator': 'LCD screen', 'Dimensions': '290(An) × 200 (D) × 230 (H) mm', 'Weight': '9.8 Kg', 'Compatibility': 'Up to 2.116 Wh with (2xBL-B80P)', 'Other': 'Control through the APP(Bluetooth)'} | Outdoor | Batteries | Portable power station | 435,00 €
BL-B230 | https://d1x12lhh8s9nlj.cloudfront.net/images/productos/products/BL-B230/BL-B230.png | Bluetti | ['Bluetti', 'Expansion battery', 'Maximum capacity 2048Wh', 'LiFePO4 51.2V / 40Ah Battery', '1 USB-A outputs 18 W QC3.0', '1 100W USB-C output', '1 car port output 12V/10A', 'Compatible with BL-AC200MAX'] | {'Brand': 'Bluetti', 'Capacity': '2048Wh', 'Battery type': 'LiFePO4 51.2V / 40Ah', 'Life Cycle': '3500+(al 80%)', 'Inputs': '1x battery extension port 58.8VDC, 8A\n1x (500W Adapter )\nSolar:500W Max, MPPT 12-60VDC 10A max ,16-60VDC, 8.2A Max', 'DC output': '1x12V/10A for car', 'USB output': '1xUSB-A 3.6-12VDC, 3A,18W\n1xUSB-C 5-15VDC, 3A; 20VDC,5A,100W\nMaximum Output:500W, With AC Adatper + Solar Input Simultaneously', 'Temp. Functioning': '0~40°C', 'Dimensions': '420 x 280 x 227.5mm', 'Weight': '21.8 Kg', 'Load types': 'AC adapter (400W):≈5.5~6 Hours\nSolar (500W):≈4.5~5 Hours (With privileged sun, ideal orientation and low temperature)\n12V/24V Lighter (100W/200W):≈10 or 20 Hours', '': ''} | Outdoor | Batteries | Portable power station | 770,00 €
BL-B300 | https://d1x12lhh8s9nlj.cloudfront.net/images/productos/products/BL-B300/BL-B300.png | Bluetti | ['Bluetti', 'Expansion battery', 'Maximum capacity 3072 Wh', 'LiFePO4 51.2V / 60Ah Battery', 'Outputs 1 USB-A 18W', '1 100W USB-C', '1 car cigarette lighter 12V/10A', 'Compatible with BL-AC300'] | {'Brand': 'Bluetti', 'Capacity': '3072 Wh', 'Battery type': 'LiFePO4 51.2V / 60Ah', 'Life Cycle': '3500+(al 80%)', 'Inputs': '1x Car:12/24 V from cigarette lighter port\n1x AC Adapter (500W )\nSolar: 200W Max, MPPT 1COV 12-60 VCC, 10 A', 'Output': '1x12V/10A for car', 'USB output': '1xUSB-A 3.6-12VDC, 3A, 18W\n1xUSB-C 5-15VDC,3A; 20VDC, 5A, 100W\nMaximum input: 700 W, with AC adapter + solar input simultaneously', 'Temp. Functioning': '-20~40 ℃', 'Dimensions': '520(W) x 320(D) x 266(H) mm', 'Weight': '36.1 Kg', 'Load types': 'AC:≈ 6.5~7 Hours at 500 W\nSolar:≈ 15.5~16 Hours at 200 W\n(With direct solar radiation, ideal orientation and low temperature)\n12V/24V Lighter (100W/200W:≈ 30 or 15 Hours)\nAC + Solar:≈ 5 Hours at 700 W\n(With direct solar radiation, ideal orientation and low temperature)\nSolar + Solar:≈ 5 Hours at 700W (D050S DC required)\nDual AC:≈ 5 Hours to 700W (Extra adapter REQUIRED)'} | Outdoor | Batteries | Portable power station | 1130,00 €
BL-B300S | https://d1x12lhh8s9nlj.cloudfront.net/images/productos/products/BL-B300S/BL-B300S.png | Bluetti | ['Bluetti', 'Expansion battery', 'Maximum capacity 3072 Wh', 'Battery LiFePO4 51.2V / 60 Ah', 'Outputs 1 USB-A 18W', '1 100W USB-C', '1 car cigarette lighter 12V/10A', 'Compatible with BL-AC500'] | {'Brand': 'Bluetti', 'Capacity': '3072Wh', 'Battery type': 'LiFePO4 51.2V / 60Ah', 'Life Cycle': '3500+(al 80%)', 'Inputs': '1x Car: 12/24 V from cigarette lighter port\n1x AC Adapter (500W)\nSolar: 500W Max, MPPT 1COV 12-60 VCC, 10 A', 'Output': '1x12V/10A for car', 'USB output': '1xUSB-A 1x18W\n1xUSB-C Max 1 of 100W', 'Temp. Functioning': '-20~40 ℃', 'Compatibility': 'BL-AC500', 'Dimensions': '520(W) x 320(D) x 266(H) mm', 'Weight': '36.1 Kg'} | Outdoor | Batteries | Portable power station | 1255,00 €
BL-B500 | https://d1x12lhh8s9nlj.cloudfront.net/images/productos/products/BL-B500/BL-B500.png | Bluetti | ['Bluetti', 'Expansion battery', 'Maximum capacity 4960Wh', 'LiFePO4 99.2V / 50Ah Battery', 'Compatible with BL-EP600 and BL-EP760', 'IP65'] | {'Brand': 'Bluetti', 'Capacity': '4960Wh', 'Battery type': 'LiFePO4 99.2V / 50Ah', 'Voltage': '77.5~113.65 VDC', 'Life Cycle': '4000+(al 80%)', 'Temp. Functioning': '-20-40 ℃', 'Dimensions': '325(W) x 636(D) x 338(H) mm', 'Weight': '58 Kg'} | Outdoor | Batteries | Portable power station | 2100,00 €
BL-B80P | https://d1x12lhh8s9nlj.cloudfront.net/images/productos/products/BL-B80P/BL-B80P.png | Bluetti | ['Bluetti', 'Expansion battery', 'Maximum capacity 806Wh', 'LiFePO4 51.2V / 60Ah Battery', 'Outputs 1 USB-A 18W', '1 USB-C 100W', '1 car cigarette lighter 12V/10A', 'Compatible with BL-AC60P'] | {'Brand': 'Bluetti', 'Capacity': '806.4Wh', 'Battery type': 'LiFePO4 51.2V / 60Ah', 'Life Cycle': '3500+(al 80%)', 'Inputs': '1x Car :12/24 V from cigarette lighter port\n1x CA(500W Adapter )\nSolar: 200W Max, MPPT 1COV 12-60 VCC, 10 A', 'Output': '1x12V/10A for car', 'USB output': '1xUSB-A 3.6-12VDC, 3A,18W\n1xUSB-C 5/9/12/15/20 VCC, 3 A; 20 VCC, 5 A ,100W', 'Temp. Functioning': '-20~40 ℃', 'Dimensions': '290 x 200 x 230 mm', 'Weight': '9.8 Kg'} | Outdoor | Batteries | Portable power station | 435,00 €
BL-EB3A | https://d1x12lhh8s9nlj.cloudfront.net/images/productos/products/BL-EB3A/BL-EB3A.png | Bluetti | ['Bluetti', 'Portable battery', 'LCD screen', '268.8Wh (12Ah) Maximum capacity', '600W Maximum output power', 'Battery LiFePO4', 'Peak up to 1200W', '1 AC 220~240V sine wave outputs', '2 USB-A outputs - 5V / 3A', '1 100W USB-C output', '1 car port output 12V/10A', '2 DC5521 12V/10A outlets', '1 wireless output of 15W', 'Control through the APP', 'Integrated flashlight'] | {'Brand': 'Bluetti', 'Capacity': '268.8Wh', 'Battery type': 'LiFePO4', 'Life Cycle': '2500+(al 80%)', 'Maximum output power': '600W', 'Inputs': '1x DC(PV 200W Max. VOC 12-28VDC/ 8.5A)\n1x AC (268W Max.,Turbo Mode 340W) PV+AC：430 Max.', 'DC output': '1x12V/10A car\n2x12V/10A DC5521\n1x15W wireless chargers', 'AC output': '1xAC 220~240V', 'USB output': '2xUSB-A 2V 3A\n1xUSB-C 100W max', 'Dimensions': '255 x 180 x 183 mm', 'Weight': '4.6 Kg', 'Load types': 'AC Turbo mode 350W:≈1.3-1.8 Hours\nAC Standard Mode 268W:≈1.5-2.0 Hours\nSolar (200W):≈1.8-2.0 Hours\n12V/24V cigarette lighter (100W/200W):≈3.2-3.7 or 1.9-2.4 Hours\nAC+Solar (430W):≈1.2~1.7 Hours\nDual AC (430W):≈1.2~1.7 Hours (With BLUETTTI Adapter T200)', 'Other': 'Control via App (Bluetooth)'} | Outdoor | Batteries | Portable power station | 182,00 €
BL-EB55-GREY | https://d1x12lhh8s9nlj.cloudfront.net/images/productos/products/BL-EB55-GREY/BL-EB55-GREY.png | Bluetti | ['Bluetti', 'Portable battery', 'LCD screen', '537Wh (24Ah) Maximum capacity', '700W Maximum output power', 'Battery LiFePO4', 'Peak up to 1400W', '2 Outputs 220~240V sine wave AC', '4 USB-A outputs - 5V / 3A', '1 100W USB-C output', '1 car cigarette lighter port output 12V/10A', '2 DC5521 12V/10A outlets', '1 wireless output of 15W- Built-in flashlight'] | {'Brand': 'Bluetti', 'Capacity': '537Wh', 'Battery type': 'LiFePO4', 'Life Cycle': '2500+(al 80%)', 'Maximum output power': '700W', 'Inputs': '1x DC(PV 200W Max. VOC 12-28VDC/ 8.5A)\n1x AC (268W Max.,Turbo Mode 340W) PV+AC：430 Max.', 'DC output': '1x12V/10A car\n2x DC5521 12V/10A\n1x15W wireless chargers', 'AC output': '2xAC 220~240V', 'USB output': '4xUSB-A 5V 3A\n1xUSB-C 100W max', 'Dimensions': '255 x 180 x 183 mm', 'Weight': '7.5 Kg', 'Load types': 'AC 200W:≈3 Hours\nSolar 200W:≈3 Hours\n12V/24V Lighter (100W/200W):≈6.1 or 3.4 Hours\nAC+Solar (400W):≈1.8~2.3 Hours\nDual AC (400W):≈1.8~2.3 Hours'} | Outdoor | Batteries | Portable power station | 327,00 €
BL-EB70-GREY | https://d1x12lhh8s9nlj.cloudfront.net/images/productos/products/BL-EB70-GREY/BL-EB70-GREY.png | Bluetti | ['Bluetti', 'Portable battery', 'LCD screen', 'Maximum capacity 716Wh', '1000W Maximum output power', 'Battery LiFePO4', 'Peak up to 1400W', '2 AC 220~240V sine wave outputs', '2 USB-A outputs - 5V / 3A', '1 USB-C output 100W PD3.0', '1 car port output 12V/10A', '2 DC5521 12V/10A outlets', '1 wireless output of 15W', 'Integrated flashlight'] | {'Brand': 'Bluetti', 'Capacity': '716Wh 22.4V/ 32Ah', 'Battery type': 'LiFePO4', 'Life Cycle': '2500+(al 80%)', 'Maximum output power': '1000W', 'Inputs': '1x adapter /PV (200W Max. 12-28V)', 'DC output': '1x12-25V , 8A Max car\n2x12V/10A DC5521\n1x15W wireless chargers', 'AC output': '4xAC 220~240V', 'USB output': '2x 5V/3A USB-A\n1x100W Max USB-C', 'Indicator': 'LCD display, Flashlight', 'Dimensions': '320 x 216 x 221 mm', 'Weight': '9.7 Kg', 'Load types': 'AC 200W:≈3-4 Hours\nSolar 200W:≈5-6 Hours / 120W:≈7-8 Hours\n12V/28V Lighter (200W):≈4 -4,5 Hours /(100W):≈7 -8 Hours'} | Outdoor | Batteries | Portable power station | 409,00 €
BL-EP600 | https://d1x12lhh8s9nlj.cloudfront.net/images/productos/products/BL-EP600/BL-EP600.png | Bluetti | ['Bluetti', 'Inverter', '4960Wh(con 1xBL-B500) Capacity', '6000W Maximum output power', 'Peak up to 9000W', 'UPS Function', 'sine wave AC 220~240V outputs', 'Connection method L1/L2/L3/N/PE', 'Control through the APP', 'Expandable with up to 8 additional battery modules', 'Compatible with BL-B500', 'IP65'] | N/A | Outdoor | Batteries | Portable power station | 1660,00 €
FGBHFS-101 | https://d1x12lhh8s9nlj.cloudfront.net/images/productos/products/FGBHFS-101/FGBHFS-101.png | Fibaro | ['Fibaro', 'Flood detector', 'Wireless', 'Bluetooth', 'Compatible with Apple HomeKit', 'Internal antenna', 'It includes temperature sensor', 'LED indicator and warning Siren', 'Power supply 1 battery CR123A 3.0 V'] | {'Brand': 'Fibaro', 'Transmission distance': '≤ 50 m (in open space)', 'Transmission': 'Bluetooth', 'Power': '1 battery CR123A 3.0V', 'Consumption': '0.4W', 'Temp. battery operation': '0º C ~ +40º C', 'Temp. working in DC': '-20º C ~ +70º C', 'Accuracy of temperature measurement': '±0.5º C', 'Dimensions': '28 (H) x 72 (Ø) mm', 'Weight': '55 g'} | Smart Home | Fibaro | Detectors | 30,00 €
H21004EU | https://d1x12lhh8s9nlj.cloudfront.net/images/productos/products/H21004EU/H21004EU.png | N/A | ['Home8', 'Internet Alarm System', 'Wireless', 'Kit consisting of: Mini IP gateway, 2 door contacts/reed switches, 1 wireless adaptor, 1 multi-function remote control', 'Compatible with other Home8 accessories from our catalogue', 'Multi-user', 'Preconfigured elements for automatic installation', 'Smartphone application for arming, disarming, push notifications, image display and home automation'] | N/A | Smart Home | Home8 | Kits | 20,00 €
OPL-PNB1301 | https://d1x12lhh8s9nlj.cloudfront.net/images/productos/products/OPL-PNB1301/OPL-PNB1301.png | N/A | ['Button to generate an alert', 'RF frequency 433 MHz', 'Maximum range: 15 m indoor', 'Weatherproof, IP54', 'Lightweight and with hanger, so you can always have it on you', 'Especially suitable for elderly people', 'Low battery warning', 'Battery power supply'] | {'Compatibility': 'Home8 / Oplink / Mivatek', 'RF frequency': '433 MHz', 'Wireless range': '≤ 15 m ( indoor)', 'ENVIRONMENT': 'IP54 Water resistant', 'Temp. operation': '-10º C ~ 50º C', 'Power': '1 battery CR2032 (included)', 'Dimensions': '83 (H) x 44 (W) x 14 (D) mm', 'Weight': '30 g'} | Smart Home | Home8 | Accessories | 8,00 €
KP-20 | https://d1x12lhh8s9nlj.cloudfront.net/images/productos/products/KP-20/KP-20.png | Smanos | ['Smanos', 'Standalone keypad', 'Wireless', 'Internal antenna', 'Allows armed / partial armed / disarmed with key combination', 'Used to protect the panel in a safe place', 'Power supply 4 batteries CR123 3.0 V', 'Battery life up to 2 years', 'Compatible with central K1'] | {'Brand': 'Smanos', 'Frequency': '868 MHz', 'Functions': 'Armed / partial armed / disarmed', 'Power': '4x CR123A 3.0V', 'Degree of protection': 'Interior', 'Temp. operation': '0º C ~ 50º C', 'Dimensions': '85 (Ø) x 34 (Fo) mm'} | Smart Home | Smanos | Accessories | 15,00 €
SS-20 | https://d1x12lhh8s9nlj.cloudfront.net/images/productos/products/SS-20/SS-20.png | Smanos | ['Smanos', 'Miniature indoor siren', 'Wireless', 'Internal antenna', '90 dB', 'Power supply 4 batteries CR123A 3.0 V', 'Battery life up to 2 years', 'Compatible with central K1'] | {'Brand': 'Smanos', 'Frequency': '868 MHz', 'Sound power': '90 dB', 'Power': '4x CR123A 3.0V', 'Degree of protection': 'Interior', 'Temp. operation': '0º C ~ 50º C', 'Dimensions': '85 (Ø) x 34 (Fo) mm'} | Smart Home | Smanos | Accessories | 15,00 €
NV-CAM01-SOLAR4G | https://d1x12lhh8s9nlj.cloudfront.net/images/productos/products/NV-CAM01-SOLAR4G/NV-CAM01-SOLAR4G.png | N/A | ['Nivian', '4G Bullet camera', 'Communication 4G LTE via SIM (not included)', '1/2.8" Starlight CMOS', '2K 3MP (2304 x 1296)', '2.8 mm Lens', 'IR Range 20 m', 'White LED for color night vision', 'Batería 10400 mAh', 'Solar panel 5W', 'Real PIR detector', 'Intelligent people detection', 'Two-way audio (integrated mic and speaker)', 'Audio deterrent message', 'Compression H.265', 'Micro SD card slot up to 128 GB', 'Suitable for exterior IP65', 'Eseecloud App and Software (IP PRO)'] | {'Model': 'NV-CAM01-SOLAR4G', 'Resolution': 'Super HD 2K / 1296p / 3MP (2304x1296)', 'Image sensor': '1/2.8” Starlight CMOS', 'Digital image processing': 'Improved sharpness through digital noise reduction (3D-DNR)\nAutomatic adjustment of exposure (AE), gain (AGC) and white balance (AWB)', 'Video encoding': 'High efficiency HEVC codec H.265', 'Lens': 'Angle of view 120° (diagonal) / Focal length 2.8 mm / Digital zoom 4X', 'Remote movement': 'No', 'IR night vision': 'Intelligent night vision in 3 modes:\n- IR mode: Infrared vision with IR LEDs Range 20m (0.001Lux)\n- Color mode: Full color vision with white LED spotlights (0.01Lux)\n- Deterrent mode: Flash activation on detection', 'Audio': 'Bidirectional communication between camera and mobile application\nBuilt-in microphone and speaker with ambient noise reduction', 'Detection options': 'True motion detection by PIR presence sensor (Coverage 7m/120°))\nIntelligent human detection to reduce false alarms from other types of movement', 'Events notification': 'Push notification in mobile application with direct access to the video in real time', 'Types of recording': 'Recording with 3 modes depending on battery optimization:\n- Optimum duration: Configurable duration detection event recording\n- Optimal surveillance: Recording per detection event until it ends\n- Continuous recording: Until the battery level drops to 50%', 'Storage of recordings': 'MicroSD card slot, Max 128 GB (not included)\nEseeCloud cloud storage service NOT AVAILABLE FOR 4G MODELS\nConsultation and viewing of recorded videos from mobile application', 'Internet connection': 'Slot for SIM card 4G (not included), supports v-SIM\nAvailable FDD bands:B1/3/5/7/8/20/28, TDD:B38/40/41, GSM:900/1800MHz\nDual long range outdoor antenna', 'Remote management': 'Software Eseecloud and App EseeCloud (IP PRO)', 'Smart Home functions': 'Compatibility with Alexa voice assistants NOT AVAILABLE FOR 4G MODELS', 'Use': 'Suitable for outdoor and indoor use / Waterproof Protection Grade IP65\nRange of use -20°~50°C with humidity <95%"', 'Alimentación': 'Funcionamiento autónomo / Batería de litio de 10400 mAh de capacidad\nModo hibernación constante de ultra-bajo consumo (12 meses en reposo constante)\nActivación cuando detecta presencia (6 meses o más con 3 activaciones/día en situación normal)\nPanel solar de 5W incluido para funcionamiento sin recarga (precisa de correcta instalación)\nCargador: USB-C DC5V (no incluido)', 'Dimensiones (sin embalaje)': 'Cámara: 83 x 130 x 182 mm (soporte incluido)\nPanel solar: 164 x 174 (superficie del panel)', 'Peso (sin embalaje)': 'Cámara: 425 g (soporte de poste incluido)\nPanel solar: 300 g (soporte incluido)'} | Smart Home | Nivian | Cameras | 79,33 €
NV-CAM02S-SOLAR4G | https://d1x12lhh8s9nlj.cloudfront.net/images/productos/products/NV-CAM02S-SOLAR4G/NV-CAM02S-SOLAR4G.png | N/A | ['Nivian', 'Motorized camera 4G', 'Communication 4G LTE via SIM (not included)', '1/2.8" Starlight CMOS', '2K 3MP (2304 x 1296)', '4 mm Lens', 'IR Range 30 m', 'White LED for color night vision', 'Batería 18000 mAh', 'Solar panel 7W', 'Real PIR detector', 'Intelligent people detection', 'Vertical and horizontal movement controlled remotely', 'Two-way audio (integrated mic and speaker)', 'Audio deterrent message', 'Compression H.265', 'Micro SD card slot up to 128 GB', 'Suitable for exterior IP66', 'Eseecloud App and Software (IP PRO)'] | {'Model': 'NV-CAM02S-SOLAR4G', 'Resolution': 'Super HD 2K / 1296p / 3MP (2304x1296)', 'Image sensor': '1/2.8” Starlight CMOS', 'Digital image processing': 'Improved sharpness through digital noise reduction (3D-DNR)Ajuste automatic exposure (AE), gain (AGC) and white balance (AWB)', 'Video encoding': 'High efficiency HEVC codec H.265', 'Lens': 'Angle of view 90° (diagonal) / Focal length 4 mm / Digital zoom 4X', 'Remote movement': 'Motorized horizontal (260°) and vertical (90°) movement', 'IR night vision': 'Intelligent night vision according to 3 modes:\n- IR mode: Infrared vision with IR LEDs of 30m range (0.001Lux)\n- Color mode: Full color vision supported by white LED spotlights (0.01Lux)\n- Intelligent mode: Infrared vision at rest and white flash activation detections', 'Audio': 'Bidirectional communication between camera and mobile application\nBuilt-in microphone and speaker with ambient noise and echo reduction\nSiren and recording of audio message as a deterrent to detections', 'Detection options': 'True motion detection by PIR presence sensor (Coverage 7m and 120°))\nIntelligent human detection to reduce false alarms from other types of movement', 'Events notification': 'Push notification in mobile application with direct access to the video in real time', 'Types of recording': 'Recording with 3 modes depending on battery optimization:\n- Optimum duration: Configurable duration detection event recording\n- Optimal surveillance: Recording per detection event until it ends\n- Continuous recording: Until the battery level drops to 50%', 'Storage of recordings': 'MicroSD card slot, Max 128 GB (not included)\nEseeCloud cloud storage service NOT AVAILABLE FOR 4G MODELS\nConsultation and viewing of recorded videos from mobile application', 'Internet connection': 'Slot for SIM card 4G (not included), supports v-SIM\nAvailable FDD bands:B1/3/5/7/8/20/28, TDD:B38/40/41, GSM:900/1800MHz\nDual long range outdoor antenna', 'Remote management': 'Software Eseecloud and App EseeCloud (IP PRO)', 'Smart Home functions': 'Compatibility with Alexa voice assistants NOT AVAILABLE FOR 4G MODELS', 'Use': 'Suitable for outdoor and indoor use / Waterproof with IP66 protection grade\nRange of use -20°~50°C with humidity <95%\nLightning and shock protection of 4000V', 'Power': 'Stand-alone operation / 18000 lithium battery with [%VAR%] mAh capacity\nUltra-low power constant hibernation mode (12 months in constant stand-by)\nActivation when detecting presence (8 months or more with 3 activations/day under normal circumstances)\n7W solar panel included for operation without recharging (requires proper installation)\nCharger: USB-C DC5V (not included)', 'Dimensions (without packaging)': 'Camera: 130 x 195 x 170 mm (bracket included)\nSolar panel: 265 x 175 (panel area)', 'Weight (without packaging)': 'Camera: 960 g (pole bracket included)\nSolar panel: 650 g (support included)'} | Smart Home | Nivian | Cameras | 85,94 €
NVS-IPC-02-L | https://d1x12lhh8s9nlj.cloudfront.net/images/productos/products/NVS-IPC-02-L/NVS-IPC-02-L.png | N/A | ['Nivian Smart Camera', '1/2.9" Progressive CMOS', '2K 3MP (2304 x 1296)', '4 mm Lens', 'IR Range 10 m', '2 intelligent white light LED spotlights', 'Intelligent people detection', 'Two-way audio (integrated mic and speaker)', 'Wifi IEEE 802.11 b/g/n 2.4 GHz', 'Micro SD card slot up to 128 GB', 'Suitable for exterior IP66', 'Compatible with TUYA Smart App', 'Compatible with Google Assistant and Alexa Echo'] | {'Model': 'NVS-IPC-02-L (white color) / NVS-IPC-02B-L (black color)', 'Resolution': 'Super HD 2K / 1296p / 3MP (2304x1296)', 'Image sensor': '1/2.9” Progressive Scan CMOS', 'Digital image processing': '" High contrast and backlight compensation (HDR / WDR)\nImproved sharpness through digital noise reduction (3D-DNR)\nImproved sharpness through digital noise reduction (3D-DNR)', 'Video encoding': 'High efficiency HEVC codec H.265', 'Lens': 'Angle of view 85° (diagonal) / Focal length 4 mm / Digital Zoom', 'Remote movement': 'No', 'IR night vision': 'Intelligent night vision in 3 modes:\n- IR mode: Infrared vision with 10m IR LEDs of [%VAR%] range\n- Color mode: Full-color vision supported by 2 white LED spotlights\n- Intelligent mode: Infrared vision at rest and white LED activation upon detection', 'Audio': 'Bidirectional communication between camera and mobile application\nBuilt-in microphone and speaker with ambient noise and echo reduction', 'Detection options': 'Motion detection with configurable detection area and sensitivity\nIntelligent human detection to reduce false alarms from other types of movement\nProgrammable detection by calendar and intelligent automation', 'Events notification': 'Push notification in mobile application with direct access to the video in real time', 'Types of recording': 'Continuous 24h / By detection events / Scheduling by calendar', 'Storage of recordings': 'MicroSD card slot, Max 128 GB (not included)\nTuya Cloud storage service (under subscription)\nConsultation and viewing of recorded videos from mobile application', 'Internet connection': 'Wireless WiFi 2.4 GHz (IEEE 802.11b/g/n))\nDual long range outdoor antenna', 'Remote management': 'Tuya Smart or SmartLife mobile application', 'Smart Home functions': 'Creating intelligent automations in the Tuya Smart or SmartLife app\nCompatible with Google Assistant and Alexa Echo voice assistants:\n- Live viewing on screen assistants, Smart TVs, Chromecast and Amazon FireTVs\n- Voice commands to trigger intelligent automations created in the app', 'Communication protocols': 'TCP/IP, DHCP, ONVIF for viewing and recording on third-party video recorders (NVRs)', 'Security and Privacy': 'Privacy Mode: Turns off the camera video and activates it only from the app\nNotification of connection loss in the event of attacks or inhibitions\nSecure communication through encryption / Hosting on European servers', 'Use': 'Suitable for outdoor and indoor use / Waterproof with IP66 protection grade', 'Power': 'Power supply: Input AC100~240V / Micro USB Output DC5V/1A, 5W', 'Dimensions (without packaging)': '155 x 49 x 79 mm', 'Weight (without packaging)': '200 g'} | Smart Home | Nivian | Cameras | 33,05 €
NVS-IPC-02B-L | https://d1x12lhh8s9nlj.cloudfront.net/images/productos/products/NVS-IPC-02B-L/NVS-IPC-02B-L.png | N/A | ['Nivian Smart Camera', '1/2.9" Progressive CMOS', '2K 3MP (2304 x 1296)', '4 mm Lens', 'IR Range 10 m', '2 intelligent white light LED spotlights', 'Intelligent people detection', 'Two-way audio (integrated mic and speaker)', 'Wifi IEEE 802.11 b/g/n 2.4 GHz', 'Micro SD card slot up to 128 GB', 'Suitable for exterior IP66', 'Compatible with TUYA Smart App', 'Compatible with Google Assistant and Alexa Echo'] | N/A | Smart Home | Nivian | Cameras | 33,05 €
NVS-IPC-03-BAT | https://d1x12lhh8s9nlj.cloudfront.net/images/productos/products/NVS-IPC-03-BAT/NVS-IPC-03-BAT.png | N/A | ['Nivian', 'Battery powered Wifi Camera', '1/2.7" Progressive CMOS', '1080p (1920 x 1080)', '4 mm Lens', 'IR Range 8 m', 'Batería 5200 mAh', 'Real PIR detector', 'Intelligent people detection', 'Two-way audio (integrated mic and speaker)', 'Wifi IEEE 802.11 b/g/n 2.4 GHz', 'Micro SD card slot up to 128 GB', 'Suitable for exterior IP65', 'Compatible with TUYA Smart App', 'Compatible with Google Assistant and Alexa Echo'] | N/A | Smart Home | Nivian | Cameras | 39,66 €
NVS-IPC-06-BAT | https://d1x12lhh8s9nlj.cloudfront.net/images/productos/products/NVS-IPC-06-BAT/NVS-IPC-06-BAT.png | N/A | ['Nivian', 'Battery powered Wifi Camera', '1/2.7" Progressive CMOS', '1080p (1920 x 1080)', '4 mm Lens', 'IR Range 8 m', 'Batería 10400 mAh', 'Real PIR detector', 'Intelligent people detection', 'Two-way audio (integrated mic and speaker)', 'Wifi IEEE 802.11 b/g/n 2.4 GHz', 'Micro SD card slot up to 128 GB', 'Suitable for exterior IP65', 'Compatible with TUYA Smart App', 'Compatible with Google Assistant and Alexa Echo'] | N/A | Smart Home | Nivian | Cameras | 46,27 €
NVS-IPC-0S2 | https://d1x12lhh8s9nlj.cloudfront.net/images/productos/products/NVS-IPC-0S2/NVS-IPC-0S2.png | N/A | ['Nivian Smart Camera', '1/2.7" Progressive CMOS', '2K 3MP (2304 x 1296)', '3.6 mm Lens', 'IR Range 10 m', 'Vertical and horizontal movement controlled remotely', 'Autotracking', 'Two-way audio (integrated mic and speaker)', 'Compression H.264', 'Wifi IEEE 802.11 b/g/n 2.4 GHz', 'Micro SD card slot up to 128 GB', 'Suitable for exterior IP65', 'Compatible with TUYA Smart App', 'Compatible with Google Assistant and Alexa Echo'] | N/A | Smart Home | Nivian | Cameras | 39,66 €
NVS-IPC-0S2B | https://d1x12lhh8s9nlj.cloudfront.net/images/productos/products/NVS-IPC-0S2B/NVS-IPC-0S2B.png | N/A | ['Nivian Smart Camera', '1/2.7" Progressive CMOS', '2K 3MP (2304 x 1296)', '3.6 mm Lens', 'IR Range 10 m', 'Vertical and horizontal movement controlled remotely', 'Autotracking', 'Two-way audio (integrated mic and speaker)', 'Compression H.264', 'Wifi IEEE 802.11 b/g/n 2.4 GHz', 'Micro SD card slot up to 128 GB', 'Suitable for exterior IP65', 'Compatible with TUYA Smart App', 'Compatible with Google Assistant and Alexa Echo'] | N/A | Smart Home | Nivian | Cameras | 39,66 €
NVS-IPC-BULB1 | https://d1x12lhh8s9nlj.cloudfront.net/images/productos/products/NVS-IPC-BULB1/NVS-IPC-BULB1.png | N/A | ['Nivian Smart Camera', '1/2.8" Progressive CMOS', '2K 3MP (2304 x 1296)', '4 mm Lens', 'IR Range 10 m', 'Intelligent white light LED spotlight', 'Vertical and horizontal movement controlled remotely', 'Autotracking', 'Intelligent people detection', 'Two-way audio (integrated mic and speaker)', 'Wifi IEEE 802.11 b/g/n 2.4 GHz', 'Micro SD card slot up to 128 GB', 'Suitable for covered outdoor use', 'AC operation 110~240V', 'Bulb socket E27', 'Compatible with TUYA Smart App', 'Compatible with Google Assistant and Alexa Echo'] | {'Model': 'NVS-IPC-BULB1', 'Resolution': 'Super HD 2K / 1296p / 3MP (2304x1296)', 'Image sensor': '1/2.8” Progressive Scan CMOS', 'Digital image processing': 'High contrast and backlight compensation (HDR / WDR) / Enhanced sharpness through digital noise reduction (3D-DNR) / Automatic adjustment of exposure (AE), gain (AGC) and white balance (AWB)', 'Video encoding': 'High efficiency HEVC codec H.265', 'Lens': 'Angle of view 108° (diagonal) / Focal length 4 mm / Digital zoom 6X', 'Remote movement': '"Horizontal (355°) and vertical (110°) motorized movement / Automatic tracking when detecting movement in the image (autotracking)', 'IR night vision': 'Intelligent night vision according to 3 modes: IR mode: Infrared vision with 10m IR LEDs of [%VAR%] range - Color mode: Full color vision supported by white light LED spotlight - Intelligent mode: Infrared vision at rest and white LED activation upon detection / white LED activation: Manual, programmed, by detection', 'Audio': 'Two-way communication between camera and mobile application / Built-in microphone and speaker with ambient noise and echo reduction', 'Detection options': 'Motion detection with configurable detection area and sensitivity / Intelligent human detection to reduce false alarms from other types of motion / Abnormal sound detection / Programmable detection by schedule and intelligent automation', 'Events notification': 'Push notification in mobile application with direct access to the video in real time', 'Types of recording': 'Continuous 24h / By detection events / Scheduling by calendar', 'Storage of recordings': 'MicroSD card slot, Max 128 GB (not included) / Cloud storage service Tuya Cloud (under subscription) / Consultation and viewing of recorded videos from mobile application', 'Internet connection': 'Wireless WiFi 2.4 GHz (IEEE 802.11b/g/n))', 'Remote management': 'Tuya Smart or SmartLife mobile application', 'Smart Home functions': 'Creation of intelligent automations in the Tuya Smart or SmartLife app / Compatible with Google Assistant and Alexa Echo voice assistants: Live viewing on screen assistants, Smart TVs, Chromecast and Amazon FireTVs - Voice commands to trigger intelligent automations created in the app', 'Communication protocols': 'TCP/IP, DHCP', 'Security and Privacy': 'Privacy Mode: Turns off the camera video and activates it only from the app / Notification of connection loss in case of attacks or inhibitions / Secure communication through encryption / Hosting on European servers', 'Use': 'Suitable for indoor and covered outdoor (ceiling lamps or wall light with cover)', 'Power': 'AC100~240V , 5W / Installation in standard bulb socket type E27', 'Dimensions (without packaging)': '82 (Ø) x 159 mm', 'Weight (without packaging)': '250 g'} | Smart Home | Nivian | Cameras | 19,83 €
NVS-IPC-I5 | https://d1x12lhh8s9nlj.cloudfront.net/images/productos/products/NVS-IPC-I5/NVS-IPC-I5.png | N/A | ['Nivian Smart Camera', '1/2.7" Progressive CMOS', '2K 3MP (2304 x 1296)', '3.6 mm Lens', 'IR Range 10 m', 'Intelligent people detection', 'Two-way audio (integrated mic and speaker)', 'Compression H.265', 'Micro SD card slot up to 128 GB', 'Wifi IEEE 802.11 b/g/n 2.4 GHz', 'Compatible with TUYA Smart App', 'Compatible with Google Assistant and Alexa Echo'] | N/A | Smart Home | Nivian | Cameras | 16,52 €
NVS-IPC-IS4 | https://d1x12lhh8s9nlj.cloudfront.net/images/productos/products/NVS-IPC-IS4/NVS-IPC-IS4.png | N/A | ['Nivian Smart Camera', '1/2.8" Progressive CMOS', '2K 3MP (2304 x 1296)', '4 mm Lens', 'IR Range 10 m', 'Intelligent people detection', 'Two-way audio (integrated mic and speaker)', 'Wifi IEEE 802.11 b/g/n 2.4 GHz', 'Micro SD card slot up to 128 GB', 'Compatible with TUYA Smart App', 'Compatible with Google Assistant and Alexa Echo'] | {'Model': 'NVS-IPC-IS4', 'Resolution': 'Super HD 2K / 1296p / 3MP (2304x1296)', 'Image sensor': '1/2.8” Progressive Scan CMOS', 'Digital image processing': 'High contrast and backlight compensation (HDR / WDR)\nImproved sharpness through digital noise reduction (3D-DNR)\nAutomatic adjustment of exposure (AE), gain (AGC) and white balance (AWB)', 'Video encoding': 'High efficiency HEVC codec H.265', 'Lens': 'Angle of view 108° (diagonal) / Focal length 4 mm / Digital Zoom', 'Remote movement': 'Motorized horizontal (355°) and vertical (110°) movement\nAutomatic tracking when motion is detected in the image (autotracking)', 'IR night vision': 'Infrared vision with 10m IR LEDs of [%VAR%] range', 'Audio': 'Bidirectional communication between camera and mobile application\nBuilt-in microphone and speaker with ambient noise and echo reduction', 'Detection options': 'Motion detection with configurable detection area and sensitivity\nIntelligent human detection to reduce false alarms from other types of movement\nProgrammable detection by calendar and intelligent automation', 'Events notification': 'Push notification in mobile application with direct access to the video in real time', 'Types of recording': 'Continuous 24h / By detection events / Scheduling by calendar', 'Storage of recordings': 'MicroSD card slot, Max 128 GB (not included)\nTuya Cloud storage service (under subscription)\nConsultation and viewing of recorded videos from mobile application', 'Internet connection': 'Wireless WiFi 2.4 GHz (IEEE 802.11b/g/n))', 'Remote management': 'Tuya Smart or SmartLife mobile application', 'Smart Home functions': 'Creating intelligent automations in the Tuya Smart or SmartLife app\nCompatible with Google Assistant and Alexa Echo voice assistants:\n- Live viewing on screen assistants, Smart TVs, Chromecast and Amazon FireTVs\n- Voice commands to trigger intelligent automations created in the app', 'Communication protocols': 'TCP/IP, DHCP, ONVIF for viewing and recording on third-party video recorders (NVRs)', 'Security and Privacy': 'Privacy Mode: Turns off the camera video and activates it only from the app\nNotification of connection loss in the event of attacks or inhibitions\nSecure communication through encryption / Hosting on European servers', 'Use': 'Valid for interior', 'Power': 'Power supply: Input AC100~240V / Micro USB Output DC5V/1A, 5W', 'Dimensions (without packaging)': '87 (Ø) x 124 mm', 'Weight (without packaging)': '200 g'} | Smart Home | Nivian | Cameras | 19,83 €
NVS-IPC-L1 | https://d1x12lhh8s9nlj.cloudfront.net/images/productos/products/NVS-IPC-L1/NVS-IPC-L1.png | N/A | ['Nivian', '1/2.7" Progressive CMOS', '1080p (1920x1080)', '3.6 mm Lens', 'IR Range 10 m', 'Intelligent white light LED spotlight', 'Light power 1000 lm', 'Two-way audio (integrated mic and speaker)', 'Wifi IEEE 802.11 b/g/n 2.4 GHz', 'Micro SD card slot up to 128 GB', 'Suitable for exterior IP65', 'Compatible with TUYA Smart App', 'Compatible with Google Assistant and Alexa Echo'] | {'Model': 'NVS-IPC-L1', 'Resolution': 'Full HD 1080p / 2MP (1920x1080)', 'Image sensor': '1/2.7” Progressive Scan CMOS', 'Digital image processing': 'Improved sharpness through digital noise reduction (3D-DNR)\nAutomatic adjustment of exposure (AE), gain (AGC) and white balance (AWB)', 'Video encoding': 'Codec H.264', 'Lens': 'Angle of view 110° (diagonal) / Focal length 3.6 mm / Digital Zoom', 'Remote movement': 'No', 'IR night vision': 'Intelligent night vision in 3 modes:\n- IR mode: Infrared vision with 10m IR LEDs of [%VAR%] range\n- Color mode: Full color vision supported by 6500K white LED spotlight 1000 of [%VAR%] lm\n- Intelligent mode: Infrared vision at rest and white LED activation upon detection', 'Audio': 'Bidirectional communication between camera and mobile application\nBuilt-in microphone and powerful speaker', 'Detection options': 'Motion detection with configurable sensitivity\nProgrammable detection by calendar and intelligent automation', 'Events notification': 'Push notification in mobile application with direct access to the video in real time', 'Types of recording': 'Continuous 24h / By detection events / Scheduling by calendar', 'Storage of recordings': 'MicroSD card slot, Max 128 GB (not included)\nTuya Cloud storage service (under subscription)\nConsultation and viewing of recorded videos from mobile application', 'Internet connection': 'Wireless WiFi 2.4 GHz (IEEE 802.11b/g/n))', 'Remote management': 'Tuya Smart or SmartLife mobile application', 'Smart Home functions': 'Creating intelligent automations in the Tuya Smart or SmartLife app\nCompatible with Google Assistant and Alexa Echo voice assistants:\n- Live viewing on screen assistants, Smart TVs, Chromecast and Amazon FireTVs\n- Voice commands to trigger intelligent automations created in the app', 'Communication protocols': 'TCP/IP, DHCP', 'Security and Privacy': 'Notification of connection loss in the event of attacks or inhibitions\nSecure communication through encryption / Hosting on European servers', 'Use': 'Suitable for outdoor and indoor use / Waterproof with IP65 protection grade', 'Power': 'Power supply: Input AC100~240V / Micro USB Output DC5V/1A, 5W', 'Dimensions (without packaging)': '108 x 185 x 65 mm', 'Weight (without packaging)': '200 g'} | Smart Home | Nivian | Cameras | 39,66 €
NVS-IPC-L2 | https://d1x12lhh8s9nlj.cloudfront.net/images/productos/products/NVS-IPC-L2/NVS-IPC-L2.png | N/A | ['Nivian', '1/2.7" Progressive CMOS', '2K 3MP (2304 x 1296)', '3.6 mm Lens', 'IR Range 10 m', 'Intelligent white light LED spotlight', 'Light power 1000 lm', 'Two-way audio (integrated mic and speaker)', 'Wifi IEEE 802.11 b/g/n 2.4 GHz', 'Micro SD card slot up to 128 GB', 'Suitable for exterior IP65', 'Compatible with TUYA Smart App', 'Compatible with Google Assistant and Alexa Echo'] | N/A | Smart Home | Nivian | Cameras | 39,66 €
NVS-02T | https://d1x12lhh8s9nlj.cloudfront.net/images/productos/products/NVS-02T/NVS-02T.png | Nivian Smart | ['Nivian Smart', 'Outdoor pet immune volumetric PIR detector', 'Wireless', 'Internal antenna', 'Led indicator', 'Detection range 12 m / 100º', 'Pet immunity ≤ 20 Kgs', 'Powered by 2 ER14250 3.6V batteries'] | {'Brand': 'Nivian Smart', 'Technology': 'PIR', 'Detection range': '12 m / 100º / Installation 1.8~2.4 m', 'Frequency': '433 MHz', 'Transmission distance': '≤ 80 m in open space', 'Pet immunity': '≤ 20 kg', 'LEDs indication': 'Alarm, tamper, signal', 'Battery': '2 batteries ER14250 3.6V', 'Power consumption': 'Sleep mode ≤ 12uA\nAlarm ≤ 15mA', 'Temp. operation': '-10º C ~ 55º C'} | Smart Home | Nivian | Alarms | 26,44 €
NVS-A6WG | https://d1x12lhh8s9nlj.cloudfront.net/images/productos/products/NVS-A6WG/NVS-A6WG.png | N/A | ['Nivian Smart', 'Wireless alarm system via GSM/WiFi', 'Kit consisting of: Panel (with backup battery and siren), 2 remote controls, 2 proximity RFID key fobs, 1 magnetic door/window contact, 1 PIR motion detector', 'Touch panel with screen and RFID reader', 'Compatible with TUYA Smart', 'Compatible with Alexa and Google Assistant', 'Compatible with other Nivian Smart alarm accessories', 'Up to 10 remote controls, 60 wireless sensors and 30 RFID Tag', 'Supports up to 4 wired sensors with power output 12VDC 1A', 'Arming and disarming remotely by phone call'] | N/A | Smart Home | Nivian | Alarms | 66,11 €
NVS-A6WG-U1 | https://d1x12lhh8s9nlj.cloudfront.net/images/productos/products/NVS-A6WG-U1/NVS-A6WG-U1.png | N/A | ['Nivian Smart', 'Wireless alarm system via GSM/WiFi', 'Kit consisting of: Panel (with backup battery and siren), 2 remote controls, 2 proximity RFID key fobs, 1 magnetic door/window contact, 1 PIR motion detector', 'Touch panel with screen and RFID reader', 'Compatible with TUYA Smart', 'Compatible with Alexa and Google Assistant', 'Compatible with other Nivian Smart alarm accessories', 'Up to 10 remote controls, 60 wireless sensors and 30 RFID Tag', 'Supports up to 4 wired sensors with power output 12VDC 1A', 'Arming and disarming remotely by phone call'] | N/A | Smart Home | Nivian | Alarms | 66,11 €
NVS-ALARM1-W | https://d1x12lhh8s9nlj.cloudfront.net/images/productos/products/NVS-ALARM1-W/NVS-ALARM1-W.png | N/A | ['Nivian', 'WiFi wireless alarm center', 'Kit consisting of:', '- 1 x Panel (with battery backup and siren)', '- 1 x Remote control', '- 1 x magnetic door/window contact', '- 1 x PIR motion detector', 'WiFi 2.4 GHz', 'Wireless communication RF433 MHz', 'Up to 10 remote controls and 60 wireless sensors', 'Compatible with other Nivian alarm accessories', 'Compatible with TUYA Smart app', 'Compatible with Alexa and Google Assistant'] | {'CONTROL PANEL': '', 'Model': 'NVS-RC1', 'Communication with the user': 'WiFi for internet management with app', 'WiFi protocol': '802.11 b/g/n (2.4 GHz)', 'WiFi functions': 'Communication with router for internet access and management from app', 'Activation options': 'Full arming / Disarming / Home mode arming / SOS Panic. Configurable entry and exit delay time for arming and disarming by keypad and remote control.', 'Notifications in app': 'Alarm, SOS alert, tamper alert, change of status, low battery, power loss and power recovery', 'Communication with peripherals': 'Wireless via RF radio at frequencies of 433 MHz', 'Radio range': 'Up to 80m in open space', 'Wireless peripherals': 'Up to 60 detectors and 10 remotes', 'Internal siren': '90 dB', 'Backup battery': 'DC 3.7V / 300 mAh Lithium (up to 4 hours autonomy)', 'Power': 'AC 110~250V; 50/60 Hz', 'Temp. operation': '-10º C ~ 55º C', 'Dimensions': '57x31x11 mm', 'MAGNETIC CONTACT': '', 'Frequency': '433 MHz', 'Transmission distance': '≤ 80 m in open space', 'Battery': 'DC 3V CR2025', 'Power consumption': 'Transmission ≤ 7mA', 'PRESENCE DETECTOR': '', 'Technology': 'PIR', 'Detection range': '8 m / 110º / Installation 2 m', 'LEDs indication': 'Alarm, tamper, signal', 'REMOTE CONTROL': '', 'Operating modes': 'Arming, Disarming, Partial Arming and SOS'} | Smart Home | Nivian | Alarms | 33,05 €
NVS-D1A | https://d1x12lhh8s9nlj.cloudfront.net/images/productos/products/NVS-D1A/NVS-D1A.png | Nivian Smart | ['Nivian Smart', 'PIR motion sensor', 'Wireless', 'Internal antenna', 'Led indicator', 'Detection range 8 m / 110º', 'Power supply 2 AA batteries 1.5 V LR6'] | {'Brand': 'Nivian Smart', 'Technology': 'PIR', 'Detection range': '8 m / 110º / Installation 2 m', 'Frequency': '433 MHz', 'Transmission distance': '≤ 80 m in open space', 'LEDs indication': 'Alarm, tamper, signal', 'Battery': 'DC 3V (2 AA batteries LR6 1.5V)', 'Power consumption': 'Sleep mode ≤ 90uA\nAlarm ≤ 9.5mA', 'Temp. operation': '-10º C ~ 55º C'} | Smart Home | Nivian | Alarms | 11,89 €
NVS-D2A | https://d1x12lhh8s9nlj.cloudfront.net/images/productos/products/NVS-D2A/NVS-D2A.png | Nivian Smart | ['Nivian Smart', 'Volumetric pet immune PIR detector', 'Wireless', 'Internal antenna', 'Led indicator', 'Detection range 8 m / 100º', 'Pet immunity ≤ 20 Kgs', 'Power supply 2 AA batteries 1.5 V LR6'] | {'Brand': 'Nivian Smart', 'Technology': 'PIR', 'Detection range': '8 m / 110º / Installation 2 m', 'Frequency': '433 MHz', 'Transmission distance': '≤ 80 m in open space', 'Pet immunity': '≤ 20 kg, ≤ 50 cm', 'LEDs indication': 'Alarm, tamper, signal', 'Battery': 'DC 3V (2 AA batteries LR6 1.5V)', 'Power consumption': 'Sleep mode ≤ 90uA\nAlarm ≤ 9.5mA', 'Temp. operation': '-10º C ~ 55º C'} | Smart Home | Nivian | Alarms | 13,22 €
NVS-D3D | https://d1x12lhh8s9nlj.cloudfront.net/images/productos/products/NVS-D3D/NVS-D3D.png | Nivian Smart | ['Nivian Smart', 'Magnetic contact', 'Wireless', 'Internal antenna', 'Led indicator', 'Powered by 1 x CR2450 3V button cell(s)', '3 brackets for different types of installation'] | {'Brand': 'Nivian Smart', 'Frequency': '433 MHz', 'Transmission distance': '≤ 80 m in open space', 'Battery': 'DC 3V CR2450', 'Power consumption': 'Sleep mode ≤ 10uA\nAlarm ≤ 15mA', 'Temp. operation': '-10º C ~ 55º C'} | Smart Home | Nivian | Alarms | 4,62 €
NVS-D3D-U1 | https://d1x12lhh8s9nlj.cloudfront.net/images/productos/products/NVS-D3D-U1/NVS-D3D-U1.png | Nivian Smart | ['Nivian Smart', 'Magnetic contact', 'Wireless', 'Internal antenna', 'Led indicator', 'Powered by 1 x CR2450 3V button cell(s)', '3 brackets for different types of installation'] | {'Brand': 'Nivian Smart', 'Frequency': '433 MHz', 'Transmission distance': '≤ 80 m in open space', 'Battery': 'DC 3V CR2450', 'Power consumption': 'Sleep mode ≤ 10uA\nAlarm ≤ 15mA', 'Temp. operation': '-10º C ~ 55º C'} | Smart Home | Nivian | Alarms | 9,91 €
NVS-D5C | https://d1x12lhh8s9nlj.cloudfront.net/images/productos/products/NVS-D5C/NVS-D5C.png | Nivian Smart | ['Nivian Smart', 'Photoelectric smoke detector', 'Wireless via radio 433 MHz', 'Internal antenna', 'Auto Reset after alarm', 'Built-in siren', 'Can function independently', 'Power supply 2 AA batteries 1.5V'] | {'Brand': 'Nivian Smart', 'Frequency': '433 MHz', 'Smoke Sensitivity': '0.09~0.16dM/m', 'Internal siren': '85dB (at 3m)', 'Transmission distance': '≤ 100 m in open space', 'Battery': '2 AA batteries 1.5V', 'Power consumption': 'Sleep mode ≤ 4uA\nAlarm ≤ 40mA', 'Certification': 'EN 14604:2005'} | Smart Home | Nivian | Alarms | 11,89 €
NVS-K1A | https://d1x12lhh8s9nlj.cloudfront.net/images/productos/products/NVS-K1A/NVS-K1A.png | Nivian Smart | ['Nivian Smart', 'Standalone keypad', 'Wireless via radio', 'Internal antenna', 'Permits to arm/disarm using pincode or RFID Tag', 'Anti-sabotage tamper to warn of bracket removal', 'Used to protect the panel in a safe place', 'Compatible with the alarm system NVS-A6WG', 'Power supply 3 AAA batteries 1.5 V LR03 (included)'] | {'Brand': 'Nivian Smart', 'Operating modes': 'Arming, Disarming, Partial Arming and SOS', 'Frequency': '433 MHz', 'RFID Reader': '125KHz', 'Transmission distance': '≤ 80 m in open space', 'Battery': 'DC 4.5V (3 x AAA 1.5V included)', 'Power consumption': 'Sleep mode ≤ 15uA\nTransmission ≤ 60mA', 'Dimensions': '135x90x15 mm'} | Smart Home | Nivian | Alarms | 19,83 €
NVS-PB1 | https://d1x12lhh8s9nlj.cloudfront.net/images/productos/products/NVS-PB1/NVS-PB1.png | Nivian Smart | ['Nivian Smart', 'Panic button', 'Wireless', 'Internal antenna', 'When pressed, it informs the system', 'The alarm central will trigger the alarm regardless of its status', 'Powered by 1 x CR2025 3V button cell(s)'] | {'Brand': 'Nivian Smart', 'Frequency': '433 MHz', 'Transmission distance': '≤ 80 m in open space', 'Battery': 'DC 3V CR2025', 'Power consumption': 'Transmission ≤ 7mA', 'Dimensions': '57x31x11 mm'} | Smart Home | Nivian | Alarms | 3,96 €
NVS-RC1 | https://d1x12lhh8s9nlj.cloudfront.net/images/productos/products/NVS-RC1/NVS-RC1.png | N/A | ['Nivian', 'Multifunction remote control', '433 MHz', 'Functions: Armed, disarmed, partial arming and emergency (SOS)', 'Power 1 battery CR2025'] | {'Model': 'NVS-RC1', 'Colour': 'White', 'Functions': 'Arming, Disarming, Partial Arming and SOS', 'Wireless radio frequency': '433 MHz', 'Compatibility': 'Nivian alarm kits with wireless frequencies 433 MHz', 'Transmission distance': '≤ 80 m in open space', 'Battery': 'DC 3V CR2025', 'Power consumption': 'Transmission ≤ 7mA', 'Dimensions': '57x31x11 mm'} | Smart Home | Nivian | Alarms | 6,60 €
NVS-RC2 | https://d1x12lhh8s9nlj.cloudfront.net/images/productos/products/NVS-RC2/NVS-RC2.png | Nivian Smart | ['Nivian Smart', 'Multifunction remote control', 'Functions: Armed, Silent arming, Disarmed, Partial arming and emergency (SOS)', 'Powered by 1 x CR2025 3V button cell(s)'] | {'Brand': 'Nivian Smart', 'Operating modes': 'Arming, Disarming, Partial Arming and SOS', 'Frequency': '433 MHz', 'Transmission distance': '≤ 80 m in open space', 'Battery': 'DC 3V CR2025', 'Power consumption': 'Transmission ≤ 7mA', 'Dimensions': '57x31x11 mm'} | Smart Home | Nivian | Alarms | 6,60 €
NVS-S6B | https://d1x12lhh8s9nlj.cloudfront.net/images/productos/products/NVS-S6B/NVS-S6B.png | Nivian Smart | ['Nivian Smart', 'Miniature indoor siren', 'Wireless', 'Internal antenna', '90 dB', 'Warning light', 'Direct Power Plug&Play to AC 220 V', 'Backup battery included'] | {'Brand': 'Nivian Smart', 'Frequency': '433 MHz', 'Transmission distance': '≤ 80 m in open space', 'Alarm volume': '90dB', 'Power': 'AC 220V', 'Internal battery': '3.7V 300mAh Lithium', 'Power consumption': 'Sleep mode ≤ 20mA\nAlarm ≤ 200mA', 'Dimensions': '70x70x70 mm'} | Smart Home | Nivian | Alarms | 16,52 €
NVS-S7B | https://d1x12lhh8s9nlj.cloudfront.net/images/productos/products/NVS-S7B/NVS-S7B.png | Nivian Smart | ['Nivian Smart', 'Outdoor siren', 'Wireless', 'Internal antenna', '95 dB', 'Warning light', 'Suitable for exterior use', 'DC power supply 12V 1A', 'Backup battery included'] | {'Brand': 'Nivian Smart', 'Frequency': '433 MHz', 'Transmission distance': '≤ 80 m in open space', 'Alarm volume': '95dB', 'Power supply input': '1x DC 12V / 1A', 'Internal battery': '7.4V 300mAh Lithium', 'Power consumption': 'Sleep mode ≤ 10mA\nAlarm ≤ 200mA', 'Dimensions': '149x78x24 mm'} | Smart Home | Nivian | Alarms | 19,83 €
NVS-S8A-U1 | https://d1x12lhh8s9nlj.cloudfront.net/images/productos/products/NVS-S8A-U1/NVS-S8A-U1.png | Nivian Smart | ['Nivian Smart', 'Outdoor siren', 'Wireless', 'Internal antenna', '100 dB', 'Warning light', 'Siren duration selector (30 sec / 1 min / 3 min)', 'Suitable for exterior use', 'Powered by solar panels, you do not need additional power supply', 'Stand-alone alarm system function without control panel', 'Arming/Disarming with remote control NVS-RC2', 'Backup battery included'] | {'Brand': 'Nivian Smart', 'Frequency': '433 MHz', 'Transmission distance': '≤ 100 m in open space', 'Alarm volume': '100dB', 'Alarm duration': 'Selectable between 30 seconds, 1 minute or 3 minutes', 'Power': 'Through solar panel full (5V 60mA),charge of the battery in 44h', 'Internal battery': '3.7V 2200mAh 18650', 'Power consumption': 'Sleep mode ≤ 30mA\nAlarm ≤ 200mA', 'Dimensions / Weight': '162x182x65 mm / 650g'} | Smart Home | Nivian | Alarms | 39,66 €
NVS-SR1-U1 | https://d1x12lhh8s9nlj.cloudfront.net/images/productos/products/NVS-SR1-U1/NVS-SR1-U1.png | Nivian Smart | ['Nivian Smart', 'Wireless repeater', 'External antenna', 'Maximum transmission distance: 80 m', 'Maximum transmission distance: 80 m', 'Up to 20 devices', 'Compatible with any Nivian Smart alarm panel and accessory', 'Power DC 5 V USB'] | {'Brand': 'Nivian Smart', 'Frequency': '433 MHz', 'Transmission and reception distance': '≤ 80 m in open space', 'Power': '5V 1A DC, USB', 'Internal battery': '3.7V 300mAh Lithium', 'Power consumption': 'Sleep mode ≤ 10mA\nTransmission ≤ 7mA', 'Dimensions': '60x39x17 mm'} | Smart Home | Nivian | Alarms | 17,18 €
NVS-VIBRATION1 | https://d1x12lhh8s9nlj.cloudfront.net/images/productos/products/NVS-VIBRATION1/NVS-VIBRATION1.png | N/A | ['Nivian Smart', 'Vibration sensor', 'Wireless 433 MHz', 'Internal antenna', 'Led indicator', 'For breakage of glass or movement of objects, furniture or doors', '2 sensitivity levels', 'Power 1 battery CR2450'] | {'Model': 'NVS-VIBRATION1', 'Functions': 'General vibration sensor. Applicable to detection of window glass breakage or movement and impact on objects, furniture, doors, etc.', 'Sensitivity': 'Between 10g and 50g vibration strength between 300Hz and 3000Hz / 2 manually adjustable levels: Low and High', 'Mounting': 'Removable double-sided sticker (included) for attachment to the surface to be detected', 'Indicators': 'Status LED and in-app notification for low battery and detection', 'Wireless radio frequency': '433 MHz', 'Compatibility': 'Nivian alarm kits with wireless frequencies 433 MHz', 'Transmission distance': '≤ 80 m in open space', 'Battery': 'DC 3V CR2450 (included) / Average duration: 2 years', 'Power consumption': 'Rest ≤ 10uA / Transmission ≤ 15mA', 'Environmental range': 'Indoor use / Tª -10~60°C (Humidity < <80% non-condensing)', 'Dimensions': '60x39x17 mm'} | Smart Home | Nivian | Alarms | 13,22 €
NVS-WATERFLOOD1 | https://d1x12lhh8s9nlj.cloudfront.net/images/productos/products/NVS-WATERFLOOD1/NVS-WATERFLOOD1.png | N/A | ['Nivian Smart', 'Flood detector', 'Wireless 433 MHz', 'Internal antenna', 'Led indicator', 'Floor or wall sensor with 1.5m cable', 'Power 1 battery CR2450'] | {'Model': 'NVS-WATERFLOOD1', 'Functions': 'Water contact flood detection', 'Mounting': 'Floor (detection of water) or wall (detection of a certain height of water)', 'Indicators': 'Status LED and in-app notification for low battery and detection', 'Wireless radio frequency': '433 MHz', 'Compatibility': 'Nivian alarm kits with wireless frequencies 433 MHz', 'Transmission distance': '≤ 80 m in open space', 'Battery': 'DC 3V CR2450 (included) / Average duration: 2 years', 'Power consumption': 'Rest ≤ 10uA / Transmission ≤ 15mA', 'Environmental range': 'Indoor use / Tª 0~60°C (Humidity < <80% non-condensing)', 'Dimensions': 'Transmitter: 60x39x17 mm / Sensor: 35x23x8.2 mm / Sensor cable length: 1.5 m'} | Smart Home | Nivian | Alarms | 13,22 €
NVS-MINISWITCH-2 | https://d1x12lhh8s9nlj.cloudfront.net/images/productos/products/NVS-MINISWITCH-2/NVS-MINISWITCH-2.png | Nivian Smart | ['Nivian Smart', 'Dual Smart Relay', 'WiFi 2.4 GHz IEEE802.11 b/g/n', 'Allows you to control 2 lighting lines or similar', 'Keeping existing wall-mounted push buttons functional', 'Small size to fit in the pushbutton mechanism box', 'Maximum load 5A per line', 'Up to a maximum of 10A in total', 'Independent or simultaneous switching on/off of the lines', 'Timer function for each line', 'Energy saving and environmental protection', 'Remote control from the smartphone anytime, anywhere', 'Compatible with TUYA Smart', 'Compatible with Alexa and Google Assistant'] | {'Brand': 'Nivian Smart', 'Product type': 'Dual Smart Relay', 'Communication': 'WiFi 2.4 GHz IEEE 802.11 b/g/n', 'Maximum power supported': '2300W for a voltage of 230V AC', 'Maximum current': 'Resistive load of 10A (5A for each line)', 'Characteristics': 'Remote control, Push-button wall control, Individual/simultaneous On/Off, Timer', 'Compatibilities': 'Compatible with Tuya Smart App, Alexa and Google Assistant among others', 'Working temperature': '0º ~ +40º (Humidity <80%)', 'Power': '90-250V AC', 'Dimensions': '45.6 (H) x 21.4 (D) x 50.6 (W) mm'} | Smart Home | Nivian | Accessories | 8,59 €
NVS-RADIATOR-TRV | https://d1x12lhh8s9nlj.cloudfront.net/images/productos/products/NVS-RADIATOR-TRV/NVS-RADIATOR-TRV.png | Nivian - Nivian Smart | ['Long range via radio (80 m open space) to be installed on any radiator in the room.', 'Stable communication.', 'Battery operation, no need for power outlets.', 'Low consumption, average autonomy 1.5 years.', 'LCD display with temperature indicator, date/time, battery, programming and mode.', 'Push-button panel of 3 keys and rotary knob.', '5 control modes for adjusting room temperature', 'Automatic programming, with 5 default periods, extendable to 9.', 'Hourly, daily, weekly or full week programming.', 'Fast temperature drop detection (open window).', 'Anti-frost modes / Rapid heating / Comfort / Energy saving.', 'Lock function to prevent accidental adjustment (children).', 'Automatic weekly descaling.', 'Correct installation detection.', 'Remote temperature management.', 'Manual, automatic or vacation mode operation.', 'Intelligent programming capability.', 'Actions linked to the GPS positioning of the mobile user.', 'Weather-related actions (integrated server)', 'Creating smart scenes by interacting with other Smart Home devices.'] | {'Brand': 'Nivian - Nivian Smart', 'Model': 'NVS-RADIATOR-TRV', 'Communication': 'RF 868 MHz', 'Setting temperature range': '5° C ~ 29.5° C', 'Step of the adjustment increment': '0.5° C', 'Power': 'AA Batteries 1.5 V x 2 units (included)', 'Use': 'Interior. Protection IP20.', 'Temp. operation': '-10º C ~ +40º C', 'Dimensions': '60 mm (H) x 59 mm (W) x 100 (D) mm', 'Weight': '183 g'} | Smart Home | Nivian | Accessories | 16,52 €
NVS-RGBSTRIP-2-W | https://d1x12lhh8s9nlj.cloudfront.net/images/productos/products/NVS-RGBSTRIP-2-W/NVS-RGBSTRIP-2-W.png | Nivian Smart | ['Nivian Smart', 'Smart LED Strip', 'RGB Colors', 'WiFi 2.4 GHz IEEE802.11 b/g/n', 'Length 2m', 'Consumption 12W', 'Suitable for outdoor use', 'Compatible with TUYA Smart', 'Compatible with Alexa and Google Assistant', 'Timer function', 'Energy saving and environmental protection', 'Remote control from the smartphone anytime, anywhere'] | {'Brand': 'Nivian Smart', 'Product type': 'Smart LED Strip', 'Communication': 'WiFi 2.4 GHz IEEE 802.11 b/g/n', 'Length': '2m', 'Technology': 'LED', 'Colour': 'Adaptable RGB', 'Characteristics': 'Remote Control, Dimming Function, RGB Color Change, Timer Function', 'Compatibilities': 'Compatible with Tuya Smart App, Alexa and Google Assistant among others', 'Working temperature': '-10º ~ +40º', 'Power': '100 / 240 V AC (Adapter) ¦ 12V DC (Direct Current power)', 'Consumption': 'ON: 12 W\nStandby: < 0.5 W', 'Dimensions': '165 (H) x 60 (Ø) mm'} | Smart Home | Nivian | Accessories | 19,83 €
NVS-RGBWBULB-45GU10-W | https://d1x12lhh8s9nlj.cloudfront.net/images/productos/products/NVS-RGBWBULB-45GU10-W/NVS-RGBWBULB-45GU10-W.png | Nivian Smart | ['Nivian Smart', 'Smart Bulb', 'RGB + CCT colors 2700-6500K', 'WiFi 2.4 GHz IEEE802.11 b/g/n', 'Luminous flux 400 lm', 'Cap type GU10', 'Angle of coverage of 120º', 'Consumption 5W', 'Average durability of 20.000 hours', 'Power supply AC220~240V', 'Compatible with TUYA Smart', 'Compatible with Alexa and Google Assistant', 'Timer function', 'Energy saving and environmental protection', 'Music mode', 'Scenario mode', 'Routine mode', 'Remote control from the smartphone anytime, anywhere'] | {'Brand': 'Nivian Smart', 'Product type': 'Smart Bulb', 'Communication': 'WiFi 2.4 GHz IEEE 802.11 b/g/n', 'Cap type': 'GU10', 'Lighting': '400 lm', 'Technology': 'LED', 'Color temperature': 'RGB + CCT 2700-6500K', 'Coverage angle': '120º', 'Characteristics': 'Remote control, Dimming function, RGB + cool/ warm white color change, Timer function, Music mode, Scenario mode, Personal routine mode, etc', 'Compatibilities': 'Compatible with Tuya Smart App, Alexa and Google Assistant among others', 'Working temperature': '-20º ~ +40º', 'Power': '220 ~ 240 V AC', 'Consumption': 'ON: 5 W\nStandby: 0.5 W', 'Dimensions': '70 (H) x 50 (Ø) mm'} | Smart Home | Nivian | Accessories | 3,20 €
NVS-SMARTIR-W2 | https://d1x12lhh8s9nlj.cloudfront.net/images/productos/products/NVS-SMARTIR-W2/NVS-SMARTIR-W2.png | Nivian Smart | ['Nivian Smart', 'Controller for integrating devices with infrared remote control', 'WiFi 2.4 GHz IEEE802.11 b/g/n', 'Allows you to control any device that works through IR such as TV or air conditioners', 'Supports multiple controls simultaneously, without limit', 'Numerous brands of pre-configured devices or learning capability of all types of IR controller', 'Range 10m', 'Coverage 360º', 'Compatible with TUYA Smart', 'Compatible with Alexa and Google Assistant', 'Remote control from the smartphone anytime, anywhere'] | {'Brand': 'Nivian Smart', 'Product type': 'Controller for integrating devices with infrared remote control', 'Characteristics': 'Turn remote-controlled devices into smart ones\nSimulates the functions of the remote control of the appliance\nAllows management of the device in the app from any location\nPersonalized control from Tuya Smart app and voice assistants', 'Intelligent programmable scenes': 'Execute the action of one or more keys on the remote control:\n- When the weather changes (temperature, humidity, climate, day/night, wind...)\n- When the mobile location changes (leaving or arriving at a place)\n- By hourly and weekly schedule\n- When the status of another device changes\n- When you run another smart scene\nAllows you to trigger scenes and control actions from Google Assistant and Amazon Alexa voice assistants', 'Supported controls': 'Unlimited number of controls (depends on WiFi network capacity)\nImmediate linking of preconfigured brands and models\nLearning mode for unlisted devices\nEasily link any IR remote control step by step', 'Communication': 'WiFi 2.4 GHz IEEE 802.11 b/g/n', 'Coverage angle': '360º to control all the devices in the same room', 'Transmission distance': 'Up to 10 m', 'Infrared frequency': '38K (usual standard)', 'Compatibilities': 'Compatible with Tuya Smart APP and Google and Amazon Alexa assistants', 'Working temperature': 'Suitable for indoor / 0º ~ +50º', 'Power': '5V DC 1A (not included) via USB to MicroUSB cable (included)', 'Dimensions': '67 (Ø) mm x 19.50 mm (H)'} | Smart Home | Nivian | Accessories | 6,60 €
NVS-SOCKETF-W2 | https://d1x12lhh8s9nlj.cloudfront.net/images/productos/products/NVS-SOCKETF-W2/NVS-SOCKETF-W2.png | Nivian | ['Nivian Smart', 'Smart plug', 'WiFi 2.4 GHz', 'Up to a maximum of 16A', 'Allows you to keep track of consumption', 'Manual or app-based switch on/off', 'Timer and calendar programming', 'Intelligent scenario programming', 'Compatible with TUYA Smart', 'Compatible with Alexa and Google Assistant'] | {'Brand': 'Nivian', 'Product type': 'Smart Plug', 'Communication': 'WiFi 2.4 GHz IEEE 802.11 b/g/n', 'Plug Type': 'Type F (European)', 'Maximum power supported': '3680W', 'Maximum current': '16A', 'Operating voltage': '100-250V', 'Characteristics': 'Remote ON/OFF control\nStatistics on daily and monthly consumption\nTimer function\nScheduling by calendar\nIntelligent scene programming: Climate, location, etc.', 'Compatibilities': 'Compatible with APP Tuya Smart, Alexa and Google Assistant', 'Working temperature': '-30º ~ +70º', 'Power': '100 / 240 V AC', 'Dimensions': '83 (H) x 49 (D) x 49 (W) mm'} | Smart Home | Nivian | Accessories | 6,60 €
NVS-THERMOSTAT | https://d1x12lhh8s9nlj.cloudfront.net/images/productos/products/NVS-THERMOSTAT/NVS-THERMOSTAT.png | Nivian - Nivian Smart | ['Installation of the plant in the optimal location for WiFi coverage.', 'Long range of the control unit and accessories via radio (80 m open space).', 'Low consumption radio, great autonomy and stable communication.', 'Battery powered control unit, to place it where needed.', 'Dual installation: Thermostat control relays in both the control unit and the control panel.', 'Possibility of other accessories via radio, such as NVS-RADIATOR-TRV radiator valves.', 'Remote temperature management.', 'Manual, automatic or vacation mode operation.', 'Intelligent programming capability.', 'Actions linked to the GPS positioning of the mobile user.', 'Weather-related actions (integrated server)', 'Creating smart scenes by interacting with other Smart Home devices.'] | {'Brand': 'Nivian - Nivian Smart', 'Model': 'NVS-THERMOSTAT', 'Communication': 'HUB (WiFi 2.4 GHz / RF 868 MHz), Remote Controller (RF 868 MHz)', 'HUB connections': 'Boiler relay (2 wires) and power 90~230V (2 wires)', 'Control unit connections': 'Boiler relay (2 wires)', 'Sensor temperature range': '0° C ~ 50° C', 'Setting temperature range': '5° C ~ 29.5° C', 'Step of the adjustment increment': '0.5° C', 'Power': 'HUB (AC 90~230V), Control unit (AA batteries 1.5 V x 3 included)', 'Use': 'Interior', 'Temp. operation': '0º C ~ 50º C', 'Dimensions': 'Two modules of 89 mm (H) x 92 mm (W) x 25 (D) mm', 'Weight': '160 g'} | Smart Home | Nivian | Accessories | 52,89 €
NVS-WALLSOCKETF-W | https://d1x12lhh8s9nlj.cloudfront.net/images/productos/products/NVS-WALLSOCKETF-W/NVS-WALLSOCKETF-W.png | Nivian Smart | ['Nivian Smart', 'Smart recessed socket', 'WiFi 2.4 GHz IEEE802.11 b/g/n', 'Up to a maximum of 10A', 'Compatible with TUYA Smart', 'Compatible with Alexa and Google Assistant', 'Timer function', 'Energy saving and environmental protection', 'Remote control from the smartphone anytime, anywhere'] | {'Brand': 'Nivian Smart', 'Product type': 'Smart Plug', 'Communication': 'WiFi 2.4 GHz IEEE 802.11 b/g/n', 'Plug Type': 'Type F (European)', 'Maximum power supported': '2300W', 'Maximum current': '10A', 'Operating voltage': '100-250V', 'Characteristics': 'Remote control, timer and schedule function', 'Compatibilities': 'Compatible with Tuya Smart App, Alexa and Google Assistant among others', 'Working temperature': '-30º ~ +70º', 'Power': '100 / 240 V AC', 'Dimensions': '86 (H) x 45 (D) x 86 (W) mm'} | Smart Home | Nivian | Accessories | 11,89 €
AJ-SIDECOVER-SMART-E-IVO | https://d1x12lhh8s9nlj.cloudfront.net/images/productos/products/AJ-SIDECOVER-SMART-E-IVO/AJ-SIDECOVER-SMART-E-IVO.png | N/A | ['Ajax', 'Tapa frontal lateral para enchufe inteligente tipo E', 'Dispone de un botón táctil en el panel frontal para el control manual', 'Indicador LED sobre el estado del dispositivo y los consumos', 'Retroiluminación LED', 'Color marfil'] | N/A | Smart Home | Ajax | N/A | 9,60 €
AJ-SOLOCOVER-SMART-E-IVO | https://d1x12lhh8s9nlj.cloudfront.net/images/productos/products/AJ-SOLOCOVER-SMART-E-IVO/AJ-SOLOCOVER-SMART-E-IVO.png | N/A | ['Ajax', 'Tapa frontal para base de enchufe inteligente tipo E', 'Dispone de un botón táctil en el panel frontal para el control manual', 'Indicador LED sobre el estado del dispositivo y los consumos', 'Retroiluminación LED', 'Color marfil'] | N/A | Smart Home | Ajax | N/A | 10,00 €
AJ-SOLOCOVER-SMART-W | https://d1x12lhh8s9nlj.cloudfront.net/images/productos/products/AJ-SOLOCOVER-SMART-W/AJ-SOLOCOVER-SMART-W.png | Ajax | ['Ajax', 'Front cover for intelligent plug socket type F', 'A touch button on the front panel is available for manual control', 'LED indicator for device status and power consumption', 'LED backlighting', 'White colour'] | {'Brand': 'Ajax', 'Function': 'Front cover for smart plug', 'Type of plug': 'Type F', 'Control': 'Through a cell phone and manually through a touch button', 'Led indicator': 'Notifies plug status and power consumption', 'LED backlighting': 'Available', 'Compatibility': 'AJ-OUTLETCORE-SMART', 'Front panel dimensions': '82.3 (H) x 82.3 (W) x 10.1 (D) mm', 'Socket cover dimensions': '42.5 Ø x 21.5 (D) mm', 'Weight front panel': '37 g', 'Weight plug cover': '8 g', 'Use': 'Interior', 'Colour': 'White'} | Smart Home | Ajax | N/A | 10,00 €
ANK-737-POWERCORE-B | https://d1x12lhh8s9nlj.cloudfront.net/images/productos/products/ANK-737-POWERCORE-B/ANK-737-POWERCORE-B.png | Anker | ['Anker', 'External battery', 'Capacity 24000mAh', 'Digital display', '1 USB-C input', '2 USB-C, 1 USB-A Outputs', 'Fast charging of up to 3 devices at a time', 'Black colour'] | {'Brand': 'Anker', 'Capacity': '24000mAh', 'Connectors': 'Input\nUSB-C1 Input: 5V ⎓ 3A / 9V ⎓ 3A / 15V ⎓ 3A / 20V ⎓ 5A / 28V ⎓ 5A\nOutputs:\nUSB-C1: 5V ⎓ 3A / 9V ⎓ 3A / 15V ⎓ 3A / 20V ⎓ 5A / 28V ⎓ 5A , PD140W\nUSB-C2: 5V ⎓ 3A / 9V ⎓ 3A / 15V ⎓ 3A / 20V ⎓ 5A / 28V ⎓ 5A , PD140W\nUSB-A：5V ⎓ 3A / 9V ⎓ 2A / 12V ⎓ 1.5A , PD 22.5W\nOutput total：140W Max', 'Fast charging': '140W', 'Total output': 'PD140W', 'Dimensions': '155.8 x 54.6 x 49.65mm', 'Weight': '632 g'} | Smartphone | Power Banks | N/A | 92,97 €
ANK-MAG-POWERCORE-B | https://d1x12lhh8s9nlj.cloudfront.net/images/productos/products/ANK-MAG-POWERCORE-B/ANK-MAG-POWERCORE-B.png | Anker | ['Anker', 'Power bank', 'Capacity 5000mAh- USB-C input', 'Outputs 1 Wireless, 1 USB-C', 'Fast charging of 2 devices at a time', 'Black colour'] | {'Brand': 'Anker', 'Capacity': '5000mAh', 'Connectors': 'Inputs: 1xUSB-C 5V 2.4A\nOutputs\nUSB -C 5V 2.4A\nWireless: 5W / 7.5W Max', 'Total output': '12W', 'LED': 'Battery status', 'Other': 'MagGo for iPhone 12 or later'} | Smartphone | Power Banks | N/A | 24,79 €
ANK-POWERCORE3-ELITE-B | https://d1x12lhh8s9nlj.cloudfront.net/images/productos/products/ANK-POWERCORE3-ELITE-B/ANK-POWERCORE3-ELITE-B.png | Anker | ['Anker', 'External battery', 'Capacity 25600mAh', 'Charge indicator LEDs', '1 USB-C input', '2 USB-A, 1 USB-C Outputs', 'Fast charging of up to 4 devices at a time', 'Black colour'] | {'Brand': 'Anker', 'Capacity': '25600mAh', 'Connectors': 'Input:\nUSB-C 5V - 3A / 9V- 3A / 15V - 3A / 20V- 5A\nOutputs:\nUSB-C: 5V - 3A / 9V- 3A / 12V - 4.35A (PD87W)\n2xUSB-A: 5-6V - 3A / 6-9V- 2A / 9-12V - 1.5A (PD18W)', 'Total output': '87W Max', 'Input': '100W', 'LED indicator': 'Charging level', 'Dimensions': '50 x 50 x 28cm', 'Weight': '370 g'} | Smartphone | Power Banks | N/A | 74,37 €
ANK-POWERCORE3-SENSE-B | https://d1x12lhh8s9nlj.cloudfront.net/images/productos/products/ANK-POWERCORE3-SENSE-B/ANK-POWERCORE3-SENSE-B.png | Anker | ['Anker', 'External battery', 'Capacity 10000mAh', 'Charge indicator LEDs', '1 USB-C input', '2 USB-A Outputs. USB-C', 'Fast charging of up to 3 devices at a time', 'Black colour'] | {'Brand': 'Anker', 'Capacity': '10000mAh', 'Connectors': 'USB-C input: 5V - 3A / 9V- 2A / 12V - 1.5A , PD20W\nOutputs: 2x USB-A: 5V - 3A / 9V - 2.22A , PD22.5', 'Fast charging': 'PD22.5W', 'Input': 'PD18W', 'LED indicator': 'Charging level', 'Dimensions': '50 x 50 x 28cm', 'Weight': '370 g'} | Smartphone | Power Banks | N/A | 24,79 €
VG-W007 | https://d1x12lhh8s9nlj.cloudfront.net/images/productos/products/VG-W007/VG-W007.png | Veger | ['Veger', '4 Power banks with base', 'Capacity 5000mAh (18.5Wh) each', '2 Power Banks with USB-C Connector / 2 with Lightning Connector', '20W Fast charge', 'Black colour'] | N/A | Smartphone | Power Banks | N/A | 46,00 €
VG-W0102 | https://d1x12lhh8s9nlj.cloudfront.net/images/productos/products/VG-W0102/VG-W0102.png | Veger | ['Veger', 'Power bank for Apple Watch', 'Capacity 1200mAh', 'Voltage 3.7V', 'Lithium polymer', '1 USB-C inputs', 'Outputs 1 Wireless', 'Load 1 device', 'White colour'] | {'Brand': 'Veger', 'Capacity': '1200mAh', 'Voltage': '3.7V', 'Connectors': 'Input: USB-C 5V 1.0A\nOutput: Wireless: 2.5W', 'LED': 'Battery status'} | Smartphone | Power Banks | N/A | 10,00 €
VG-W0553P | https://d1x12lhh8s9nlj.cloudfront.net/images/productos/products/VG-W0553P/VG-W0553P.png | Veger | ['Veger', 'Power bank', '5000mAh (18.5Wh) Capacity', 'Voltage 3.85V', 'Lithium polymer', '1 Lightning Inputs', '1 Wireless , 1 USB-C (IN/OUT) Outputs', 'Fast charging of 2 devices at a time', 'Black colour'] | {'Brand': 'Veger', 'Capacity': '5000mAh (18.5Wh)', 'Voltage': '3.85V', 'Connectors': 'Inputs: 5V 1.5Z Lightning\nOutput: Wireless: 5W,7.5W,10W,15W, IQ\nIN/OUT USB-C 5V 3A/9V 2A/12V 1.5A', 'Fast charging': '20W', 'LED': 'Battery status', 'Special Feature': 'Qualcomm quick charge 3.0', 'Dimensions': '109 x68 x18 mm', 'Weight': '170 g', 'Other': 'QI charging limited to 7.5W (For Iphone 12 series)\nMagSAFE for iPhone 12 or later'} | Smartphone | Power Banks | N/A | 13,50 €
VG-W0556 | https://d1x12lhh8s9nlj.cloudfront.net/images/productos/products/VG-W0556/VG-W0556.png | Veger | ['Veger', 'Power Bank', '5000mAh (18.5Wh) Capacity', 'Voltage 3.7V', 'Lithium', '1 USB-C input', '1 USB-C output', 'Quick charging of 1 device with USB-C connector', 'Black colour'] | {'Brand': 'Veger', 'Capacity': '5000mAh (18.5 Wh)', 'Voltage': '3.7V', 'Inputs': 'Inputs: 1xPuerto 5V 2A/9V 2A USB-C', 'Outputs': '1xconector 5V 3A /9V 2A/12V 1.6A USB-C', 'Fast charging': '20W', 'Recharge time': '3h with the entry 5v-2A\n1.7h with the entry 9V-2A', 'LED': 'Battery status', 'Dimensions': '77.2 (W) x35 (H) x24.7(Fo) mm', 'Weight': '92 g'} | Smartphone | Power Banks | N/A | 10,50 €
VG-W0556P | https://d1x12lhh8s9nlj.cloudfront.net/images/productos/products/VG-W0556P/VG-W0556P.png | Veger | ['Veger', 'Power bank', '5000mAh (18.5Wh) Capacity', 'Voltage 3.7V', 'Lithium', '1 USB-C input', '1 Lightning Output 8-pin [%VAR%] Lightning', 'Fast charging of 1 device with 8-pin Lightning connector', 'Black colour'] | {'Brand': 'Veger', 'Type': 'Lithium', 'Capacity': '5000mAh (18.5 Wh)', 'Voltage': '3.7V', 'Inputs': '1 x USB-C port 5V 2A/9V 2A', 'Outputs': '1 x Lightning connector 5V 3A /9V 2.2A', 'Fast charging': '20W PD', 'LED': 'Battery status', 'Charging time': '3h with the entry 5v-2A\n1.7h with the entry 9V-2A', 'Dimensions': '77.2 (W) x 35 (H) x 24.7 (D) mm', 'Weight': '92 g'} | Smartphone | Power Banks | N/A | 11,00 €
VG-W0558P | https://d1x12lhh8s9nlj.cloudfront.net/images/productos/products/VG-W0558P/VG-W0558P.png | Veger | ['Veger', 'Power bank', 'Capacity 5000mAh', 'Voltage 3.7V', '1 USB-C input', '1 Lightning Output 8-pin [%VAR%] Lightning', 'Fast charging of 1 device with 8-pin Lightning connector', 'Black colour'] | {'Brand': 'Veger', 'Capacity': '5000mAh (18.5 Wh)', 'Voltage': '3.7V', 'Inputs': '1 x USB-C port 5V 2A/9V 2A', 'Outputs': '1 x Lightning connector 5V 3A /9V 2.2A', 'Fast charging': 'PD20W', 'LED': 'Battery status', 'Charging time': '3h with the entry 5v-2A\n1.7h with the entry 9V-2A', 'Dimensions': '78.1 (W) x 36.8 (H) x 27.4 (D) mm', 'Weight': '105 g'} | Smartphone | Power Banks | N/A | 12,00 €
VG-W1087 | https://d1x12lhh8s9nlj.cloudfront.net/images/productos/products/VG-W1087/VG-W1087.png | Veger | ['Veger', 'Power bank', '10000mAh (37Wh) Capacity', 'Voltage 3.7V', 'LCD screen', 'Lithium polymer', '1 Micro USB, 1 USB-C Inputs', '1 USB-A, 1 USB-C Outputs', 'Load up to 2 devices at a time', 'Black colour'] | {'Brand': 'Veger', 'Capacity': '10000mAh (37Wh)', 'Voltage': '3.7V', 'Connectors': 'Inputs: 1x, Micro USB 5V 2A, 1x USB-C 5V 2A\nOutput:1xUSB-C 5V 1A ,1X USB-A 5V 2.1A', 'Dimensions': '142.8 x 67.6 x15.2 mm', 'Weight': '228 g'} | Smartphone | Power Banks | N/A | 9,00 €
VG-W1116 | https://d1x12lhh8s9nlj.cloudfront.net/images/productos/products/VG-W1116/VG-W1116.png | Veger | ['Veger', 'Power bank', '10000mAh (37Wh) Capacity', 'Voltage 3.7V', 'Lithium polymer', 'Digital LED display', '1 USB-A cable, 1 USB-C port Inputs', 'Outputs 1 USB-A port, 1 Lightning Cable ,1 USB-C Cable ,1 Micro USB Cable', 'Load up to 4 devices at a time', 'Black colour'] | {'Brand': 'Veger', 'Capacity': '10000mAh (37Wh)', 'Voltage': '3.7V', 'Connectors': 'Inputs:1x USB-A cable, 5V 2A USB-C port\nOutput: USB-A port , 8 pin cable, USB-C cable , 5V 2A Micro USB cable', 'Screen': 'Charging level', 'Dimensions': '144.8 x 68.5x18.5 mm', 'Weight': '260 g'} | Smartphone | Power Banks | N/A | 11,00 €
VG-W1133S | https://d1x12lhh8s9nlj.cloudfront.net/images/productos/products/VG-W1133S/VG-W1133S.png | Veger | ['Veger', 'External battery', '10000mAh (37Wh)- Capacity 3.7V Voltage', 'Lithium polymer', '4 Charge indicator LEDs', '1 Micro USB, 1 USB-C Inputs', '2 USB-A Outputs', 'Fast charging of up to 3 devices at a time', 'Black colour'] | {'Brand': 'Veger', 'Type': 'Lithium polymer', 'Capacity': '10000mAh (37Wh)', 'Voltage': '3.7V', 'Nominal capacity': '12500 (5V 2A) mAh', 'Connectors': '1x Micro USB 5V 2 A/9V 2A ,1x USB-C 5V 3 A/9V 2A [%VAR%] Inputs\nOutputs: 1xUSB-C 5V 3A/9V 2.2A/12V 1.5 A , 2x USB-A: 5V 3A/9V 2.2A/12V 1.5 A', 'Fast charging': '20W', 'Total inputs': 'PD18W/QC18W', 'LED indicator': 'Charging level', 'Dimensions': '141.8 x 67,6 x 15.9 mm', 'Weight': '217 g'} | Smartphone | Power Banks | N/A | 9,00 €
VG-W1135 | https://d1x12lhh8s9nlj.cloudfront.net/images/productos/products/VG-W1135/VG-W1135.png | Veger | ['Veger', 'Power bank', '10000mAh (37Wh) Capacity', 'Voltage 3.7V', '21700 Li-ion', '1 Micro USB,1 USB-C inputs', '1 USB-C, 1 USB-A Outputs', 'Load up to 2 devices at a time', 'Black colour'] | {'Brand': 'Veger', 'Capacity': '10000mAh (37Wh)', 'Tension': '3.7V', 'Connectors': 'Inputs : 1x Micro-USB 5V 2 A/ 9V 2A, 1xUSB-C 5V 3 A/ 9V 2A/12V 1.5A\nOutputs:1x USB-A 5V 3 A/ 9V 2A/12V 1.5A , 1xUSB-C :5V-3.0A/9V-2.0A/12V-1.66A', 'Fast charging': '20W', 'LED': '4 battery charge LEDs indicators', 'Dimensions': '105 x 52 x 25 mm', 'Weight': '175 g'} | Smartphone | Power Banks | N/A | 14,00 €
VG-W1140 | https://d1x12lhh8s9nlj.cloudfront.net/images/productos/products/VG-W1140/VG-W1140.png | Veger | ['Veger', 'Power bank', '10000mAh (38.5Wh) Capacity', 'Voltage 3.85V', 'LCD screen', 'Lithium polymer', '1 Micro USB, 1 USB-C Inputs', '1 USB-A, 1 USB-C Outputs', 'Load up to 2 devices at a time', 'Black colour'] | {'Brand': 'Veger', 'Capacity': '10000mAh (38.5Wh)', 'Voltage': '3.85V', 'Connectors': 'Inputs: 1x, Micro USB 5V 2A-9V 2A- 12V 1.5A , 1x USB-C 5V 2.6A -9V 2A,12V 1.5A\nOutput:1xUSB-C 5V 3A -9V 2.22A- 12V 1.67A ,1X USB-A 4.5V 5A- 5V 4.5A - 9V 2A - 12V 1.5 A', 'Fast charging': '22.5W', 'Dimensions': '106 x 68,6 x16 mm', 'Weight': '165 g'} | Smartphone | Power Banks | N/A | 15,00 €
VG-W1146 | https://d1x12lhh8s9nlj.cloudfront.net/images/productos/products/VG-W1146/VG-W1146.png | Veger | ['Veger', 'Power bank', 'Foldable plug', '10000mAh (38.5Wh) Capacity', 'Voltage 3.85 V', 'Input 100-240 V AC 50/60Hz 0.5A', 'Outputs 1 USB-C , 2 USB-A', 'Load up to 3 devices at a time', 'Black colour'] | {'Brand': 'Veger', 'Capacity': '10000 mAh', 'Voltage': '3.85V', 'Fast charging': '22.5 W', 'Connectors': 'Input: 100-240 V AC 50/60Hz 0.5A\nOutput: USB1/USB2(A) 4.5V 5A/5V 4.5A/9V 2A/12V 1.5A , USB-C 5V 3A/9V 2.2A/12V 1.5A(PD+protocolo QC)', 'LED': 'Charging level', 'Dimensions': '123 x60 x28.7 mm', 'Weight': '218 g'} | Smartphone | Power Banks | N/A | 16,50 €
VG-W1150 | https://d1x12lhh8s9nlj.cloudfront.net/images/productos/products/VG-W1150/VG-W1150.png | Veger | ['Veger', 'Power bank', '10000mAh (38.5Wh) Capacity', 'Voltage 3.85V', 'Lithium polymer', 'Inputs 1 Micro USB, 1 lightning 1 USB-C (IN/OUT)', 'Output 1 USB-A', 'Load up to 2 devices at a time', 'White colour'] | {'Brand': 'Veger', 'Battery type': 'Lithium polymer', 'Capacity': '10000mAh (38.5Wh)', 'Voltage': '3.85V', 'Connectors': 'Inputs: 1x Micro USB , 1 Lightning 5V-2.0A/9V-2.0A/12V-1.5A\nOutput: 1xUSB-A 4.5V-5A/5V-4.5A/9V-2.0A/12V-1.5A\nIN / OUT :1 USB-C 5V-3.0A/9V-2.0A/12V-1.66A', 'Fast charging': '20W', 'LED': '4 battery charge LEDs indicators', 'Special Feature': 'Supports super VOOC,Huawei fC', 'Dimensions': '106 x 68,9 x16 mm', 'Weight': '168 g'} | Smartphone | Power Banks | N/A | 11,70 €
VG-W1151-B | https://d1x12lhh8s9nlj.cloudfront.net/images/productos/products/VG-W1151-B/VG-W1151-B.png | Veger | ['Veger', 'Power bank', '10000mAh (38.5Wh) Capacity', 'Voltage 3.85V', 'Lithium polymer', 'Inputs 1 USB-C, 1 lightning', 'Outputs 1 Wireless, 1 USB-A, USB-C', 'Fast charging of 3 devices at a time', 'Black colour'] | {'Brand': 'Veger', 'Capacity': '10000mAh (38.5Wh)', 'Voltage': '3.85V', 'Connectors': 'Inputs: 1xUSB-C 5V 2A/9V 2A ,1x Lightning 5V 3A/9V 2A\nOutput: uSB-A connector 4.5V 5A /5V 4.5A /9V 2A, USB -C 5V 3A/9V 2.2A/12V 1.5A [%VAR%]\nWireless: 5W,7.5W,10W,15W', 'Fast charging': '20 W', 'LED': 'Battery status', 'Special Feature': 'Qualcomm quick charge 3.0', 'Dimensions': '109 x68 x18 mm', 'Weight': '170 g', 'Other': 'MagSafe for iPhone 12 or later'} | Smartphone | Power Banks | N/A | 20,00 €
VG-W1151-W | https://d1x12lhh8s9nlj.cloudfront.net/images/productos/products/VG-W1151-W/VG-W1151-W.png | Veger | ['Veger', 'Power bank', '10000mAh (38.5Wh) Capacity', 'Voltage 3.85V', 'Lithium polymer', 'Inputs 1 USB-C, 1 lightning', 'Outputs 1 Wireless, 1 USB-A, 1 USB-C', 'Fast charging of 3 devices at a time', 'White colour'] | {'Brand': 'Veger', 'Capacity': '10000mAh (38.5Wh)', 'Voltage': '3.85V', 'Connectors': 'Inputs: 1xUSB-C 5V 2A/9V 2A ,1x Lightning 5V 3A/9V 2A\nOutput: uSB-A connector 4.5V 5A /5V 4.5A /9V 2A, USB -C 5V 3A/9V 2.2A/12V 1.5A [%VAR%]\nWireless: 5W,7.5W,10W,15W', 'Fast charging': '20W', 'LED': 'Battery status', 'Special Feature': 'Qualcomm quick charge 3.0', 'Dimensions': '109 x68 x18 mm', 'Weight': '170 g', 'Other': 'MagSafe for iPhone 12 or later'} | Smartphone | Power Banks | N/A | 20,00 €
VG-W1156 | https://d1x12lhh8s9nlj.cloudfront.net/images/productos/products/VG-W1156/VG-W1156.png | Veger | ['Veger', 'Power bank', '10000mAh (38.5Wh) Capacity', 'Voltage 3.85V', 'Lithium polymer', '1 USB-C, 1 Lightning Inputs', '2 Wireless, 1 USB-A, USB-C (IN/OUT) Outputs', 'Load up to 4 devices at a time', 'Black colour'] | {'Brand': 'Veger', 'Capacity': '10000 mAh', 'Voltage': '3.85V', 'Nominal capacity': '5500 mAh( 5V 3A)', 'Connectors': 'Inputs: USB-C 5V 2A/9V 2A , USB-C 5V 3A/9V 2A, Lightning 5V 2A/9V 2A ,\nOutput: USB-A 4.5V 5A/5V 4.5A/9V 2.2A/12V 1.5A , USB-C 5V 3A/9V 2.2A/12V 1.5A\nWireless: 5W,7.5W,10W,15W\nApple Watch :2.5W', 'Fast charging': '22.5 W', 'LED': 'Charging level', 'Special Feature': 'QC18W Fast charge', 'Dimensions': '142.7 x69.8 x18.6 mm', 'Weight': '223 g', 'Other': 'Magsafe for iPhone 12 or later'} | Smartphone | Power Banks | N/A | 27,00 €
VG-W1162S | https://d1x12lhh8s9nlj.cloudfront.net/images/productos/products/VG-W1162S/VG-W1162S.png | Veger | ['Veger', 'Power bank', '10000mAh (37Wh) Capacity', 'Voltage 3.7V', '21700 Li-ion', 'Inputs 1 Lightning ,1 USB-C (IN/OUT)', 'Outputs 1 USB-C , 1 USB-A and 1 wireless for Apple Watch', 'Load up to 3 devices at a time', 'White colour'] | {'Brand': 'Veger', 'Type': '21700 Li-ion', 'Capacity': '10000mAh', 'Fast charging': '25W', 'Voltage': '3.7V', 'Connectors': 'Inputs: , Lightning 5V 3A/9V 2A, USB-C 5V 2.6A/9V 2A/12V 1.5A\nOutput: USB-C1 5V 3A/9V 2.2A/12V 1.67A , USB-C 5V 3A/9V 2.22A/12V 1.67A , USB-A 4.5V 5A/5V 4.5A/9V 2.A/12V 1.5A\nWireless (Apple watch):\nIWatch 2.5 W\nApple Watch :2.5W', 'Dimensions': '110 x 51.3 x28 mm', 'Weight': '222 g', 'Other': 'MagSafe for Apple Watch'} | Smartphone | Power Banks | N/A | 22,00 €
VG-W1170 | https://d1x12lhh8s9nlj.cloudfront.net/images/productos/products/VG-W1170/VG-W1170.png | Veger | ['Veger', 'Power bank', 'Capacity 10000mAh', 'Voltage 3.85V', 'Lithium polymer', 'LED Display', 'Inputs 1 USB-C cable, 1 USB-C port, 1 Lightning port', 'Outputs 1 USB-A port, 1 USB-C port, 1 Lightning cable', 'Load up to 3 devices at a time', 'Black colour'] | {'Brand': 'Veger', 'Capacity': '10000mAh (38.5 Wh)', 'Voltage': '3.85V', 'Fast charging': 'PD 20W', 'Connectors': 'Inputs: 1x USB-C (Cable) 5V 2.6A/9V 2A/12V 1.5A , (18W)\n1x USB-C port 5V 2A/9V 2A/12V 1.5A , (18W)\n1x Lightning port 5V 2A (20W)\nOutput: 1x USB A 4.5V 5A/5V 4.5A/9V 2A/12V 1.5A,(QC3.0) (22.5W)\n1x USB-C cable 5V 3A/9V 2.22A/12V 1.67A,(18W)\n1x Lightning cable : 5V / 2.4A /9V 2.22A, (20W)', 'Dimensions': '109.7 x 68.6 x 15.8 mm', 'Weight': '165 g'} | Smartphone | Power Banks | N/A | 12,80 €
VG-W2032C-100 | https://d1x12lhh8s9nlj.cloudfront.net/images/productos/products/VG-W2032C-100/VG-W2032C-100.png | Veger | ['Veger', 'Power bank', '20000mAh (74Wh) Capacity', 'Voltage 3.7V', 'Lithium polymer', '1 USB-C input', '1 USB-C , 2 USB-A Outputs', 'Load up to 3 devices at a time', 'Black colour'] | {'Brand': 'Veger', 'Capacity': '20000mAh (74Wh)', 'Voltage': '3.7V', 'Connectors': 'Inputs: USB-C 5V 3A/9V 2A (45W)\nOutput: 1xUSB-C: 5V-3.0A/9V-3.0A/12V-3.0A/15V-3.0A/20V-3.25A ,2x USB-A 5V-6V/3A 6V-9V/2A 9V-12V/1.5A', 'Fast charging': '100 W', 'Compatible': 'Laptop, smartphone, tablet..', 'LED': 'Charging level', 'Dimensions': '156.7x74 x25 mm', 'Weight': '382 g'} | Smartphone | Power Banks | N/A | 39,00 €
VG-W2039PD-B | https://d1x12lhh8s9nlj.cloudfront.net/images/productos/products/VG-W2039PD-B/VG-W2039PD-B.png | Veger | ['Veger', 'Power bank', '20000mAh (74Wh) Capacity', 'Voltage 3.7V', 'Lithium polymer', 'LCD digital display', '1 Micro USB, 1xUSB-C Inputs', '2x USB Outputs', 'Load up to 2 devices at a time', 'Black colour'] | {'Brand': 'Veger', 'Type': 'Lithium polymer', 'Capacity': '20000mAh (74Wh)', 'Voltage': '3.7V', 'Nominal capacity': '12500 (5V 2A) mAh', 'Fast charging': '20 W', 'Connectors': 'Inputs : 1x 5V 2A ,1xUSB-C 5V 2A Micro USB\n2xUSB-A 5V 2.1A Outputs', 'Special Feature': 'Protection, overload and overvoltage', 'Dimensions': '142.2 x 69,1 x 27.6 mm', 'Weight': '412 g'} | Smartphone | Power Banks | N/A | 20,00 €
VG-W2039PD-W | https://d1x12lhh8s9nlj.cloudfront.net/images/productos/products/VG-W2039PD-W/VG-W2039PD-W.png | Veger | ['Veger', 'Power bank', '20000mAh (74Wh) Capacity', 'Voltage 3.7V', 'Lithium polymer', 'LCD digital display', '1 Micro USB, 1 USB-C Inputs', '2 USB-A Outputs', 'Load up to 2 devices at a time', 'White colour'] | {'Brand': 'Veger', 'Type': 'Lithium polymer', 'Capacity': '20000 mAh (74Wh)', 'Voltage': '3.7V', 'Nominal capacity': '12500 (5V 2A) mAh', 'Fast charging': '20W', 'Connectors': 'Inputs : 1x 5V 2A ,1xUSB-C 5V 2A Micro USB\n2xUSB-A 5V 2.1A Outputs', 'Special Feature': 'Protection, overload and overvoltage', 'Dimensions': '142.2 x 69,1 x 27.6 mm', 'Weight': '412 g'} | Smartphone | Power Banks | N/A | 20,00 €
VG-W2047 | https://d1x12lhh8s9nlj.cloudfront.net/images/productos/products/VG-W2047/VG-W2047.png | Veger | ['Veger', 'Power bank', '20000mAh (77Wh) Capacity', 'Voltage 3.85V', 'Lithium polymer', 'LCD digital display', '1 USB-A cable, 1 USB-C port Inputs', 'Outputs 1 USB-A port, 1 Cable 8pin ,1 Micro USB Cable', 'Load up to 4 devices at a time', 'Black colour'] | {'Brand': 'Veger', 'Type': 'Lithium polymer', 'Capacity': '20000mAh (77Wh)', 'Voltage': '3.85V', 'Connectors': 'Inputs: 1xCable USB-A, , 1xPuerto USB-C 5V 2A\nOutput: 1x USB-A port , 1x cable 8 pin , 1 xUSB-C cable , 1cable Micro USB 5V 2A', 'Charge': 'LCD screen', 'Dimensions': '156 x 70x23.2 mm', 'Weight': '355 g'} | Smartphone | Power Banks | N/A | 17,00 €
VG-W2060 | https://d1x12lhh8s9nlj.cloudfront.net/images/productos/products/VG-W2060/VG-W2060.png | Veger | ['Veger', 'Power bank', '20000mAh (77Wh) Capacity', 'Voltage 3.85V', 'Lithium polymer', 'Inputs 1 Micro USB,1 Lightning, 1 USB-C', '3 USB, 1 USB-C Outputs', 'Load up to 4 devices at a time', 'For all electrical devices', 'Black colour'] | {'Brand': 'Veger', 'Capacity': '20000mAh ( 77Wh )', 'Voltage': '3.85V', 'Fast charging': '20W', 'Connectors': 'Inputs: 1xMicro USB : 5V 2A/9V 2A , 1xLightning :5V 2A, 1xUSB-C : 5V 3A/9V 2A\nOutput: 1x USB: 5V 3A/9V 2A/ 12V 1.5A , 1xUSB-C: 5V 3A/9V 2A/ 12V 1.5A\nUSB1 /USB 2 :5V 2A', 'LED': '4 battery charge LEDs indicators', 'Dimensions': '156.4 x 83 x17.3 mm', 'Weight': '310 g'} | Smartphone | Power Banks | N/A | 23,00 €
VG-W2503-T130 | https://d1x12lhh8s9nlj.cloudfront.net/images/productos/products/VG-W2503-T130/VG-W2503-T130.png | Veger | ['Veger', 'Power bank', '25000mAh (92.5Wh) Capacity', 'Voltage 3.7V', 'Lithium polymer', 'LED display -Inputs 1 USB-C, 1 lightning (IN/OUT)', 'Outputs 1 USB-C, 1 USB-A,1 USB-C cable- Charge up to 4 devices at a time', 'Black colour'] | {'Brand': 'Veger', 'Type': 'Lithium polymer', 'Capacity': '25000mAh (92.5Wh)', 'Voltage': '3.7V', 'Nominal capacity': '14900 mAh', 'Fast charging': '130 W', 'Compatible': 'Laptop, smartphone, tablet..', 'Connectors': 'Inputs: 1x USB-C 5V 3A/9V 3A/12V 3A /15V 3A/20V 3A (60W) max\n1x Lightning cable 5V 3A/9V 3.3A (IN/OUT)\nOutput: 1x USB A 5V 3A/9V 3A/12V 1.5A (QC3.0) , 1x USB-C Cable 5V 3A/9V 3A/12V 3A/15V 3A/20V 5A , 1x USB- C Port: 5V / 3.A ,9V / 3.33A (30W-PD)', 'LED': 'Charging level', 'Dimensions': '156.7x74x25mm', 'Weight': '502 g'} | Smartphone | Power Banks | N/A | 53,00 €
VG-W3008PD-L30 | https://d1x12lhh8s9nlj.cloudfront.net/images/productos/products/VG-W3008PD-L30/VG-W3008PD-L30.png | Veger | ['Veger', 'Power bank', '30000mAh (111Wh) Capacity', 'Voltage 3.7V', 'Lithium polymer', 'Digital LED display', '1 Micro USB, 1 USB-C Inputs', '3 USB-A Outputs', 'Load up to 3 devices at a time', 'Black colour'] | {'Brand': 'Veger', 'Type': 'Lithium polymer', 'Capacity': '30000mAh (111Wh)', 'Voltage': '3.7V', 'Fast charging': '20W', 'Connectors': 'Inputs : 1x Micro USB 5V 2A/ 9V 2A, 1x USB-C 5V 3A / 9V 2A\nOutputs:2x USB-A 5V 2.4A , 1x USB-A 5V 3A/9V 2A/12V 1.5A', 'LED': 'Charging level', 'Special Feature': 'Fast charging (supports iPhone 12), protection, overcharging, and over voltage', 'Dimensions': '169.2 x 79.7,1 x 31.4 mm', 'Weight': '617 g'} | Smartphone | Power Banks | N/A | 28,00 €
VG-W5001 | https://d1x12lhh8s9nlj.cloudfront.net/images/productos/products/VG-W5001/VG-W5001.png | Veger | ['Veger', 'Power bank', '50000mAh (185Wh) Capacity', 'Voltage 3.7V', 'Lithium polymer', 'LED Display', 'Input 1 lightning,1 Mico USB, 1 USB-C (IN/OUT)', '3 USB-A Outputs', 'Integrated flashlight', 'Load up to 4 devices at a time', 'Black colour'] | {'Brand': 'Veger', 'Capacity': '50000mAh (185Wh)', 'Voltage': '3.7V', 'Led Flashlight': '2W', 'Fast charging': '22.5 W', 'Connectors': 'Inputs: 1xUSB-C 5V 3A/9V 2A , Micro USB 5V 2A/9V 2A ,Lightning 5V 2A/9V 2A\nOutput: USB1/USB2 5V 3A ,USB 3 4..5V 5A/5V 4.5A/9V 2A 12V 1.5A , USB-C 5V 3A/9V 2.2A/12V 1.5A\nFlash:2W', 'Comaptible': 'Laptop, smartphone, tablet...', 'LED': 'Charge', 'Dimensions': '159 x73 x54.65 mm', 'Weight': '1020 g'} | Smartphone | Power Banks | N/A | 39,00 €
VG-W5001C | https://d1x12lhh8s9nlj.cloudfront.net/images/productos/products/VG-W5001C/VG-W5001C.png | Veger | ['Veger', 'Power bank', '56000mAh (207.2Wh) Capacity', 'Voltage 3.7V', 'Lithium polymer', 'LCD screen', 'Input 1 Lightning, 2 USB-C (IN/OUT)- Outputs 3 USB-A', 'Integrated flashlight', 'Load up to 5 devices at a time', 'Black colour'] | {'Brand': 'Veger', 'Capacity': '56000mAh (207.2Wh)', 'Voltage': '3.7V', 'Fast charging': '130W', 'Connectors': 'Inputs: 1xUSB-C 5V 3A/9V 3A /12V 3A/15V 3A/20V 3A , 1xLightning 5V 2.4A/9V 2A\nOutput: USB1/USB2/USB3 5V 3A /9V 2A/12V 1.5A ,\n2x USB-C 5V 3A/9V 2.2A/12V 1.5A (IN/OUT)', 'Compatible': 'Laptop, smartphone, tablet...', 'LED Light': '2W', 'Dimensions': '159 x73 x54.65 mm', 'Weight': '1040 g'} | Smartphone | Power Banks | N/A | 73,00 €
ANK-322-USBA-USBC-180-B | https://d1x12lhh8s9nlj.cloudfront.net/images/productos/products/ANK-322-USBA-USBC-180-B/ANK-322-USBA-USBC-180-B.png | Anker | ['Anker', 'Cable USB2.0', 'USB-A to USB-C', '1.8m', 'For synchronization, fast charging and data transfer', 'Black colour'] | {'Brand': 'Anker', 'Technology': 'USB2.0', 'Connector': 'USB-A to USB-C', 'Length': '1.8 meters', 'Data transmission speed': '480Mbps', 'Cable type': 'Data transfer, power charging', 'Colour': 'Black'} | Smartphone | Cables | N/A | 9,29 €
ANK-322-USBA-USBC-180-W | https://d1x12lhh8s9nlj.cloudfront.net/images/productos/products/ANK-322-USBA-USBC-180-W/ANK-322-USBA-USBC-180-W.png | Anker | ['Anker', 'Cable USB2.0', 'USB-A to USB-C', '1.8m', 'For synchronization, fast charging and data transfer', 'White colour'] | {'Brand': 'Anker', 'Technology': 'USB2.0', 'Connector': 'USB-A to USB-C', 'Length': '1.8 meters', 'Data transmission speed': '480Mbps', 'Cable type': 'Data transfer, power charging', 'Colour': 'White'} | Smartphone | Cables | N/A | 9,29 €
ANK-322-USBA-USBC-90-B | https://d1x12lhh8s9nlj.cloudfront.net/images/productos/products/ANK-322-USBA-USBC-90-B/ANK-322-USBA-USBC-90-B.png | Anker | ['Anker', 'Cable USB2.0', 'USB-A to USB-C', '0.9m', 'For synchronization, fast charging and data transfer', 'Black colour'] | {'Brand': 'Anker', 'Technology': 'USB2.0', 'Connector': 'USB-A to USB-C', 'Length': '0.9 meters', 'Data transmission speed': '480Mbps', 'Cable type': 'Data transfer, power charging', 'Colour': 'Black'} | Smartphone | Cables | N/A | 6,19 €
ANK-322-USBA-USBC-90-W | https://d1x12lhh8s9nlj.cloudfront.net/images/productos/products/ANK-322-USBA-USBC-90-W/ANK-322-USBA-USBC-90-W.png | Anker | ['Anker', 'Cable USB2.0', 'USB-A to USB-C', '0.9m', 'For synchronization, fast charging and data transfer', 'White colour'] | {'Brand': 'Anker', 'Technology': 'USB2.0', 'Connector': 'USB-A to USB-C', 'Length': '0.9 meters', 'Data transmission speed': '480Mbps', 'Cable type': 'Data transfer, power charging', 'Colour': 'White'} | Smartphone | Cables | N/A | 6,19 €
ANK-322-USBC-LGT-180-B | https://d1x12lhh8s9nlj.cloudfront.net/images/productos/products/ANK-322-USBC-LGT-180-B/ANK-322-USBC-LGT-180-B.png | Anker | ['Anker', 'Cable USB2.0', 'USB-C to Lightning', '1.8m', 'For synchronization, fast charging and data transfer', 'Black colour'] | {'Brand': 'Anker', 'Technology': 'USB2.0', 'Connector': 'USB-C to lightning', 'Length': '1.8 meters', 'Data transmission speed': '480Mbps', 'Cable type': 'Data transfer, power charging', 'Colour': 'Black'} | Smartphone | Cables | N/A | 13,63 €
ANK-322-USBC-LGT-180-W | https://d1x12lhh8s9nlj.cloudfront.net/images/productos/products/ANK-322-USBC-LGT-180-W/ANK-322-USBC-LGT-180-W.png | Anker | ['Anker', 'Cable USB2.0', 'USB-C to Lightning', '1.8m', 'For synchronization, fast charging and data transfer', 'White colour'] | {'Brand': 'Anker', 'Technology': 'USB2.0', 'Connector': 'USB-C to lightning', 'Length': '1.8 meters', 'Data transmission speed': '480Mbps', 'Cable type': 'Data transfer, power charging', 'Colour': 'White'} | Smartphone | Cables | N/A | 13,63 €
ANK-322-USBC-LGT-90-B | https://d1x12lhh8s9nlj.cloudfront.net/images/productos/products/ANK-322-USBC-LGT-90-B/ANK-322-USBC-LGT-90-B.png | Anker | ['Anker', 'Cable USB2.0', 'USB-C to Lightning', '0.9m', 'For synchronization, fast charging and data transfer', 'Black colour'] | {'Brand': 'Anker', 'Technology': 'USB2.0', 'Connector': 'USB-C to lightning', 'Length': '0.9 meters', 'Data transmission speed': '480Mbps', 'Cable type': 'Data transfer, power charging', 'Colour': 'Black'} | Smartphone | Cables | N/A | 11,15 €
ANK-322-USBC-LGT-90-W | https://d1x12lhh8s9nlj.cloudfront.net/images/productos/products/ANK-322-USBC-LGT-90-W/ANK-322-USBC-LGT-90-W.png | Anker | ['Anker', 'Cable USB2.0', 'USB-C to Lightning', '0.9m', 'For synchronization, fast charging and data transfer', 'White colour'] | {'Brand': 'Anker', 'Technology': 'USB2.0', 'Connector': 'USB-C to lightning', 'Length': '0.9 meters', 'Data transmission speed': '480Mbps', 'Cable type': 'Data transfer, power charging', 'Colour': 'White'} | Smartphone | Cables | N/A | 11,15 €
ANK-322-USBC-USBC-180-B | https://d1x12lhh8s9nlj.cloudfront.net/images/productos/products/ANK-322-USBC-USBC-180-B/ANK-322-USBC-USBC-180-B.png | Anker | ['Anker', 'Cable USB2.0', 'USB-C to USB-C', '1.8m', 'For synchronization, fast charging and data transfer', 'Black colour'] | {'Brand': 'Anker', 'Technology': 'USB2.0', 'Connector': 'USB-C to USB-C', 'Total output': '100W max', 'Length': '1.8 meters', 'Data transmission speed': '480Mbps', 'Cable type': 'Data transfer, power charging', 'Colour': 'Black'} | Smartphone | Cables | N/A | 9,29 €
ANK-322-USBC-USBC-180-W | https://d1x12lhh8s9nlj.cloudfront.net/images/productos/products/ANK-322-USBC-USBC-180-W/ANK-322-USBC-USBC-180-W.png | Anker | ['Anker', 'Cable USB2.0', 'USB-C to USB-C', '1.8m', 'For synchronization, fast charging and data transfer', 'White colour'] | {'Brand': 'Anker', 'Technology': 'USB2.0', 'Connector': 'USB-C to USB-C', 'Total output': '100W Max', 'Length': '1.8 meters', 'Data transmission speed': '480Mbps', 'Cable type': 'Data transfer, power charging', 'Colour': 'White'} | Smartphone | Cables | N/A | 9,29 €
ANK-322-USBC-USBC-90-B | https://d1x12lhh8s9nlj.cloudfront.net/images/productos/products/ANK-322-USBC-USBC-90-B/ANK-322-USBC-USBC-90-B.png | Anker | ['Anker', 'Cable USB2.0', 'USB-C to USB-C', '0.9m', 'For synchronization, fast charging and data transfer', 'Black colour'] | {'Brand': 'Anker', 'Technology': 'USB2.0', 'Connector': 'USB-C to USB-C', 'Total output': '100W Max', 'Length': '0.9 meters', 'Data transmission speed': '480Mbps', 'Cable type': 'Data transfer, power charging', 'Colour': 'Black'} | Smartphone | Cables | N/A | 6,19 €
ANK-322-USBC-USBC-90-W | https://d1x12lhh8s9nlj.cloudfront.net/images/productos/products/ANK-322-USBC-USBC-90-W/ANK-322-USBC-USBC-90-W.png | Anker | ['Anker', 'Cable USB2.0', 'USB-C to USB-C', '0.9m', 'For synchronization, fast charging and data transfer', 'White colour'] | {'Brand': 'Anker', 'Technology': 'USB2.0', 'Connector': 'USB-C to USB-C', 'Total output': '100W Max', 'Length': '0.9 meters', 'Data transmission speed': '480Mbps', 'Cable type': 'Data transfer, power charging', 'Colour': 'White'} | Smartphone | Cables | N/A | 6,19 €
VG-AC03 | https://d1x12lhh8s9nlj.cloudfront.net/images/productos/products/VG-AC03/VG-AC03.png | Veger | ['Veger', 'Cable USB2.0', 'USB-A to USB-C', '100W Fast charge', '1.5 m', 'For synchronization, fast charging and data transfer between cell phone and computer', 'Black colour'] | {'Brand': 'Veger', 'Technology': 'USB 2.0', 'Connector': 'USB-A to USB-C', 'Load capacity': '100W', 'Data transfer rate': '480 Mbps', 'Current': '5V5A', 'Length': '1.5 meters', 'Colour': 'Black'} | Smartphone | Cables | N/A | 1,70 €
VG-CC01 | https://d1x12lhh8s9nlj.cloudfront.net/images/productos/products/VG-CC01/VG-CC01.png | Veger | ['Veger', 'Cable USB2.0', 'USB-C to USB-C', '65W Fast charge', '1.2m', 'For synchronization, fast charging and data transfer between cell phone and computer', 'Black colour'] | {'Brand': 'Veger', 'Technology': 'USB2.0', 'Connector': 'USB-C to USB-C', 'Fast charging': '65W', 'Data transmission speed': '480Mbps', 'Current': '3A', 'Voltage': '20V', 'Length': '1.2 meters', 'Protocols': 'PD3.0,QC4.0,FCP', 'Colour': 'Black'} | Smartphone | Cables | N/A | 1,60 €
VG-CC02 | https://d1x12lhh8s9nlj.cloudfront.net/images/productos/products/VG-CC02/VG-CC02.png | Veger | ['Veger', 'CableUSB2.0', 'USB-C to USB-C', '100W Fast charge', '1.5m', 'For synchronization, fast charging and data transfer between cell phone and computer', 'Black colour'] | {'Brand': 'Veger', 'Technology': 'USB2.0', 'Connector': 'USB-C to USB-C', 'Fast charging': '100W', 'Data transmission speed': '480Mbps', 'Voltage': '20V 5A', 'Current voltage': '5A', 'Length': '1.5 meters', 'Colour': 'Black'} | Smartphone | Cables | N/A | 2,10 €
VG-CL01 | https://d1x12lhh8s9nlj.cloudfront.net/images/productos/products/VG-CL01/VG-CL01.png | Veger | ['Veger', 'Cable USB2.0', 'USB-C to Lightning', '65W Fast charging', '1.2m', 'For synchronization, fast charging and data transfer between cell phone and computer', 'Black colour'] | {'Brand': 'Veger', 'Technology': 'USB2.0', 'Connector': 'USB-C to lightning', 'Fast charging': '65W', 'Data transmission speed': '480Mbps', 'Current': '3A', 'Cable type': 'Data transfer, power charging', 'Length': '1.2 meters', 'Support': 'QC3.0 , PD3.0', 'Colour': 'Black'} | Smartphone | Cables | N/A | 2,30 €
VG-V104 | https://d1x12lhh8s9nlj.cloudfront.net/images/productos/products/VG-V104/VG-V104.png | Veger | ['Veger', 'Cable USB2.0', 'USB-A to USB-C', 'PD100W Fast charge', '1.2m', 'For synchronization and data transfer', 'Black colour'] | {'Brand': 'Veger', 'Technology': 'USB2.0', 'Connector': 'USB-A to USB-C', 'Data transmission speed': '480Mbps', 'Current': '2.4A', 'Length': '1.2 meters', 'Colour': 'Black'} | Smartphone | Cables | N/A | 0,79 €
VG-V105 | https://d1x12lhh8s9nlj.cloudfront.net/images/productos/products/VG-V105/VG-V105.png | Veger | ['Veger', 'Cable USB2.0', 'USB-A to Lightning', '1.2m', 'For synchronization, fast charging and data transfer', 'Black colour'] | {'Brand': 'Veger', 'Technology': 'USB2.0', 'Connector': 'USB-A to Lightning', 'Data transmission speed': '480Mbps', 'Current': '2.4A', 'Length': '1.2 meters', 'Colour': 'Black'} | Smartphone | Cables | N/A | 1,00 €
VG-V303 | https://d1x12lhh8s9nlj.cloudfront.net/images/productos/products/VG-V303/VG-V303.png | Veger | ['Veger', 'USB Cable', '3 in 1', 'Fast charging', '1.5m', 'For synchronization, uploading and data transfer', 'Black colour'] | {'Brand': 'Veger', 'Technology': 'USB2.0', 'Connectors': 'USB-C, Lightning and Micro-USB', 'Data transmission speed': '480Mbps', 'Current': '2A', 'Length': '1.5 meters', 'Colour': 'Black'} | Smartphone | Cables | N/A | 1,92 €
ANK-312-WCHARGER-25W1C-B | https://d1x12lhh8s9nlj.cloudfront.net/images/productos/products/ANK-312-WCHARGER-25W1C-B/ANK-312-WCHARGER-25W1C-B.png | Anker | ['Anker', 'USB charger', 'Power 25W', '100-240 50/60HZ V AC Input', '1 USB-C output', 'Overload, overcurrent and short-circuit protection', 'Black colour'] | {'Brand': 'Anker', 'Total power output': '25W', 'Input current': '100~240 V AC 50/60HZ 1.0A', 'Output': '1 x USB-C port', 'Output voltage and current': 'USB-C: 5V-3A 15W, 9V-2.77A 25W', 'Colour': 'Black'} | Smartphone | Chargers | N/A | 11,15 €
ANK-313-WCHARGER-45W1C-B | https://d1x12lhh8s9nlj.cloudfront.net/images/productos/products/ANK-313-WCHARGER-45W1C-B/ANK-313-WCHARGER-45W1C-B.png | Anker | ['Anker', 'USB charger', 'Power 45W', '100-240 50/60HZ V AC Input', '1 USB-C output', 'Overload, overcurrent and short-circuit protection', 'Black colour'] | {'Brand': 'Anker', 'Total power output': '45W', 'Input current': '100~240 V AC 50/60HZ 1.2A', 'Output': '1 x USB-C port', 'Output voltage and current': 'USB-C: 5V-3A 15W, 9V-3A 27W, 20V-2.25A 45W', 'Colour': 'Black'} | Smartphone | Chargers | N/A | 21,69 €
ANK-323-CCHARGER-53W1A1C-B | https://d1x12lhh8s9nlj.cloudfront.net/images/productos/products/ANK-323-CCHARGER-53W1A1C-B/ANK-323-CCHARGER-53W1A1C-B.png | Anker | ['Anker', 'Car charger', 'Power 52.5W', '12-24V DC input', '1 USB-C, 1 USB-A', 'For charging up to 2 devices at a time', 'Black colour'] | {'Brand': 'Anker', 'Input current': '12-24VDC', 'Outputs': 'USB-C 30W, USB-A 22.5W', 'Total power output': '52.5 W', 'Dimensions': '55mm x 30mm', 'Compatibility': 'Smartphone, Tablet, Macbook Air...', 'Color': 'Black'} | Smartphone | Chargers | N/A | 18,59 €
ANK-323-WCHARGER-33W1A1C-W | https://d1x12lhh8s9nlj.cloudfront.net/images/productos/products/ANK-323-WCHARGER-33W1A1C-W/ANK-323-WCHARGER-33W1A1C-W.png | Anker | ['Anker', 'USB charger', 'Power 33W', '100-240 50/60HZ V AC Input', 'Outputs 1 USB-C , 1 USB-A', 'Overload, overcurrent and short-circuit protection', 'White colour'] | {'Brand': 'Anker', 'Total power output': '33W', 'Input current': '100~240 V AC 50/60HZ 1A', 'Output': '1 x USB-C port', 'Output voltage and current': 'USB-C: 5V-3A 15W, 9V-3A 27W, 11V-3A 33W/ 15V-2.2A 33W / 20V-1.65A 33W\nUSB-A: 4.5V-5A 225W /5V-4.5A 22.5W / 5V-3A 15W / 9V-3A 27W /11V-3A 33W /12V-2.5A 30W /20V-1.5A 33W\nUSB-C+USB-A: 20W+12W (32W max)', 'Colour': 'White'} | Smartphone | Chargers | N/A | 15,49 €
ANK-511-WCHARGER-30W1C-W | https://d1x12lhh8s9nlj.cloudfront.net/images/productos/products/ANK-511-WCHARGER-30W1C-W/ANK-511-WCHARGER-30W1C-W.png | Anker | ['Anker', 'USB charger', 'Power 30W', '100-240 50/60HZ V AC Input', '1 USB-C output', 'Overload, overcurrent and short-circuit protection', 'White colour'] | {'Brand': 'Anker', 'Total power output': '30W', 'Input current': '100~240 V AC 50/60HZ 1.0A', 'Output': '1 x USB-C port', 'Output voltage and current': 'USB-C: 5V-3A 15W, 9V-2.77A 25W\nOutput: 5.0V-3.0A 15.0W/9.0V-3.0A 27.0W/15.0V-2.0A 30.0W/20.0V-1.5A 30.0W\nPPS: 3.3-11.0V-3.0A Max (30.0W Max) 3.3-16.0V=2.0A Max (30.0W Max)', 'Colour': 'White'} | Smartphone | Chargers | N/A | 15,49 €
ANK-521-WCHARGER-40W2C-W | https://d1x12lhh8s9nlj.cloudfront.net/images/productos/products/ANK-521-WCHARGER-40W2C-W/ANK-521-WCHARGER-40W2C-W.png | Anker | ['Anker', 'USB charger', 'Power 40W', '100-240 50/60HZ V AC Input', 'Outputs 2 USB-C', 'Overload, overcurrent and short-circuit protection', 'White colour'] | {'Brand': 'Anker', 'Total power output': '40W', 'Input current': '100~240 V AC 50/60HZ 1.0A', 'Output': '2 x USB-C ports', 'Output voltage and current': 'USB-C1 or USB-C2 : 5V-3A /9V-3A /15V-2.66A / 20V-2A (40W Max)\nPPS:3.3V -16V==2.5A (40W Max)', 'Colour': 'White'} | Smartphone | Chargers | N/A | 24,79 €
ANK-735-WCHARGER-65W1A2C-B | https://d1x12lhh8s9nlj.cloudfront.net/images/productos/products/ANK-735-WCHARGER-65W1A2C-B/ANK-735-WCHARGER-65W1A2C-B.png | Anker | ['Anker', 'USB charger', '65W Power', '100-240 50/60HZ V AC Input', '1 USB-A, 2 USB-C Outputs', 'With GaNPrime technology', 'Overload, overcurrent and short-circuit protection', 'Black colour'] | {'Brand': 'Anker', 'Total power output': '65W', 'Input current': '100~240 V AC 50/60HZ 1.8A', 'Outputs': '1 x USB-A , 2 xUSB- C', 'Output voltage and current': '2× USB-C port ( 65W Max) and 1× USB-A port (22.5W Max)', 'Weight': '144g', 'Dimensions': '38.28 x 29.12 x 66.1', 'Colour': 'Black'} | Smartphone | Chargers | N/A | 37,18 €
ANK-736-WCHARGER-100W1A2C-B | https://d1x12lhh8s9nlj.cloudfront.net/images/productos/products/ANK-736-WCHARGER-100W1A2C-B/ANK-736-WCHARGER-100W1A2C-B.png | Anker | ['Anker', 'USB charger', 'Power 100W', '100-240 50/60HZ V AC Input', '1 USB-A, 2 USB-C Outputs', 'With GaN II technology', 'Overload, overcurrent and short-circuit protection', 'Black colour'] | {'Brand': 'Anker', 'Total power output': '100W', 'Input current': '100~240 V AC 50/60HZ 1.0A', 'Outputs': '1 x USB-A , 2 xUSB- C', 'Output voltage and current': '2× USB-C port and 1× USB-A port with 3 A / 100 W output', 'Colour': 'Black'} | Smartphone | Chargers | N/A | 49,58 €
ANK-CCHARGER-POWERDRIVE3-B | https://d1x12lhh8s9nlj.cloudfront.net/images/productos/products/ANK-CCHARGER-POWERDRIVE3-B/ANK-CCHARGER-POWERDRIVE3-B.png | Anker | ['Anker', 'Car charger', 'Power 36W', '12-24V DC input', '2 USB-A Outputs', 'For charging up to 2 devices at a time', 'Black colour'] | {'Brand': 'Anker', 'Material': 'Metallic', 'Outputs': '2 xUSB-A', 'Inputs': '18W', 'Total power output': '36W', 'Compatibility': 'Smartphone,Tablet..', 'Colour': 'Black'} | Smartphone | Chargers | N/A | 12,39 €
ANK-CUBE-3-IN-1-G | https://d1x12lhh8s9nlj.cloudfront.net/images/productos/products/ANK-CUBE-3-IN-1-G/ANK-CUBE-3-IN-1-G.png | Anker | ['Anker', 'Wireless charger', '3 in 1', 'For Mobile, Apple Watch and AirPods', 'Gray'] | {'Brand': 'Anker', 'Input': '30 W (12V/ 2.5A ,15V/2A ,20V/1.5 A)', 'Outputs': '15 W (for iPhone), 5 W (for Airpods), 5 W(For Apple Watch)', 'Material': 'Aluminium', 'Dimensions': '6.34 x 6 x 6cm', 'Weight': '410 g', 'Colour': 'Grey'} | Smartphone | Chargers | N/A | 99,17 €
ANK-WCHARGER-POWERPORT3-W | https://d1x12lhh8s9nlj.cloudfront.net/images/productos/products/ANK-WCHARGER-POWERPORT3-W/ANK-WCHARGER-POWERPORT3-W.png | Anker | ['Anker', 'USB charger', 'Power 20W', '100-240 50/60HZ V AC Input', '1 USB-C output', 'Overload and short-circuit protection', 'White colour'] | {'Brand': 'Anker', 'Total power output': '20W', 'Input current': '100~240 V AC 50/60Hz 0.7A', 'Output': '1 x USB-C port', 'Output voltage and current': 'USB-C: 5V-3A , 9V-2.22A', 'Colour': 'White'} | Smartphone | Chargers | N/A | 9,91 €
VG-65W1A1C | https://d1x12lhh8s9nlj.cloudfront.net/images/productos/products/VG-65W1A1C/VG-65W1A1C.png | Veger | ['Veger', 'Gan Charger', 'Power 65W', '100-240 50/60HZ V AC Input', '1 USB-A ,1 USB-C Outputs', 'For charging up to 2 devices at a time', 'Overload and short-circuit protection', 'White colour'] | {'Brand': 'Veger', 'Technology': 'GaN', 'Total power output': '65 W', 'Input current': '100~240 V AC 50/60HZ 1.5 A', 'Outputs': '1 x USB-A port\n1 x USB-C port', 'Output voltage and current': 'Ports:\nUSB-A: 5V-3A/ 9V-2.A/ 12V-1.5A/ 20V-1A\nUSB-C: 5V-3A/ 9V-3.0A/ 12V-3A/ 15V -3A / 20V-3.25A', 'Protection': 'Overheating, overload and short-circuit protection', 'Dimensions': '64.5 x 46 X 28 mm', 'Weight': '90 g', 'Colour': 'White'} | Smartphone | Chargers | N/A | 15,00 €
VG-CC271-2A1C | https://d1x12lhh8s9nlj.cloudfront.net/images/productos/products/VG-CC271-2A1C/VG-CC271-2A1C.png | Veger | ['Veger', 'Car charger', 'Power 37W', '12-24V DC input', '1 USB-C, 2 USB-A Outputs', 'For charging up to 3 devices at a time', 'Black colour'] | {'Brand': 'Veger', 'Input current': '12-24VDC', 'Outputs': 'USB-A: 5V/3,4A. 17 W MAX\nUSB-C : 5V/3A. 9V/2,22A. 12V/1,66A, PPS:3-11V/3A, 20W MAX', 'Inputs': '5V 2A/9V 2A 12V 1.5A', 'Total power output': '37W', 'Protection': 'Overvoltage, overload, overheating and short-circuit protection', 'Colour': 'Black'} | Smartphone | Chargers | N/A | 4,10 €
VG-CC53-2A2C | https://d1x12lhh8s9nlj.cloudfront.net/images/productos/products/VG-CC53-2A2C/VG-CC53-2A2C.png | Veger | ['Veger', 'Car charger', 'Power 66W', '12-24V DC input', '2 USB-C, 2 USB-A Outputs', 'For charging up to 4 devices at a time', 'Black colour'] | {'Brand': 'Veger', 'Input current': '12-24VDC', 'Outputs': 'USB-A: 5V 3A/9V 2A/12V 1.5A (18W MAX)\nUSB-C: 5V 3A/9V 3A/12V 2.5A (30W MAX)', 'Inputs': '5V 2A/9V 2A 12V 1.5A', 'Total power output': '66 (PD30W/QC 18W+PD30W/QC18W W', 'Dimensions': '45mm x 21mm', 'Weight': '38 g'} | Smartphone | Chargers | N/A | 6,20 €
VG-VLS302U | https://d1x12lhh8s9nlj.cloudfront.net/images/productos/products/VG-VLS302U/VG-VLS302U.png | Veger | ['Veger', 'USB charger', 'Power 30W', '100-240 50/60HZ V AC Input', '1 USB-A,1 USB -C Outputs', 'Overload and short-circuit protection', 'White colour'] | {'Brand': 'Veger', 'Total power output': '30 W', 'Input current': '100~240 50/60HZ V AC', 'Outputs': '1 x USB-A port\n1 x USB-C port', 'Output voltage and current': 'Ports:\nUSB-C: 5V-3A, 9V-3A,12V-2.5A, 15V-2A,20V-1.5A PPS:3.3-11V=3A or 3.3-16V=2A + USB-A: 4.5V-5A or 5V-4.5A,9V-2A,12V-1.5A\n\nUSB-C: PD3.0/PPS/QC3.0/FCP/AFC\nUSB-A: QC3.0/FCP/AFC/VOOC', 'Protection': 'Overheating, overload and short-circuit protection', 'Dimensions': '54.8 x 43 X 30 mm', 'Colour': 'White'} | Smartphone | Chargers | N/A | 5,70 €
VG-W002E | https://d1x12lhh8s9nlj.cloudfront.net/images/productos/products/VG-W002E/VG-W002E.png | Veger | ['Veger', 'Charger', 'Power 25W', '100~240 50/60HZ V AC Input', '1 USB-A,1 USB-C, 1 wireless for iWatch Outputs', 'Overload and short-circuit protection', 'White colour'] | {'Brand': 'Veger', 'Total power output': '25 W', 'Input Current': '100~240 50/60HZ V AC', 'Outputs': '1 x USB-A port\n1 x USB-C port\n1 x wireless for iWatch', 'Output voltage and current': 'Ports:\nUSB-A: 5V-3A/ 9V-2.0A/ 12V-1.5A\nUSB-C: 5V-3A/ 9V-2.22A/ 12V-1.67A/ 20V-1A\nApple Watch: 2.5W\nType-C + USB-A total: 5V-3A\n\nUSB-C: PD3.0/ PPS/ QC3.0 /FCP/ AFC\nUSB-A: QC3.0/ FCP/ AFC/ VOOC', 'Protection': 'Overheating, overload and short-circuit protection', 'Dimensions': '54.8 x 43 X 30 mm', 'Colour': 'White'} | Smartphone | Chargers | N/A | 16,00 €
VG-Y38 | https://d1x12lhh8s9nlj.cloudfront.net/images/productos/products/VG-Y38/VG-Y38.png | Veger | ['Veger', 'Wireless charger', 'For cars', 'Power 15W', '1 USB-C input', 'Wireless output', 'For Iphone and Android'] | {'Brand': 'Veger', 'Total power output': '15 W', 'Input current': '100~240 V AC 50/60HZ 1.5 A', 'Outputs': '5W/7.5W/10W/15W', 'Inputs': '5V 2A/9V 2A 12V 1.5A', 'Dimensions': '89.8 x 58 X 9.4mm', 'Weight': '123 g'} | Smartphone | Chargers | N/A | 10,00 €
VG-Y53 | https://d1x12lhh8s9nlj.cloudfront.net/images/productos/products/VG-Y53/VG-Y53.png | Veger | ['Veger', 'Wireless charger', 'Power 15W', '1 USB-C input', 'For Mobile', 'Gray'] | {'Brand': 'Veger', 'Input current': '100~240 V AC 50/60HZ 1.5 A', 'Outputs': '5W/7.5W/10W/15W', 'Inputs': '5V 2A/9V 2A', 'Power': '15W', 'Material': 'Aluminium', 'Dimensions': '138 x 95 X 118 mm', 'Weight': '123 g', 'Colour': 'Grey'} | Smartphone | Chargers | N/A | 10,00 €
VG-Y56 | https://d1x12lhh8s9nlj.cloudfront.net/images/productos/products/VG-Y56/VG-Y56.png | Veger | ['Veger', 'Wireless charger', 'Power 15W', '1 USB-C input', 'For Iphone and Android', 'Gray'] | {'Brand': 'Veger', 'Input current': '100~240 V AC 50/60HZ 1.5 A', 'Outputs': '5W/7.5W/10W/15W', 'Inputs': '5V 2A/9V 2A/12V 1.5A', 'Total power output': '15 W', 'Material': 'Aluminium', 'Dimensions': '128 x 70 X 8.5 mm', 'Weight': '123 g', 'Colour': 'Grey'} | Smartphone | Chargers | N/A | 13,00 €
VG-Y9 | https://d1x12lhh8s9nlj.cloudfront.net/images/productos/products/VG-Y9/VG-Y9.png | Veger | ['Veger', 'Wireless charger', 'Power 15W', '1 USB-C input', 'For Mobile, Apple Watch and AirPods', 'Gray'] | {'Brand': 'Veger', 'Input current': '100~240 V AC 50/60HZ 1.5 A', 'Outputs': '15W (for Iphone), 3W (for Airpods), 2W (for Apple Watch)', 'Inputs': '9V 3A', 'Total power output': '15 W', 'Material': 'Aluminium', 'Dimensions': '138 x 95 X 118 mm', 'Weight': '123 g', 'Colour': 'Grey'} | Smartphone | Chargers | N/A | 20,00 €
SNC-A25I-B | https://d1x12lhh8s9nlj.cloudfront.net/images/productos/products/SNC-A25I-B/SNC-A25I-B.png | Anker "Soundcore" | ['Soundcore', 'Wireless Headphones', 'With bass boost', '9 hours of autonomy in use', 'Custom Sound', 'Customizable with the Soundcore app', 'Enhanced calls via 2 microphones', 'Water resistant IPX5', 'Black colour'] | {'Brand': 'Anker "Soundcore"', 'Frequency response': '20 Hz ~ 20 KHz', 'Connectivity': 'Bluetooth 5.3', 'Customization': 'Via the Soundcore app, you can 22 presets', 'Protection': 'IPX5', 'Autonomy': '9 hours of playback and 28 hours with charging case', 'Charge': 'Fast charge 10 min=2 hours', 'Colour': 'Black'} | Smartphone | Portable audio | N/A | 24,79 €
SNC-R50I-B | https://d1x12lhh8s9nlj.cloudfront.net/images/productos/products/SNC-R50I-B/SNC-R50I-B.png | Anker "Soundcore" | ['Soundcore', 'Wireless Headphones', '10 hours of autonomy in use', 'Custom Sound', 'Customizable with the Soundcore app', 'Enhanced calls via 2 microphones', 'Water resistant IPX5', 'Black colour'] | {'Brand': 'Anker "Soundcore"', 'Frequency response': '20 Hz ~ 20 KHz', 'Connectivity': 'Bluetooth 5.3', 'Customization': 'Via the Soundcore app, you can 22 presets', 'Protection': 'IPX5', 'Autonomy': '10 hours of playback and 30 hours with charging case', 'Charge': 'Fast charge 10 min=2 hours', 'Colour': 'Black'} | Smartphone | Portable audio | N/A | 24,79 €
SNC-SPACE-Q45-B | https://d1x12lhh8s9nlj.cloudfront.net/images/productos/products/SNC-SPACE-Q45-B/SNC-SPACE-Q45-B.png | Anker "Soundcore" | ['Soundcore', 'Wireless Headphones', 'Up to 98% Noise Reduction', '50 hours of autonomy in use', 'Custom Sound', 'Customizable with the Soundcore app', 'Enhanced calls via 2 microphones', 'Black colour'] | {'Brand': 'Anker "Soundcore"', 'Frequency response': '20 Hz ~ 20 KHz', 'Connectivity': 'Bluetooth 5.3, Range: 15m', 'Frequency': '20~20Khz', 'Customization': 'Via the Soundcore app, you can 22 presets', 'Autonomy': '50 hours of playback time and up to 65 hours in standard mode', 'Charge': 'Fast charge 5 min=4 hours', 'Battery': 'Type: Lithium, Capacity: 750mAh', 'Input': '5V/0.7A', 'Volume': '93dB', 'Dimensions': '161 x 88 x 190 mm', 'Weight': '929 g', 'Colour': 'Black'} | Smartphone | Portable audio | N/A | 92,97 €
MS-AM103-868M | https://d1x12lhh8s9nlj.cloudfront.net/images/productos/products/MS-AM103-868M/MS-AM103-868M.png | N/A | ['Milesight', 'LoRaWan IoT Environmental Condition Sensor', 'Temperature, humidity and CO2 concentration detector', 'Integrated E-Link display', '3 years battery life', 'Allows USB power supply', 'Frequency 868MHz', 'Communication range up to 15Km with direct view', 'Easy configuration via NFC and smartphone APP'] | {'Technology': 'LoRaWAN®', 'Frequency band': '868 MHz', 'Power Output': '16dBm Max.', 'Sensitivity': '-137 dBm @300bps', 'Mode': 'OTAA/ABP Class A', 'Temperature sensor': 'Range: -20°C a + 70°C\nAccuracy: ±0.3°C (0°C – 70°C), ±0.6°C (-40°C – 0°C)\nResolution: 0.1ºC', 'Humidity sensor': 'Range: 0% a100% RH\nAccuracy: ±3% RH (10% – 90%), ±5% RH (0% – 10%, 90% – 100%)\nResolution: 0.5% RH', 'CO2 Sensor': 'Range: 400 - 5000 ppm\nAccuracy: ± (30 ppm +3 % of reading)\nResolution: 1 ppm', 'Screen': '2.13" of e-ink.', 'Battery duration': 'About 3 year', 'Power Supply': '2x 2700 mAh ER14505 Li-SOCl2', 'Operating temperature': '-20°C to +60°C', 'Environmental protection': 'IP30', 'Dimensions': '68x65x20.5 mm'} | IoT | Milesight | N/A | 127,00 €
MS-AM104-868M | https://d1x12lhh8s9nlj.cloudfront.net/images/productos/products/MS-AM104-868M/MS-AM104-868M.png | N/A | ['Milesight', 'LoRaWan IoT Environmental Condition Sensor', 'Activity level (PIR), humidity, temperature and light detectors', 'Integrated E-Link display', '1.5 years battery life', 'Allows USB power supply', 'Frequency 868MHz', 'Communication range up to 15Km with direct view', 'Easy configuration via NFC and smartphone APP'] | {'Technology': 'LoRaWAN®', 'Frequency band': '868 MHz', 'Power Output': '16dBm Max.', 'Sensitivity': '-137 dBm @300bps', 'Mode': 'OTAA/ABP Class A', 'Temperature sensor': 'Range: -20°C a + 70°C\nAccuracy: ±0.3°C (0°C – 70°C), ±0.6°C (-40°C – 0°C)\nResolution: 0.1ºC', 'Humidity sensor': 'Range: 0% a100% RH\nAccuracy: ±3% RH (10% – 90%), ±5% RH (0% – 10%, 90% – 100%)\nResolution: 0.5% RH', 'CO2 Sensor': 'Range: 400 - 5000 ppm\nAccuracy: ± (30 ppm +3 % of reading)\nResolution: 1 ppm', 'Light sensor': 'Range: 60000 lux\nAccuracy: ±30%', 'Screen': '2.13" of e-ink.', 'Battery duration': 'About 1.5 years', 'Power Supply': '2x AA alkaline batteries', 'Operating temperature': '-20°C to +60°C', 'Environmental protection': 'IP30', 'Dimensions': '105x70.4x21.2 mm'} | IoT | Milesight | N/A | 100,00 €
MS-C2966-X12RGOPC | https://d1x12lhh8s9nlj.cloudfront.net/images/productos/products/MS-C2966-X12RGOPC/MS-C2966-X12RGOPC.png | MILESIGHT | ['Milesight', 'Camera 5G', '1/2.8" Progressive Scan CMOS', '2 Megapixel (1920x1080) @ 50FPS', '5.3~64 mm motorised varifocal autofocus lens', '0 Lux', 'IR Range 180 m', 'Supports 5G/4G/3G', 'Communication with LoRa WAN Milesight devices', 'Compression H.265+/H.265/H.264+/H.264', 'RJ45 10/100/1000 Mbps BaseT', 'Audio', 'Alarms', 'PoE IEEE802.3at', 'IR Cut', 'Super WDR (140dB)', 'MicroSD card', 'WEB, CMS, Smartphone and NVR interface', 'ONVIF Compatible', 'Weatherproof IP67'] | {'Brand': 'MILESIGHT', 'Image sensor': '1/2.8" Progressive Scan CMOS', 'Maximum resolution': '2 Megapixel (1920x1080)', 'Main Stream rate': '50fps@(1920x1080, 1280x960, 1280x720, 704x576)', 'Extra Stream rate': '50fps@(704x576, 640x480, 640x360, 352x288, 320x240, 320x192, 320x180)', 'Rate 3rd Stream': '25fps@(1920x1080, 1280x720, 704x576, 640x480, 640x360, 320x240, 320x192, 320x180)', 'Compression': 'H.265+ / H265 /H.264+ / H264 / MJPEG', 'Bitrate': '16 Kbps ~ 16 Mbps (CBR / VBR)', 'Lens': '5.3~64mm Motorised auto-focus', 'FOV': 'H: 61°~5°; V: 36º~2º; D: 69°~5°', 'IRIS Control': 'Auto', 'Minimum illumination': 'Colour: 0.002Lux@F1.2\nColour: 0.005Lux@F1.6\nB/W: 0 Lux with IR ON', 'Infrared Light': '180 m', 'Day / Night': 'Day / Night / Auto / Customizable / Programmable', 'Image improvements': 'Super WDR PRO (140 dB), BLC, HLC, 2D DNR, 3D DNR, Defog Function, AWB, EIS, IP Address Filtering, AGC, Anti Flicker, Corridor Mode, Watermarking', 'ROI': 'Up to 8 Areas', 'Intelligent Analysis': 'Motion Detection, Line Crossing, Loitering Detection, Region Entry, Region Exit, Object Left, Object Removed', 'Face detection': 'Real-time face detection', 'People Counting & Reporting': 'People counting at entrances and exits. Supports up to 4 people counting regions', 'Trigger Event': 'Motion Detection, Exceptions, Alarm Inputs', 'Event Action': 'Upload Image to FTP, SMTP, MicroSD Card, Enable Alarm Output, SIP Phone, HTTP Notification', 'LoRa WAN': 'Antenna 50 SMA-Female\n8 channels\nDemodulation: 1 Mhz\nFrequency Band: CN470/IN865/EU868/RU864/US915/AU915/KR920/AS923/AS923-2\nSensitivity: -140 dBm @292bps\nOutput power: 27 dBm Max.\nProtocol: V1.0 Class A/Class B/Class C and V1.0.2 Class A/Class B/Class C\nMaximum range: 15 Km (open field)', 'Wireless Communication': 'Support: 5G/4G/3G\nSIM card: Nano SIM\n*for MicroSD card replacement, Slot shared with MicroSD card.', 'Communication Interface': 'Ethernet 10/100/1000M BaseT ¦ 1 RS485', 'Internal memory': 'MicroSD card, Max 256 GB\n*For nanoSIM card replacement, Slot shared with nanoSIM card', 'Alarms': '1/1', 'Audio': '1/1', 'Audio Compression': 'G.711/AAC/G.722/G.726', 'Two-way Audio': 'Support', 'Audio Bit Rate': '16~256Kbps', 'SIP/VoIP': 'Support. Voice and Video over IP', 'Remote access': 'Web Browser, Smartphone App and Milesight Central Management System Software', 'Interoperability': 'ONVIF (G/Q/S/T Profile)', 'Power': 'DC 12 V / MAX 16W(con IR ON), PoE+ IEEE802.3at', 'Degree of protection': 'Waterproof IP67, Over voltage 4000V', 'Temp. operation': '-40º C ~ +60º C', 'Dimensions': '320 (An) X 134(Al) X 292 (Fo) mm', 'Weight': '1636 g'} | IoT | Milesight | N/A | 549,00 €
MS-C2966-X12ROPC | https://d1x12lhh8s9nlj.cloudfront.net/images/productos/products/MS-C2966-X12ROPC/MS-C2966-X12ROPC.png | MILESIGHT | ['Milesight', 'IP IOT LoRa WAN', '1/2.8" Progressive Scan CMOS', '2 Megapixel (1920x1080) @ 50FPS', '5.3~64 mm motorised varifocal autofocus lens', '0 Lux', 'IR Range 180 m', 'Communication with LoRa WAN Milesight devices', 'Compression H.265+/H.265/H.264+/H.264', 'RJ45 10/100/1000 Mbps BaseT', 'Audio', 'Alarms', 'PoE IEEE802.3at', 'IR Cut', 'Super WDR (140dB)', 'MicroSD card', 'WEB, CMS, Smartphone and NVR interface', 'ONVIF Compatible', 'Weatherproof IP67'] | {'Brand': 'MILESIGHT', 'Image sensor': '1/2.8" Progressive Scan CMOS', 'Maximum resolution': '2 Megapixel (1920x1080)', 'Main Stream rate': '50fps@(1920x1080, 1280x960, 1280x720, 704x576)', 'Extra Stream rate': '50fps@(704x576, 640x480, 640x360, 352x288, 320x240, 320x192, 320x180)', 'Rate 3rd Stream': '25fps@(1920x1080, 1280x720, 704x576, 640x480, 640x360, 320x240, 320x192, 320x180)', 'Compression': 'H.265+ / H265 /H.264+ / H264 / MJPEG', 'Bitrate': '16 Kbps ~ 16 Mbps (CBR / VBR)', 'Lens': '5.3~64mm Motorised auto-focus', 'FOV': 'H: 61°~5°; V: 36º~2º; D: 69°~5°', 'IRIS Control': 'Auto', 'Minimum illumination': 'Colour: 0.002Lux@F1.2\nColour: 0.005Lux@F1.6\nB/W: 0 Lux with IR ON', 'Infrared Light': '180 m', 'Day / Night': 'Day / Night / Auto / Customizable / Programmable', 'Image improvements': 'Super WDR PRO (140 dB), BLC, HLC, 2D DNR, 3D DNR, Defog Function, AWB, EIS, IP Address Filtering, AGC, Anti Flicker, Corridor Mode, Watermarking', 'ROI': 'Up to 8 Areas', 'Intelligent Analysis': 'Motion Detection, Line Crossing, Loitering Detection, Region Entry, Region Exit, Object Left, Object Removed', 'Face detection': 'Real-time face detection', 'People Counting & Reporting': 'People counting at entrances and exits. Supports up to 4 people counting regions', 'Trigger Event': 'Motion Detection, Exceptions, Alarm Inputs', 'Event Action': 'Upload Image to FTP, SMTP, MicroSD Card, Enable Alarm Output, SIP Phone, HTTP Notification', 'LoRa WAN': 'Antenna 50 SMA-Female\n8 channels\nDemodulation: 1 Mhz\nFrequency Band: CN470/IN865/EU868/RU864/US915/AU915/KR920/AS923/AS923-2\nSensitivity: -140 dBm @292bps\nOutput power: 27 dBm Max.\nProtocol: V1.0 Class A/Class B/Class C and V1.0.2 Class A/Class B/Class C\nMaximum range: 15 Km (open field)', 'Communication Interface': 'Ethernet 10/100/1000M BaseT ¦ 1 RS485', 'Internal memory': 'MicroSD card, Max 256 GB', 'Alarms': '1/1', 'Audio': '1/1', 'Audio Compression': 'G.711/AAC/G.722/G.726', 'Two-way Audio': 'Support', 'Audio Bit Rate': '16~256Kbps', 'SIP/VoIP': 'Support. Voice and Video over IP', 'Remote access': 'Web Browser, Smartphone App and Milesight Central Management System Software', 'Interoperability': 'ONVIF (G/Q/S/T Profile)', 'Power': 'DC 12 V / MAX 16W(con IR ON), PoE+ IEEE802.3at', 'Degree of protection': 'Waterproof IP67, Over voltage 4000V', 'Temp. operation': '-40º C ~ +60º C', 'Dimensions': '320 (An) X 134(Al) X 126 (Fo) mm\n320 (W) X 134(Al) X 208 (Fo) mm (With Antenna)', 'Weight': '1636 g'} | IoT | Milesight | N/A | 632,00 €
MS-C8266-X4GOPC | https://d1x12lhh8s9nlj.cloudfront.net/images/productos/products/MS-C8266-X4GOPC/MS-C8266-X4GOPC.png | MILESIGHT | ['Milesight', 'Camera 5G', '1/1.8" Progressive Scan CMOS', '8 Megapixel (3840x2160) @ 25FPS', '8~32 mm motorised varifocal autofocus lens', '0 Lux', 'IR Range 180 m', 'Supports 5G/4G/3G', 'Communication with LoRa WAN Milesight devices', 'Compression H.265+/H.265/H.264+/H.264', 'RJ45 10/100/1000 Mbps BaseT', 'Audio', 'Alarms', 'PoE IEEE802.3at', 'IR Cut', 'Super WDR (120dB)', 'MicroSD card', 'WEB, CMS, Smartphone and NVR interface', 'ONVIF Compatible', 'Weatherproof IP67'] | {'Brand': 'MILESIGHT', 'Image sensor': '1/1.8" Progressive Scan CMOS', 'Maximum resolution': '8 Megapixel (3840x2160)', 'Main Stream rate': '25fps@(3840x2160, 3072x2048, 2592x1944,2592x1520, 2048x1536, 1920x1080, 1280x960,1280x720, 704x576)', 'Extra Stream rate': '25fps@(704x576, 640x480, 640x360,352x288, 320x240, 320x192, 320x180)', 'Rate 3rd Stream': '25fps@(1920x1080, 1280x720, 704x576, 640x480, 640x360, 320x240, 320x192, 320x180)', 'Compression': 'H.265+ / H265 /H.264+ / H264 / MJPEG', 'Bitrate': '16 Kbps ~ 16 Mbps (CBR / VBR)', 'Lens': '8~32mm Motorised auto-focus', 'FOV': 'H: 44°~13°; V: 51º~15º; D: 25°~7°', 'IRIS Control': 'Auto', 'Minimum illumination': 'Colour: 0.006Lux@F1.2\nColour: 0.009Lux@F1.6\nB/W: 0 Lux with IR ON', 'Infrared Light': '180 m', 'Day / Night': 'Day / Night / Auto / Customizable / Programmable', 'Image improvements': 'Super WDR PRO (140 dB), BLC, HLC, 2D DNR, 3D DNR, Defog Function, AWB, EIS, IP Address Filtering, AGC, Anti Flicker, Corridor Mode, Watermarking', 'ROI': 'Up to 8 Areas', 'Intelligent Analysis': 'Motion Detection, Line Crossing, Loitering Detection, Region Entry, Region Exit, Object Left, Object Removed', 'Face detection': 'Real-time face detection', 'People Counting & Reporting': 'People counting at entrances and exits. Supports up to 4 people counting regions', 'Trigger Event': 'Motion Detection, Exceptions, Alarm Inputs', 'Event Action': 'Upload Image to FTP, SMTP, MicroSD Card, Enable Alarm Output, SIP Phone, HTTP Notification', 'LoRa WAN': 'Antenna 50 SMA-Female\n8 channels\nDemodulation: 1 Mhz\nFrequency Band: CN470/IN865/EU868/RU864/US915/AU915/KR920/AS923/AS923-2\nSensitivity: -140 dBm @292bps\nOutput power: 27 dBm Max.\nProtocol: V1.0 Class A/Class B/Class C and V1.0.2 Class A/Class B/Class C\nMaximum range: 15 Km (open field)', 'Wireless Communication': 'Support: 5G/4G/3G\nSIM card: Nano SIM\n*By MicroSD card replacement, Slot shared with MicroSD card.', 'Communication Interface': 'Ethernet 10/100/1000M BaseT ¦ 1 RS485', 'Internal memory': 'MicroSD card, Max 256 GB\n*For nanoSIM card replacement, Slot shared with nanoSIM card', 'Alarms': '1/1', 'Audio': '1/1', 'Audio Compression': 'G.711/AAC/G.722/G.726', 'Two-way Audio': 'Support', 'Audio Bit Rate': '16~256Kbps', 'SIP/VoIP': 'Support. Voice and Video over IP', 'Remote access': 'Web Browser, Smartphone App and Milesight Central Management System Software', 'Interoperability': 'ONVIF (G/Q/S/T Profile)', 'Power': 'DC 12 V / MAX 16W(con IR ON), PoE+ IEEE802.3at', 'Degree of protection': 'Waterproof IP67, Over voltage 4000V', 'Temp. operation': '-40º C ~ +60º C', 'Dimensions': '320 (An) X 134(Al) X 292 (Fo) mm', 'Weight': '1636 g'} | IoT | Milesight | N/A | 584,00 €
MS-COWORK-KIT | https://d1x12lhh8s9nlj.cloudfront.net/images/productos/products/MS-COWORK-KIT/MS-COWORK-KIT.png | N/A | ['Milesight', 'LoRaWan Smart Office IoT solution kit', 'Consisting of: gateway (UG63), occupancy sensor (VS121), magnetic contact (WS301), PIR&light sensor (WS202), scene controller (WS156) and one year of Milesight IoT Cloud Pro', 'Made up of 8 half/full-duplex channels', 'Supports connection to more than 2000 end devices', 'Communication range up to 2km in urbanized environments (15Km with direct vision)', 'Ethernet communication', 'Power by PoE', 'Built-in network server', 'Frequency 868MHz', 'Reduced Gateway size', 'Degree of Protection IP30'] | N/A | IoT | Milesight | N/A | 462,00 €
MS-EM300-MCS-868M | https://d1x12lhh8s9nlj.cloudfront.net/images/productos/products/MS-EM300-MCS-868M/MS-EM300-MCS-868M.png | N/A | ['Milesight', 'LoRaWan IoT magnetic contact', 'Integrated temperature and humidity detector', 'Installation on doors and windows', 'Detector cable 1.5m', '5 years of battery (48 openings / day)', 'Frequency 868MHz', 'Communication range up to 15Km with direct view', 'Easy configuration via NFC and smartphone APP', 'Suitable for exterior IP67'] | {'Technology': 'LoRaWAN®', 'Frequency band': '868 MHz', 'Power Output': '16dBm Max.', 'Sensitivity': '-137 dBm @300bps', 'Mode': 'OTAA/ABP Class A', 'Magnetic sensor type': 'Normally closed', 'Magnetic sensor distance': '20-30mm', 'Cable length': '1.5m', 'Temperature measuring range': '-30°C to +70°C', 'Temperature accuracy': '0 ~ 70°C: ±0.3°C\n-30 ~ 0°C: ±0.6°C', 'Temperature resolution': '0.1°C', 'Humidity measurement range': '0%~100% RH', 'Humidity accuracy': '±3%(10~90%HR)\n±5%(Otros ranks)', 'Humidity resolution': '0.5%', 'Power supply': '1 × 4000 mAh ER18505 Li-SOCL2 (extensible to 2 batteries)', 'Battery duration': '5 years for 1 battery (10 interval minutes and 48 activations per day)', 'Operating temperature': '-30°C a70°C', 'Environmental protection': 'IP67', 'Dimensions': 'Transmitter 105.6×85.3×27 mm\nMagnet 32×15×8 mm', 'Installation': 'On flat surfaces with screws or tapes 3M'} | IoT | Milesight | N/A | 50,00 €
MS-EM300-TH-868M | https://d1x12lhh8s9nlj.cloudfront.net/images/productos/products/MS-EM300-TH-868M/MS-EM300-TH-868M.png | N/A | ['Milesight', 'LoRaWan IoT Temperature and Humidity Sensor', '5 years battery life (extendable to 10))', 'Frequency 868MHz', 'Communication range up to 10Km with direct view', 'Easy configuration via NFC and smartphone APP', 'Suitable for exterior IP67'] | {'Technology': 'LoRaWAN®', 'Frequency band': '868 MHz', 'Power Output': '16dBm Max.', 'Sensitivity': '-137 dBm @300bps', 'Mode': 'OTAA/ABP Class A', 'Temperature sensor': 'Range: -30°C a + 70°C\nAccuracy: ±0.3°C (0°C – 70°C), ±0.6°C (-30°C – 0°C)\nResolution: 0.1ºC', 'Humidity sensor': 'Range: 0% a100% RH\nAccuracy: ±3% RH (10% – 90%), ±5% RH (0% – 10%, 90% – 100%)\nResolution: 0.5% RH', 'Power supply': '1 × 4000 mAh ER18505 Li-SOCL2 (extensible to 2 batteries)', 'Battery duration': '5 years (10 minutes of interval)', 'Operating temperature': '-30°C a70°C', 'Environmental protection': 'IP67', 'Dimensions': '88.5 x 85.3 x 27 mm'} | IoT | Milesight | N/A | 40,00 €
MS-EM310-UDL-868M | https://d1x12lhh8s9nlj.cloudfront.net/images/productos/products/MS-EM310-UDL-868M/MS-EM310-UDL-868M.png | N/A | ['Milesight', 'LoRaWan IoT dual ultrasonic distance sensor', 'Contactless distance detection', 'Integrated 3-axis sensor for position monitoring', 'Suitable for use in water level monitoring, garbage collection, parking, etc.', 'Detection up to 4.5 meters', '10 years battery life', 'Frequency 868MHz', 'Communication range up to 15Km with direct view', 'Easy configuration via NFC and smartphone APP', 'Suitable for exterior IP67'] | {'Technology': 'LoRaWAN®', 'Frequency band': '868 MHz', 'Power Output': '16dBm Max.', 'Sensitivity': '-137 dBm @300bps', 'Mode': 'OTAA/ABP Class A', 'Range': '3 ~ 450 cm', 'Accuracy': '± (1+0.3%*d) cm, d=distance', 'Resolution': '1 mm', 'Position status': 'Normal / Inclined', 'Power supply': '2 x 3500 mAh ER17505 Li-SOCL2', 'Battery duration': '10 years (10 minutes of interval + 20 activations per day)', 'Operating temperature': '-15°C to 60°C', 'Environmental protection': 'IP67', 'Dimensions': '111 x 62 x 40 mm'} | IoT | Milesight | N/A | 76,00 €
MS-EM500-CO2-868M | https://d1x12lhh8s9nlj.cloudfront.net/images/productos/products/MS-EM500-CO2-868M/MS-EM500-CO2-868M.png | N/A | ['Milesight', 'CO2 IoT LoRaWan sensor', 'Temperature, humidity, CO2 concentration and barometric pressure detector', '10 years battery life', 'Frequency 868MHz', 'Communication range up to 10Km with direct view', 'Easy configuration via NFC and smartphone APP', 'Suitable for exterior IP67'] | {'Technology': 'LoRaWAN®', 'Frequency band': '868 MHz', 'Power Output': '16dBm Max.', 'Sensitivity': '-137 dBm @300bps', 'Mode': 'OTAA/ABP Class A', 'CO2 Sensor': 'Sensor type: NDIR\nRange: 400 - 5000 ppm NDIR\nAccuracy: ± (30 ppm +3 % of reading)\nResolution: 1 ppm', 'Temperature sensor': 'Sensor type: MEMS\nRange: -30°C a + 70°C\nAccuracy: ±0.3°C (0°C – 70°C), ±0.6°C (-40°C – 0°C)\nResolution: 0.1ºC', 'Humidity sensor': 'Sensor type: MEMS\nRange: 0% a100% RH\nAccuracy: ±3% RH (10% – 90%), ±5% RH (0% – 10%, 90% – 100%)\nResolution: 0.5% RH', 'Barometric pressure sensor': 'Sensor type: MEMS\nRange: 300 – 1100 hPa (-40°C ~ 85°C)\nAccuracy: ±1 hPa\nResolution: 0.1 hPa', 'Power supply': '1 × 19000 mAh ER34615 Li-SOCL2', 'Battery duration': '10 years (10 minutes of interval)', 'Operating temperature': '-30°C a70°C', 'Environmental protection': 'IP65', 'Dimensions': '147.9 x 71 x 69.5 mm'} | IoT | Milesight | N/A | 189,00 €
MS-EM500-LGT-868M | https://d1x12lhh8s9nlj.cloudfront.net/images/productos/products/MS-EM500-LGT-868M/MS-EM500-LGT-868M.png | N/A | ['Milesight', 'LoRaWan IoT light sensor', 'Designed for ambient light intensity sensing in harsh environments', 'Useful in many applications, such as brightness control, security, horticulture, floriculture, etc.', 'Detection up to 100.000 lux', '10 years battery life', 'Frequency 868MHz', 'Communication range up to 10Km with direct view', 'Easy configuration via NFC and smartphone APP', 'Suitable for exterior IP67'] | {'Technology': 'LoRaWAN®', 'Frequency band': '868 MHz', 'Power Output': '16dBm Max.', 'Sensitivity': '-137 dBm @300bps', 'Mode': 'OTAA/ABP Class A', 'Range': '0 - 100.000 lux', 'Accuracy': '± 3%', 'Resolution': '1 lux', 'Cable length': '3m', 'Power supply': '1 × 19000 mAh ER34615 Li-SOCL2', 'Battery duration': '10 years (10 minutes of interval)', 'Operating temperature': '-30°C to 60°C', 'Environmental protection': 'Transmitter: IP67\nSensor: IP65', 'Dimensions': 'Transmitter: 105.4 x 71 x 69.5 mm\nPressure sensor: 64 x 58 x 34 mm'} | IoT | Milesight | N/A | 135,00 €
MS-EM500-PT100-868M-T200 | https://d1x12lhh8s9nlj.cloudfront.net/images/productos/products/MS-EM500-PT100-868M-T200/MS-EM500-PT100-868M-T200.png | N/A | ['Milesight', 'LoRaWan IoT Temperature Sensor', 'High precision sensor', 'Detection range of -50ºC ~ 200ºC', '10 years battery life', 'Frequency 868MHz', 'Communication range up to 10Km with direct view', 'Easy configuration via NFC and smartphone APP', 'Suitable for exterior IP67', 'Vibration resistant'] | {'Technology': 'LoRaWAN®', 'Frequency band': '868 MHz', 'Power Output': '16dBm Max.', 'Sensitivity': '-137 dBm @300bps', 'Mode': 'OTAA/ABP Class A', 'Temperature sensor': 'Range: -50°C a + 200°C\nAccuracy: ±0.5°C\nResolution: 0.1ºC', 'Reading probe': 'Length: 1.5m\nType of probe: Straight pipe', 'Power supply': '1 × 19000 mAh ER34615 Li-SOCL2', 'Battery duration': '10 years (10 minutes of interval)', 'Operating temperature': '-30°C a70°C', 'Environmental protection': 'IP65', 'Dimensions': '147.9 x 71 x 69.5 mm'} | IoT | Milesight | N/A | 100,00 €
MS-EM500-UDL-868M | https://d1x12lhh8s9nlj.cloudfront.net/images/productos/products/MS-EM500-UDL-868M/MS-EM500-UDL-868M.png | N/A | ['Milesight', 'LoRaWan IoT Ultrasonic Distance Sensor', 'Contactless distance detection', 'Suitable for use in water level monitoring, snow monitoring, grain storage, tanks, etc.', 'Detection up to 8 meters', '10 years battery life', 'Frequency 868MHz', 'Communication range up to 10Km with direct view', 'Easy configuration via NFC and smartphone APP', 'Suitable for exterior IP67'] | {'Technology': 'LoRaWAN®', 'Frequency band': '868 MHz', 'Power Output': '16dBm Max.', 'Sensitivity': '-137 dBm @300bps', 'Mode': 'OTAA/ABP Class A', 'Range': '0.25 ~ 8 m', 'Accuracy': '± (1+0.3%*d) cm, d=distance', 'Resolution': '1 mm', 'Power supply': '1 × 19000 mAh ER34615 Li-SOCL2', 'Battery duration': '10 years (10 minutes of interval)', 'Operating temperature': '-15°C to 60°C', 'Environmental protection': 'IP67', 'Dimensions': '156.1 x 71 x 69.5 mm'} | IoT | Milesight | N/A | 200,00 €
MS-IAQ-KIT | https://d1x12lhh8s9nlj.cloudfront.net/images/productos/products/MS-IAQ-KIT/MS-IAQ-KIT.png | N/A | ['Milesight', 'Indoor Air Quality IoT LoRaWan Indoor Air Quality Solution Kit', 'Consisting of: gateway (UG63) various sensors of environmental conditions: 9N1 (AM3019) 7N1 (AM307), 2 3N1 (AM103 AM103L) and [%VAR%] sensors and one year of Milesight IoT Cloud Pro', 'Made up of 8 half/full-duplex channels', 'Supports connection to more than 2000 end devices', 'Communication range up to 2km in urbanized environments (15Km with direct vision)', 'Ethernet communication', 'Power by PoE', 'Built-in network server', 'Frequency 868MHz', 'Reduced Gateway size', 'Degree of Protection IP30'] | N/A | IoT | Milesight | N/A | 810,00 €
MS-UC300-868M | https://d1x12lhh8s9nlj.cloudfront.net/images/productos/products/MS-UC300-868M/MS-UC300-868M.png | N/A | ['Milesight', 'LoRaWan IoT Controller', 'Special for data acquisition', 'Analog I/O, digital I/O, serial ports, etc', 'Works even without network connection', 'Frequency 868MHz', 'Communication range up to 15Km with direct view', 'Easy configuration via NFC and smartphone APP'] | {'Technology': 'LoRaWAN®', 'Frequency band': '868 MHz', 'Power Output': '16dBm Max.', 'Sensitivity': '-137 dBm @300bps', 'Mode': 'OTAA/ABP Class C', 'IO': '4x DI + 2X DO\nOpto-isolated digital input 3~24VDC (pulse counter supported)\nDigital output SPTD relays 3A @ 30VDC/250VAC max.', 'Serial port': '1x RS485 and 1x RS232\nBaud rate: 1200 ~ 115200 bps\nProtocol: Transparent (RS232), Modbus RTU (RS485)', 'Analog input': '4 x analog inputs\nResolution: 12 bit\nInput range; 2x 4~20 mA and 2x 0~10 V', 'Analog input (RTD)': '2x PT100 RTD\nConnections of 2 and 3 threads\nResolution: 12 bit\nRange: -200ºC~800ºC', 'Power supply': '5~24 VDC', 'Operating temperature': '-20ºC ~ 60ºC', 'Environmental protection': 'IP30', 'Dimensions': '93 x 70 x 22 mm', 'Installation': 'Desk, wall or DIN rail'} | IoT | Milesight | N/A | 100,00 €
MS-UF51-501EU | https://d1x12lhh8s9nlj.cloudfront.net/images/productos/products/MS-UF51-501EU/MS-UF51-501EU.png | Milesight | ['Milesight', 'Industrial Router 5G with WiFi and GPS', '2 Ethernet ports RJ45 10/100/1000', '1 SIM-2FF -5G/4G LTE Slot', 'WiFi access point 802.11 b/g/n/ac', 'I/O ports, Serial RS232 and RS485', 'GPS and GLONASS positioning', 'WiFi, 5G and internal GPS antennas', 'Desktop, wall and pole installation', 'Exterior Certification IP67'] | {'Brand': 'Milesight', 'Device': 'Industrial Router 5G', 'Modem': '5G NSA and SA / 4G LTE', 'WiFi': 'IEEE 802.11 b/g/n/ac 2.4GHz + 5GHz', 'Wi-Fi mode': 'Client / Access Point', 'Ethernet': '2 Ethernet RJ45 10/100/1000 ports Mbps', 'SIM': '1 SIM slot', 'Serial Ports': '1x RS232 + 1xRS485', 'Inputs/outputs': '1x Digital Input/Output', 'Positioning': 'GPS / GLONASS / Beidou / Galileo / QZSS', 'Antennas': 'Wi-Fi, 5G and internal GPS', 'CPU': 'Qualcomm Quad-core ARM Cortex-A7，716.8 MHz', 'RAM': '512 MB DDR3', 'Flash': '8 GB', 'Network Protocols': 'IPv4/IPv6, PPP, PPPoE, SNMP v1/v2c/v3, TCP, UDP, DHCP, RIPv1/v2, OSPF, DDNS, VRRP, HTTP, HTTPS, DNS, ARP, QOS, SNTP, Telnet, VLAN, SSH,', 'Power': 'PoE 802.3af via WAN/LAN1 PoE Injector included\nDC 9~48V', 'Consumption': '7W', 'Housing Material': 'Polycarbonate + Metal', 'Temp. operation': '-40º C ~ +70º C (reduced LTE functions > 60º C)', 'Operating humidity': '0 ~ 95 % (non-condensing) to 25º C', 'Installation': 'DIN rail, wall or desktop', 'Dimensions': 'Without waterproof connector ф105 x 110 x 187 mm\nWith waterproof connector ф105 x 110 x 218 mm'} | IoT | Milesight | N/A | 470,00 €
MS-UG56-868M | https://d1x12lhh8s9nlj.cloudfront.net/images/productos/products/MS-UG56-868M/MS-UG56-868M.png | N/A | ['Milesight', 'LoRaWan IoT Gateway', '8 half/full-duplex channels', 'Supports connection to more than 2000 end devices', 'Communication range up to 2km in urbanized environments (15Km with direct vision)', 'Ethernet and WiFi', 'Built-in network server', 'Frequency 868MHz', 'Degree of Protection IP65', 'Industrial design'] | {'Hardware': 'CPU: Quad-core 1.3 GHz, 64-bit ARM Cortex-A35\nMemory: 512 MB DDR4 RAM\nFlash: 8 GB eMMC\nSupport 1x Micro SD', 'Antennas': '1x External Lora Antenna N-Female Connector\nInternal Wi-Fi Antenna', 'Channels': '8', 'Connected devices': '2000 end devices', 'Frequency Band': '868 MHz', 'Sensitivity': '140dBm@292bps', 'Power Output': '27dBm Max.', 'Protocol': 'V1.0 A-Class / B-Class / C-Class and V1.0.2 A-Class / B-Class / C-Class', 'Ethernet': '1x RJ45 10/100/1000Mbps Base-T (IEEE 802.3)\nFull or Half-Duplex mode with auto-detection\nAuto MDI/MDIX', 'WiFi': 'IEEE 802.11 b/g/n', 'WiFi Transmission Power': '802.11b: 18 dBm +/-2.0 dBm (11 Mbps)\n802.11g: 15 dBm +/-2.0 dBm (6 Mbps)\n802.11g: 15 dBm +/-2.0 dBm (54 Mbps)\n802.11n@2.4 GHz: 14 dBm +/-2.0 dBm (MCS0_HT20)\n802.11n@2.4 GHz: 14 dBm +/-2.0 dBm (MCS7_HT20)\n802.11n@2.4 GHz: 13 dBm +/-2.0 dBm (MCS0_HT40)\n802.11n@2.4 GHz: 13 dBm +/-2.0 dBm (MCS7_HT40)', 'Network Protocols': 'PPPoE, SNMP v1/v2c/v3, TCP, UDP, DHCP, DDNS,HTTP, HTTPS, DNS, ARP, SNTP, Telnet, SSH, MQTT, etc.', 'VPN Tunnel': 'OpenVPN/IPsec/PPTP/L2TP/GRE/DMVPN', 'Access Authentication': 'CHAP/PAP/MS-CHAP/MS-CHAPV2', 'Firewall': 'ACL/DMZ/Port mapping/MAC binding/URL filtering', 'Management': 'Web, CLI, SMS, On-Demand Phone Access, Hub, Milesight IoT Cloud', 'Reliability': 'WAN failover', 'Integrated functions': 'Watchdog, RTC, Timer', 'Power': '5V/2A Type-C / PoE 802.3af, ≤ 4,2Max.', 'Operating temperature': '-20ºC to 60ºC (Relative humidity <95%)', 'Temperatura de almacenamiento': '-40ºC a 85ºC', 'Aislamiento ethernet': '1.5kV RMS', 'Grado de Protección': 'IP65', 'Dimensiones': '110 x 75 x 24 mm', 'Montaje': 'Escritorio o pared'} | IoT | Milesight | N/A | 175,00 €
MS-UG65-868M-EA | https://d1x12lhh8s9nlj.cloudfront.net/images/productos/products/MS-UG65-868M-EA/MS-UG65-868M-EA.png | N/A | ['Milesight', 'LoRaWan IoT Gateway', '8 half/full-duplex channels', 'Supports connection to more than 2000 end devices', 'Communication range up to 2km in urbanized environments (15Km with direct vision)', 'Ethernet and WiFi', 'Built-in network server', 'Frequency 868MHz', 'Degree of Protection IP65'] | {'Hardware': 'CPU: Quad-core 1.5 GHz, 64-bit ARM Cortex-A53\nMemory: 512 MB DDR4 RAM\nFlash: 8 GB eMMC', 'Antennas': '1x External Lora Antenna N-Female Connector\nInternal Wi-Fi Antenna', 'Channels': '8', 'Connected devices': '2000 end devices', 'Frequency Band': '868 MHz', 'Sensitivity': '140dBm@292bps', 'Power Output': '27dBm Max.', 'Protocol': 'V1.0 A-Class / B-Class / C-Class and V1.0.2 A-Class / B-Class / C-Class', 'Ethernet': '1x RJ45 10/100/1000Mbps Base-T (IEEE 802.3)\nFull or Half-Duplex mode with auto-detection\nAuto MDI/MDIX', 'WiFi': 'IEEE 802.11 b/g/n', 'WiFi Transmission Power': '802.11b: 18 dBm +/-2.0 dBm (11 Mbps)\n802.11g: 15 dBm +/-2.0 dBm (6 Mbps)\n802.11g: 15 dBm +/-2.0 dBm (54 Mbps)\n802.11n@2.4 GHz: 14 dBm +/-2.0 dBm (MCS0_HT20)\n802.11n@2.4 GHz: 14 dBm +/-2.0 dBm (MCS7_HT20)\n802.11n@2.4 GHz: 13 dBm +/-2.0 dBm (MCS0_HT40)\n802.11n@2.4 GHz: 13 dBm +/-2.0 dBm (MCS7_HT40)', 'Network Protocols': 'PPPoE, SNMP v1/v2c/v3, TCP, UDP, DHCP, DDNS,HTTP, HTTPS, DNS, ARP, SNTP, Telnet, SSH, MQTT, etc.', 'VPN Tunnel': 'OpenVPN/IPsec/PPTP/L2TP/GRE/DMVPN', 'Access Authentication': 'CHAP/PAP/MS-CHAP/MS-CHAPV2', 'Firewall': 'ACL/DMZ/Port mapping/MAC binding/URL filtering', 'Management': 'Web, CLI, SMS, On-Demand Phone Access, Hub, Milesight IoT Cloud', 'Reliability': 'WAN failover', 'Integrated functions': 'Watchdog, RTC, Timer', 'Power': '9-24V DC, PoE 802.3af, ≤ 4,2Max.', 'Operating temperature': '-40ºC to 70ºC (Relative humidity <95%)', 'Temperatura de almacenamiento': '-40ºC a 85ºC', 'Aislamiento ethernet': '1.5kV RMS', 'Grado de Protección': 'IP65', 'Dimensiones': '180 (Fo) x 110 (Al) x 56,5 (An) mm', 'Montaje': 'Escritorio, Techo o Poste', 'Otros': '1x Botón de Reset\n1x Puerto de consola Conector Tipo-C', 'Certificados': 'CE, FCC'} | IoT | Milesight | N/A | 275,00 €
MS-UG65-L04EU-868M-EA | https://d1x12lhh8s9nlj.cloudfront.net/images/productos/products/MS-UG65-L04EU-868M-EA/MS-UG65-L04EU-868M-EA.png | N/A | ['Milesight', 'LoRaWan IoT Gateway', '8 half/full-duplex channels', 'Supports connection to more than 2000 end devices', 'Communication range up to 2km in urbanized environments (15Km with direct vision)', 'Ethernet, WiFi and 4G', 'Built-in network server', 'Frequency 868MHz', 'Degree of Protection IP65'] | {'Hardware': 'CPU: Quad-core 1.5 GHz, 64-bit ARM Cortex-A53\nMemory: 512 MB DDR4 RAM\nFlash: 8 GB eMMC', 'Antenna': '1x External Lora Antenna N-Female Connector\nInternal Wi-Fi Antenna\nInternal LTE Antenna', 'Channels': '8', 'Connected devices': '2000 end devices', 'Frequency Band': '868 MHz', 'Sensitivity': '140dBm@292bps', 'Power Output': '27dBm Max.', 'Protocol': 'V1.0 A-Class / B-Class / C-Class and V1.0.2 A-Class / B-Class / C-Class', 'Ethernet': '1x RJ45 10/100/1000Mbps Base-T (IEEE 802.3)\nFull or Half-Duplex mode with auto-detection\nAuto MDI/MDIX', 'WiFi': 'IEEE 802.11 b/g/n', 'WiFi Transmission Power': '802.11b: 18 dBm +/-2.0 dBm (11 Mbps)\n802.11g: 15 dBm +/-2.0 dBm (6 Mbps)\n802.11g: 15 dBm +/-2.0 dBm (54 Mbps)\n802.11n@2.4 GHz: 14 dBm +/-2.0 dBm (MCS0_HT20)\n802.11n@2.4 GHz: 14 dBm +/-2.0 dBm (MCS7_HT20)\n802.11n@2.4 GHz: 13 dBm +/-2.0 dBm (MCS0_HT40)\n802.11n@2.4 GHz: 13 dBm +/-2.0 dBm (MCS7_HT40)', '4G LTE': 'Slot 1 SIM', 'Network Protocols': 'PPPoE, SNMP v1/v2c/v3, TCP, UDP, DHCP, DDNS,HTTP, HTTPS, DNS, ARP, SNTP, Telnet, SSH, MQTT, etc.', 'VPN Tunnel': 'OpenVPN/IPsec/PPTP/L2TP/GRE/DMVPN', 'Access Authentication': 'CHAP/PAP/MS-CHAP/MS-CHAPV2', 'Firewall': 'ACL/DMZ/Port mapping/MAC binding/URL filtering', 'Management': 'Web, CLI, SMS, On-Demand Phone Access, Hub, Milesight IoT Cloud', 'Reliability': 'WAN failover', 'Integrated functions': 'Watchdog, RTC, Timer', 'Power': '9-24V DC, PoE 802.3af, ≤ 4,2Max.', 'Operating temperature': '-40ºC to 70ºC (Relative humidity <95%)', 'Temperatura de almacenamiento': '-40ºC a 85ºC', 'Aislamiento ethernet': '1.5kV RMS', 'Grado de Protección': 'IP65', 'Dimensiones': '180 (Fo) x 110 (Al) x 56.5 (An) mm', 'Montaje': 'Escritorio, Techo o Poste', 'Otros': '1x Botón de Reset\n1x Puerto de consola Conector Tipo-C', 'Certificados': 'CE, FCC'} | IoT | Milesight | N/A | 355,00 €
MS-UG67-868M | https://d1x12lhh8s9nlj.cloudfront.net/images/productos/products/MS-UG67-868M/MS-UG67-868M.png | N/A | ['Milesight', 'LoRaWan IoT Gateway', '8 half/full-duplex channels', 'Supports connection to more than 2000 end devices', 'Communication range up to 2km in urbanized environments (15Km with direct vision)', 'Ethernet and WiFi', 'Built-in network server', 'Frequency 868MHz', 'Degree of Protection IP67', 'GPS'] | {'Hardware': 'CPU: Quad-core 1.5 GHz, 64-bit ARM Cortex-A53\nMemory: 512 MB DDR4 RAM\nFlash: 8 GB eMMC', 'Antennas': '2x Internal Lora Antennas + 2x External N-female Connectors\nInternal Wi-Fi antenna\nInternal GPS antenna', 'Channels': '8', 'Connected devices': '2000 end devices', 'Frequency Band': '868 MHz', 'Sensitivity': '140dBm@292bps', 'Power Output': '27dBm Max.', 'Protocol': 'V1.0 A-Class / B-Class / C-Class and V1.0.2 A-Class / B-Class / C-Class', 'Ethernet': '1x RJ45 10/100/1000Mbps Base-T (IEEE 802.3)\nFull or Half-Duplex mode with auto-detection\nAuto MDI/MDIX', 'WiFi': 'IEEE 802.11 b/g/n', 'WiFi Transmission Power': '802.11b: 18 dBm +/-2.0 dBm (11 Mbps)\n802.11g: 15 dBm +/-2.0 dBm (6 Mbps)\n802.11g: 15 dBm +/-2.0 dBm (54 Mbps)\n802.11n@2.4 GHz: 14 dBm +/-2.0 dBm (MCS0_HT20)\n802.11n@2.4 GHz: 14 dBm +/-2.0 dBm (MCS7_HT20)\n802.11n@2.4 GHz: 13 dBm +/-2.0 dBm (MCS0_HT40)\n802.11n@2.4 GHz: 13 dBm +/-2.0 dBm (MCS7_HT40)', 'GPS sensitivity': '167dBm@Tracking, -149dBm@Acquisition, -161dBm@Re-acquisition', 'GPS accuracy': '<2,5m CEP', 'Protocolos de Red': 'PPPoE, SNMP v1/v2c/v3, TCP, UDP, DHCP, DDNS,HTTP, HTTPS, DNS, ARP, SNTP, Telnet, SSH, MQTT, etc.', 'Tunel VPN': 'OpenVPN/IPsec/PPTP/L2TP/GRE/DMVPN', 'Autenticación de Acceso': 'CHAP/PAP/MS-CHAP/MS-CHAPV2', 'Firewall': 'ACL/DMZ/Mapeo de puertos/Enlace MAC/Filtro URL', 'Gestión': 'Web, CLI, SMS, Acceso telefónico bajo demanda, Hub, Milesight IoT Cloud', 'Fiabilidad': 'Conmutación por error de WAN', 'Funciones integradas': 'Watchdog, RTC, Temporizador', 'Alimentación': '12VDC conector M12, PoE 802.3af, ≤ 4,8Max.', 'Temperatura de funcionamiento': '-40ºC a 70ºC (Humedad relativa <95%)', 'Temperatura de almacenamiento': '-40ºC a 85ºC', 'Aislamiento ethernet': '1.5kV RMS', 'Grado de Protección': 'IP67', 'Dimensiones': '240 (Fo) x 164 (Al) x 90,9 (An) mm', 'Montaje': 'Pared o Poste', 'Otros': '1x Botón de Reset\n1x Puerto de consola Conector Tipo-C', 'Certificados': 'CE, FCC'} | IoT | Milesight | N/A | 460,00 €
MS-UG67-L04EU-868M | https://d1x12lhh8s9nlj.cloudfront.net/images/productos/products/MS-UG67-L04EU-868M/MS-UG67-L04EU-868M.png | N/A | ['Milesight', 'LoRaWan IoT Gateway', '8 half/full-duplex channels', 'Supports connection to more than 2000 end devices', 'Communication range up to 2km in urbanized environments (15Km with direct vision)', 'Ethernet , WiFi and 4G', 'Built-in network server', 'Frequency 868MHz', 'Degree of Protection IP67', 'GPS'] | {'Hardware': 'CPU: Quad-core 1.5 GHz, 64-bit ARM Cortex-A53\nMemory: 512 MB DDR4 RAM\nFlash: 8 GB eMMC', 'Antennas': '2x Internal Lora Antennas + 2x External N-female connectors Internal Wi-Fi Antenna\nInternal GPS antenna\nInternal LTE Antenna', 'Channels': '8', 'Connected devices': '2000 end devices', 'Frequency Band': '868 MHz', 'Sensitivity': '140dBm@292bps', 'Power Output': '27dBm Max.', 'Protocol': 'V1.0 A-Class / B-Class / C-Class and V1.0.2 A-Class / B-Class / C-Class', 'Ethernet': '1x RJ45 10/100/1000Mbps Base-T (IEEE 802.3)\nFull or Half-Duplex mode with auto-detection\nAuto MDI/MDIX', 'WiFi': 'IEEE 802.11 b/g/n', 'WiFi Transmission Power': '802.11b: 18 dBm +/-2.0 dBm (11 Mbps)\n802.11g: 15 dBm +/-2.0 dBm (6 Mbps)\n802.11g: 15 dBm +/-2.0 dBm (54 Mbps)\n802.11n@2.4 GHz: 14 dBm +/-2.0 dBm (MCS0_HT20)\n802.11n@2.4 GHz: 14 dBm +/-2.0 dBm (MCS7_HT20)\n802.11n@2.4 GHz: 13 dBm +/-2.0 dBm (MCS0_HT40)\n802.11n@2.4 GHz: 13 dBm +/-2.0 dBm (MCS7_HT40)', '4G LTE': 'Slot 1 SIM', 'GPS sensitivity': '167dBm@Tracking, -149dBm@Acquisition, -161dBm@Re-acquisition', 'GPS accuracy': '<2,5m CEP', 'Protocolos de Red': 'PPPoE, SNMP v1/v2c/v3, TCP, UDP, DHCP, DDNS,HTTP, HTTPS, DNS, ARP, SNTP, Telnet, SSH, MQTT, etc.', 'Tunel VPN': 'OpenVPN/IPsec/PPTP/L2TP/GRE/DMVPN', 'Autenticación de Acceso': 'CHAP/PAP/MS-CHAP/MS-CHAPV2', 'Firewall': 'ACL/DMZ/Mapeo de puertos/Enlace MAC/Filtro URL', 'Gestión': 'Web, CLI, SMS, Acceso telefónico bajo demanda, Hub, Milesight IoT Cloud', 'Fiabilidad': 'Conmutación por error de WAN', 'Funciones integradas': 'Watchdog, RTC, Temporizador', 'Alimentación': '12VDC conector M12, PoE 802.3af, ≤ 4,8Max.', 'Temperatura de funcionamiento': '-40ºC a 70ºC (Humedad relativa <95%)', 'Temperatura de almacenamiento': '-40ºC a 85ºC', 'Aislamiento ethernet': '1.5kV RMS', 'Grado de Protección': 'IP67', 'Dimensiones': '240 (Fo) x 164 (Al) x 90,9 (An) mm', 'Montaje': 'Pared o Poste', 'Otros': '1x Botón de Reset\n1x Puerto de consola Conector Tipo-C', 'Certificados': 'CE, FCC'} | IoT | Milesight | N/A | 605,00 €
MS-UR32-L04EU-G | https://d1x12lhh8s9nlj.cloudfront.net/images/productos/products/MS-UR32-L04EU-G/MS-UR32-L04EU-G.png | Milesight | ['Milesight', 'Industrial Router 4G with GPS', '2 Ethernet ports RJ45 10/100', 'Dual SIM card slot 4G/3G (not included)', 'LTE 4G CAT4', 'I/O and Serial Ports RS232', 'GPS and GLONASS positioning', 'MicroSD slot', 'GPS and LTE antennas included', 'DIN rail, wall or tabletop installation', 'DC power 9 to 48V', 'Status LEDs'] | {'Brand': 'Milesight', 'Device': 'Industrial Router 4G', 'Ethernet': '2 Ethernet RJ45 10/100 ports Mbps', 'SIM': '2 microSIM card slots 4G / 3G (not included)', 'LTE Frequencies': 'Bands 1/3/5/7/8/20/38/40/41', 'Positioning': 'GPS + GLONASS', 'Antenna connectors': 'LTE (Length 23 cm) and GPS (antennas included)', 'CPU': '528 MHZ, 32-bit ARM Cortex-A7', 'RAM': '128 MB DDR3', 'Flash': '128 MB', 'Network Protocols': 'PPP, PPPoE, SNMP v1/v2c/v3, TCP, UDP, DHCP, RIP v1/v2, OSPF,\nDDNS, VRRP, HTTP, HTTPS, DNS, ARP, QoS, SNTP, Telnet, VLAN, SSH', 'Ports': 'I/O and serial RS232', 'Power': 'DC 9~48V (power supply 48V included)', 'Material': 'Metallic', 'Temp. operation': '-40º C ~ +70º C (reduced LTE functions > 60º C)', 'Operating humidity': '0 ~ 95 % (non-condensing) to 25º C', 'Installation': 'DIN rail, wall or desktop', 'Dimensions': '26 (Al) x 108 (W) × 90 (D) mm', 'Weight': '271 g', 'Region': 'EU version for EMEA and Asia-Pacific'} | IoT | Milesight | N/A | 152,00 €
MS-UR32-L04EU-G-P | https://d1x12lhh8s9nlj.cloudfront.net/images/productos/products/MS-UR32-L04EU-G-P/MS-UR32-L04EU-G-P.png | Milesight | ['Milesight', 'Industrial Router 4G with GPS and PoE', '2 Ethernet ports RJ45 10/100', '2 PoE ports 802.3 af/at', 'Dual SIM card slot 4G/3G (not included)', 'LTE 4G CAT4', 'I/O and Serial Ports RS232', 'GPS and GLONASS positioning', 'MicroSD slot', 'GPS and LTE antennas included', 'DIN rail, wall or tabletop installation', 'DC power 9 to 48V (power 48V included)', 'Status LEDs'] | {'Brand': 'Milesight', 'Device': 'Industrial Router 4G PoE', 'Ethernet': '2 Ethernet RJ45 10/100 ports Mbps', 'PoE': '1~2 IEEE 802.3af/at POE ports', 'SIM': '2 microSIM card slots 4G / 3G (not included)', 'LTE Frequencies': 'Bands 1/3/5/7/8/20/38/40/41', 'Positioning': 'GPS + GLONASS', 'Antenna connectors': 'LTE (Length 23 cm) and GPS (antennas included)', 'CPU': '528 MHZ, 32-bit ARM Cortex-A7', 'RAM': '128 MB DDR3', 'Flash': '128 MB', 'Network Protocols': 'PPP, PPPoE, SNMP v1/v2c/v3, TCP, UDP, DHCP, RIP v1/v2, OSPF,\nDDNS, VRRP, HTTP, HTTPS, DNS, ARP, QoS, SNTP, Telnet, VLAN, SSH', 'Ports': 'I/O and serial RS232', 'Power': 'DC 9~48V (48V power supply required for PoE included)', 'Material': 'Metallic', 'Temp. operation': '-40º C ~ +70º C (reduced LTE functions > 60º C)', 'Operating humidity': '0 ~ 95 % (non-condensing) to 25º C', 'Installation': 'DIN rail, wall or desktop', 'Dimensions': '26 (Al) x 108 (W) × 90 (D) mm', 'Weight': '271 g', 'Region': 'EU version for EMEA and Asia-Pacific'} | IoT | Milesight | N/A | 156,00 €
MS-UR32-L04EU-P-W | https://d1x12lhh8s9nlj.cloudfront.net/images/productos/products/MS-UR32-L04EU-P-W/MS-UR32-L04EU-P-W.png | Milesight | ['Milesight', 'Industrial Router 4G with WiFi and PoE', '2 Ethernet ports RJ45 10/100', '2 PoE ports 802.3 af/at', 'Dual SIM card slot 4G/3G (not included)', 'LTE 4G CAT4', 'WiFi access point 802.11 b/g/n', 'I/O and Serial Ports RS232', 'MicroSD slot', 'WiFi and LTE antennas included', 'DIN rail, wall or tabletop installation', 'DC power 9 to 48V (power 48V included)', 'Status LEDs'] | {'Brand': 'Milesight', 'Device': 'Industrial Router 4G PoE', 'WiFi': 'IEEE 802.11 b/g/n 2.4 GHz Access Point', 'Maximum Number of Wi-Fi Clients': '15', 'Ethernet': '2 Ethernet RJ45 10/100 ports Mbps', 'PoE': '1~2 IEEE 802.3af/at POE ports', 'SIM': '2 microSIM card slots 4G / 3G (not included)', 'LTE Frequencies': 'Bands 1/3/5/7/8/20/38/40/41', 'Antenna connectors': 'LTE (Length 23 cm) and WiFi (Length 17 cm) (antennas included)', 'CPU': '528 MHZ, 32-bit ARM Cortex-A7', 'RAM': '128 MB DDR3', 'Flash': '128 MB', 'Network Protocols': 'PPP, PPPoE, SNMP v1/v2c/v3, TCP, UDP, DHCP, RIP v1/v2, OSPF,\nDDNS, VRRP, HTTP, HTTPS, DNS, ARP, QoS, SNTP, Telnet, VLAN, SSH', 'Ports': 'I/O and serial RS232', 'Power': 'DC 9~48V (48V power supply required for PoE included)', 'Material': 'Metallic', 'Temp. operation': '-40º C ~ +70º C (reduced LTE functions > 60º C)', 'Operating humidity': '0 ~ 95 % (non-condensing) to 25º C', 'Installation': 'DIN rail, wall or desktop', 'Dimensions': '26 (Al) x 108 (W) × 90 (D) mm', 'Weight': '271 g', 'Region': 'EU version for EMEA and Asia-Pacific'} | IoT | Milesight | N/A | 170,00 €
MS-UR32-L04EU-W-485 | https://d1x12lhh8s9nlj.cloudfront.net/images/productos/products/MS-UR32-L04EU-W-485/MS-UR32-L04EU-W-485.png | Milesight | ['Milesight', 'Industrial Router 4G with WiFi', '2 Ethernet ports RJ45 10/100', 'Dual SIM card slot 4G/3G (not included)', 'LTE 4G CAT4', 'WiFi access point 802.11 b/g/n', 'I/O and Serial Ports RS232', 'Port RS485', 'MicroSD slot', 'WiFi and LTE antennas included', 'DIN rail, wall or tabletop installation', 'DC power 9 to 48V (power 48V included)', 'Status LEDs'] | {'Brand': 'Milesight', 'Device': 'Industrial Router 4G', 'WiFi': 'IEEE 802.11 b/g/n 2.4 GHz Access Point', 'Maximum Number of Wi-Fi Clients': '15', 'Ethernet': '2 Ethernet RJ45 10/100 ports Mbps', 'SIM': '2 microSIM card slots 4G / 3G (not included)', 'LTE Frequencies': 'Bands 1/3/5/7/8/20/38/40/41', 'Antenna connectors': 'LTE (Length 23 cm) and WiFi (Length 17 cm) (antennas included)', 'CPU': '528 MHZ, 32-bit ARM Cortex-A7', 'RAM': '128 MB DDR3', 'Flash': '128 MB', 'Network Protocols': 'PPP, PPPoE, SNMP v1/v2c/v3, TCP, UDP, DHCP, RIP v1/v2, OSPF,\nDDNS, VRRP, HTTP, HTTPS, DNS, ARP, QoS, SNTP, Telnet, VLAN, SSH', 'Ports': 'I/O and serial RS232', 'Power': 'DC 9~48V (Power supply 48v included)', 'Material': 'Metallic', 'Temp. operation': '-40º C ~ +70º C (reduced LTE functions > 60º C)', 'Operating humidity': '0 ~ 95 % (non-condensing) to 25º C', 'Installation': 'DIN rail, wall or desktop', 'Dimensions': '26 (Al) x 108 (W) × 90 (D) mm', 'Weight': '271 g'} | IoT | Milesight | N/A | 150,00 €
MS-UR32L-L04EU | https://d1x12lhh8s9nlj.cloudfront.net/images/productos/products/MS-UR32L-L04EU/MS-UR32L-L04EU.png | Milesight | ['Milesight', 'Industrial Router 4G', '2 Ethernet ports RJ45 10/100', 'SIM card slot 4G/3G (not included)', 'LTE 4G CAT4', 'LTE antenna included', 'DIN rail, wall or tabletop installation', 'DC power 9 to 48V (power 12V included)', 'Status LEDs'] | {'Brand': 'Milesight', 'Device': 'Industrial Router 4G', 'Ethernet': '2 Ethernet RJ45 10/100 ports Mbps', 'SIM': '1 microSIM card slot 4G / 3G (not included)', 'LTE Frequencies': 'Bands 1/3/5/7/8/20/38/40/41', 'Antenna connector': 'LTE (Length 23 cm) (antenna included)', 'CPU': '528 MHZ, 32-bit ARM Cortex-A7', 'RAM': '128 MB DDR3', 'Flash': '128 MB', 'Network Protocols': 'PPP, PPPoE, SNMP v1/v2c/v3, TCP, UDP, DHCP, RIP v1/v2, OSPF,\nDDNS, VRRP, HTTP, HTTPS, DNS, ARP, QoS, SNTP, Telnet, VLAN, SSH', 'Power': 'DC 9~48V (power supply 12V included)', 'Material': 'Metallic', 'Temp. operation': '-40º C ~ +70º C (reduced LTE functions > 60º C)', 'Operating humidity': '0 ~ 95 % (non-condensing) to 25º C', 'Installation': 'DIN rail, wall or desktop', 'Dimensions': '26 (Al) x 108 (W) × 90 (D) mm', 'Weight': '246 g', 'Region': 'EU version for EMEA and Asia-Pacific'} | IoT | Milesight | N/A | 89,00 €
MS-UR32L-L04EU-P | https://d1x12lhh8s9nlj.cloudfront.net/images/productos/products/MS-UR32L-L04EU-P/MS-UR32L-L04EU-P.png | Milesight | ['Milesight', 'Industrial Router 4G PoE', '2 Ethernet ports RJ45 10/100 PoE 802.3 af/at', 'SIM card slot 4G/3G (not included)', 'LTE 4G CAT4', 'LTE antenna included', 'DIN rail, wall or tabletop installation', 'DC power 9 to 48V (power 48V included)', 'Status LEDs'] | {'Brand': 'Milesight', 'Device': 'Industrial Router 4G PoE', 'Ethernet': '2 Ethernet RJ45 10/100 ports Mbps', 'PoE': '1~2 IEEE 802.3af/at PoE ports', 'SIM': '1 microSIM card slot 4G / 3G (not included)', 'LTE Frequencies': 'Bands 1/3/5/7/8/20/38/40/41', 'Antenna connector': 'LTE (Length 23 cm) (antenna included)', 'CPU': '528 MHZ, 32-bit ARM Cortex-A7', 'RAM': '128 MB DDR3', 'Flash': '128 MB', 'Network Protocols': 'PPP, PPPoE, SNMP v1/v2c/v3, TCP, UDP, DHCP, RIP v1/v2, OSPF,\nDDNS, VRRP, HTTP, HTTPS, DNS, ARP, QoS, SNTP, Telnet, VLAN, SSH', 'Power': 'DC 9~48V (48V power supply required for PoE included)', 'Material': 'Metallic', 'Temp. operation': '-40º C ~ +70º C (reduced LTE functions > 60º C)', 'Operating humidity': '0 ~ 95 % (non-condensing) to 25º C', 'Installation': 'DIN rail, wall or desktop', 'Dimensions': '26 (Al) x 108 (W) × 90 (D) mm', 'Weight': '246 g', 'Region': 'EU version for EMEA and Asia-Pacific'} | IoT | Milesight | N/A | 105,00 €
MS-UR35-L04EU-G-P-W | https://d1x12lhh8s9nlj.cloudfront.net/images/productos/products/MS-UR35-L04EU-G-P-W/MS-UR35-L04EU-G-P-W.png | Milesight | ['Milesight', 'Industrial Router 4G with WiFi, GPS and PoE', '5 Ethernet ports RJ45 10/100', '4 PoE ports (ports 1~4) 802.3 af/at', 'Dual SIM card slot 4G/3G (not included)', 'LTE 4G CAT4', 'WiFi access point 802.11 b/g/n', 'I/O ports, Serial RS232 and RS485', 'GPS and GLONASS positioning', 'MicroSD slot', 'WiFi, LTE and GPS antennas included', 'DIN rail, wall or tabletop installation', 'DC power 9 to 48V (power 48V included)', 'Status LEDs'] | {'Brand': 'Milesight', 'Device': 'Industrial Router 4G PoE', 'WiFi': 'IEEE 802.11 b/g/n 2.4 GHz Access Point', 'Ethernet': '5 Ethernet RJ45 10/100 ports Mbps', 'PoE': '1~4 IEEE 802.3af/at POE ports', 'SIM': '2 microSIM card slots 4G / 3G (not included)', 'LTE Frequencies': 'Bands 1/3/5/7/8/20/38/40/41', 'Positioning': 'GPS + GLONASS', 'Antenna connectors': 'LTE (Length 23 cm), GPS and WiFi (Length 17 cm) (including antennas)', 'CPU': '528 MHZ, 32-bit ARM Cortex-A7', 'RAM': '128 MB DDR3', 'Flash': '128 MB', 'Network Protocols': 'PPP, PPPoE, SNMP v1/v2c/v3, TCP, UDP, DHCP, RIP v1/v2, OSPF,\nDDNS, VRRP, HTTP, HTTPS, DNS, ARP, QoS, SNTP, Telnet, VLAN, SSH', 'Ports': 'I/O, series RS232 and RS485', 'Power': 'DC 9~48V (48V power supply required for PoE included)', 'Material': 'Metallic', 'Temp. operation': '-40º C ~ +70º C (reduced LTE functions > 60º C)', 'Operating humidity': '0 ~ 95 % (non-condensing) to 25º C', 'Installation': 'DIN rail, wall or desktop', 'Dimensions': '26 (Al) x 108 (W) × 90 (D) mm', 'Weight': '271 g', 'Region': 'EU version for EMEA and Asia-Pacific'} | IoT | Milesight | N/A | 212,00 €
MS-UR35-L04EU-W | https://d1x12lhh8s9nlj.cloudfront.net/images/productos/products/MS-UR35-L04EU-W/MS-UR35-L04EU-W.png | Milesight | ['Milesight', 'Industrial Router 4G with WiFi', '5 Ethernet ports RJ45 10/100', 'Dual SIM card slot 4G/3G (not included)', 'LTE 4G CAT4', 'WiFi access point 802.11 b/g/n', 'I/O ports, Serial RS232 and RS485', 'MicroSD slot', 'WiFi and LTE antennas included', 'DIN rail, wall or tabletop installation', 'DC power 9 to 48V (power 48V included)', 'Status LEDs'] | {'Brand': 'Milesight', 'Device': 'Industrial Router 4G', 'WiFi': 'IEEE 802.11 b/g/n 2.4 GHz Access Point', 'Ethernet': '5 Ethernet RJ45 10/100 ports Mbps', 'SIM': '2 microSIM card slots 4G / 3G (not included)', 'LTE Frequencies': 'Bands 1/3/5/7/8/20/38/40/41', 'Antenna connectors': 'LTE (Length 23 cm) and WiFi (Length 17 cm) (antennas included)', 'CPU': '528 MHZ, 32-bit ARM Cortex-A7', 'RAM': '128 MB DDR3', 'Flash': '128 MB', 'Network Protocols': 'PPP, PPPoE, SNMP v1/v2c/v3, TCP, UDP, DHCP, RIP v1/v2, OSPF,\nDDNS, VRRP, HTTP, HTTPS, DNS, ARP, QoS, SNTP, Telnet, VLAN, SSH', 'Ports': 'I/O, series RS232 and RS485', 'Power': 'DC 9~48V (including power supply)', 'Material': 'Metallic', 'Temp. operation': '-40º C ~ +70º C (reduced LTE functions > 60º C)', 'Operating humidity': '0 ~ 95 % (non-condensing) to 25º C', 'Installation': 'DIN rail, wall or desktop', 'Dimensions': '26 (Al) x 108 (W) × 90 (D) mm', 'Weight': '271 g', 'Region': 'EU version for EMEA and Asia-Pacific'} | IoT | Milesight | N/A | 176,00 €
MS-UR75-504AE-P-W2 | https://d1x12lhh8s9nlj.cloudfront.net/images/productos/products/MS-UR75-504AE-P-W2/MS-UR75-504AE-P-W2.png | Milesight | ['Milesight', 'Industrial Router 5G with WiFi, GPS and PoE', '5 Ethernet ports RJ45 10/100/1000 (1xWAN+4xLAN)', '4 PoE ports (ports 1~4) 802.3 af/at', 'Dual SIM card slot', '5G NSA and SA', 'Dual-band WiFi access point 802.11 b/g/n/ac/ax', 'I/O ports, Serial RS232 and RS485', '1xDI+1xDO', 'GPS/GLONASS/Beidou/Galileo/QZSS positioning', '1 × M.2 NVMe SSD Slot', 'WiFi, LTE and GPS antennas included', 'DIN rail, wall or tabletop installation', 'DC power 9 to 48V (power 48V included)', 'Status LEDs'] | {'Brand': 'Milesight', 'Device': 'Industrial Router 5G PoE', 'WiFi': 'IEEE 802.11 b/g/n/ac/ax Dual Band 2.4+5GHz AP/Client mode, WEP/WPA/WPA2 authentication, WEP/TKIP/AES encryption', 'Ethernet': '5 Ethernet RJ45 10/100/1000 ports (1x Mbps 4x WAN + [%VAR%] LAN)', 'PoE': '1~4 IEEE 802.3af/at PoE ports', 'SIM': '2 microSIM card slots', 'High Availability': 'Failover and aggregation of carrier signal links 2CC CA (with dual SIM)', 'Positioning': 'GPS/GLONASS/Beidou/Galileo/QZSS', 'Antenna connectors': '4 x LTE, 1 x GPS and 4 x WiFi (SMA Female) (antennas included)', 'CPU': 'Quad-core ARM Cortex-A55，2 GHz', 'RAM': '1 GB LDDR4x RAM', 'Flash': '1 GB NAND Flash', 'Network Protocols': 'PPP, PPPoE, SNMP v1/v2c/v3, TCP, UDP, DHCP, RIP v1/v2, OSPF, DDNS, VRRP, HTTP, HTTPS, DNS, ARP, NTP, QoS, SNTP, Telnet, VLAN, SSH', 'Ports': '1x Digital Input +1x Digital Output + 1x Port RS232 + 1x Port RS485 + 1 x USB 3.0 (Type-C)', 'Power': 'DC 9~48V (48V power supply required for PoE included)', 'Material': 'Metallic', 'Temp. operation': '-30º C ~ +60º C (reduced LTE functions > 60º C)', 'Operating humidity': '0 ~ 95 % (non-condensing) to 25º C', 'Installation': 'DIN rail, wall or desktop', 'Dimensions': '135 × 115 × 36,4 mm', 'Weight': '525 g', 'Vpn': 'IPsec, OpenVPN, LT2TP, PPTP', 'Security': 'Access Control, DMZ, Port Forwarding, SYN-Flood Protection, filtering based Ip/Domain/MAC'} | IoT | Milesight | N/A | 485,00 €
MS-UR75-L04EU-G-P-W | https://d1x12lhh8s9nlj.cloudfront.net/images/productos/products/MS-UR75-L04EU-G-P-W/MS-UR75-L04EU-G-P-W.png | Milesight | ['Milesight', 'Industrial Router 4G with WiFi, GPS and PoE', '5 Ethernet ports RJ45 10/100/1000 (1xWAN+4xLAN)', '4 PoE ports (ports 1~4) 802.3 af/at', 'Dual SIM card slot 4G/3G (not included)', 'LTE 4G CAT4', 'Dual band WiFi access point 802.11 b/g/n/ac', 'I/O ports, Serial RS232 and RS485', '1xDI+1xDO', 'GPS and GLONASS positioning input', '1 × M.2 NVMe SSD Slot', 'WiFi, LTE and GPS antennas included', 'DIN rail, wall or tabletop installation', 'DC power 9 to 48V (power 48V included)', 'Status LEDs'] | {'Brand': 'Milesight', 'Device': 'Industrial Router 4G PoE', 'WiFi': 'IEEE 802.11 b/g/n/ac Dual Band 2.4+5GHz', 'Ethernet': '5 Ethernet RJ45 10/100/1000 ports (1x Mbps LAN + 4x WAN)', 'PoE': '1~4 IEEE 802.3af/at PoE ports', 'SIM': '2 microSIM card slots 4G / 3G (not included)', 'Positioning': 'GPS + GLONASS', 'Antenna connectors': 'LTE (Length 23 cm), GPS and WiFi (Length 17 cm) (including antennas)', 'CPU': '716 MHz, Quad-Core ARM Cortex-A7', 'RAM': '512 MB DDR3', 'Flash': '8 GB', 'Network Protocols': 'PPP, PPPoE, SNMP v1/v2c/v3, TCP, UDP, DHCP, RIP v1/v2, OSPF, DDNS, VRRP, HTTP, HTTPS, DNS, ARP, QoS, SNTP, Telnet, VLAN, SSH', 'Ports': '1x Digital Input +1x Digital Output + 1x Port RS232 + 1x Port RS485', 'Power': 'DC 9~48V (48V power supply required for PoE included)', 'Material': 'Metallic', 'Temp. operation': '-40º C ~ +70º C (reduced LTE functions > 60º C)', 'Operating humidity': '0 ~ 95 % (non-condensing) to 25º C', 'Installation': 'DIN rail, wall or desktop', 'Dimensions': '135 × 118 × 45 mm', 'Weight': '525 g', 'Region': 'EU version for EMEA and Asia-Pacific'} | IoT | Milesight | N/A | 312,00 €
MS-VS121-868M | https://d1x12lhh8s9nlj.cloudfront.net/images/productos/products/MS-VS121-868M/MS-VS121-868M.png | N/A | ['Milesight', 'LoRaWan IoT occupancy sensor', 'Anonymous 100% detection (GDPR compliant)', 'Detection area: up to 78㎡', '16 detection regions', 'Multiple advanced functions: Counting of people crossing the line, Intelligent U-turn detection', '98%, accuracy, etc.', 'Frequency 868MHz', 'Communication range up to 15Km with direct view', 'IEEE Wi-Fi communication 802.11b/g/n', 'Easy configuration via NFC and smartphone APP'] | {'Frequency Band': '868 MHz', 'Scope of communication': 'Up to 15Km range with direct vision', 'Field of view': '190 ° Horizontal, 112 ° Vertical', 'Detection area': 'radius of 5m at a height of 3m (78㎡)', 'Light Sensor': 'Bright/Dark (setting between 1-60000 lux as Bright or Dark according to the customized threshold)', 'Configuration': 'NFC via smartphone APP', 'Reliability': 'WAN failover', 'Power': '1x Battery 1650 mAh ER14335 Li-SOCI2', 'Battery Life': '4 years (30 detections/day)', 'Operating temperature': '-20ºC to 60ºC (Relative humidity <90%)', 'Grado de Protección': 'IP30', 'Dimensiones': '23.8 (Fo) x 50 (Al) x 50 (An) mm', 'Material': 'Policarbonato anti-llama', 'Color': 'Blanco', 'Certificados': 'CE, FCC, RoHS', 'Altura de instalación': '2.5~4m', 'Tasa de reconocimiento': 'Conteo de regiones: hasta 95%\nConteo de cruces de líneas: hasta 98%'} | IoT | Milesight | N/A | 220,00 €
MS-WS101-868M | https://d1x12lhh8s9nlj.cloudfront.net/images/productos/products/MS-WS101-868M/MS-WS101-868M.png | N/A | ['Milesight', 'LoRaWan IoT smart push button', 'Multiple pulsation modes', '5 years of battery (10 keystrokes / day)', 'Frequency 868MHz', 'Communication range up to 15Km with direct view', 'Easy configuration via NFC and smartphone APP'] | {'Frequency Band': '868 MHz', 'Sensitivity': '-137dBm@300bps', 'Power Output': '16dBm Max.', 'Protocol': 'OTAA/ABP Class A', 'Scope of communication': 'Up to 15Km range with direct vision', 'Interface': '1 External pushbutton + 1 Internal pushbutton (Reset) + Buzzer', 'Configuration': 'NFC via smartphone APP', 'Reliability': 'WAN failover', 'Power': '1x Battery 1650 mAh ER14335 Li-SOCI2', 'Battery Life': '5 years (10 beats/day)', 'Operating temperature': '-20ºC to 60ºC (Relative humidity <90%)', 'Grado de Protección': 'IP30', 'Dimensiones': '18 (Fo) x 50 (Al) x 50 (An) mm', 'Material': 'Policarbonato anti-llama', 'Color': 'Blanco', 'Certificados': 'CE, FCC'} | IoT | Milesight | N/A | 32,00 €
MS-WS136-868M | https://d1x12lhh8s9nlj.cloudfront.net/images/productos/products/MS-WS136-868M/MS-WS136-868M.png | N/A | ['Milesight', 'LoRaWan IoT Smart Scene Panel', '6 pushbuttons', '3 years of battery (20 keystrokes / day)', 'Frequency 868MHz', 'Communication range up to 15Km with direct view', 'Easy configuration via NFC and smartphone APP', 'You can activate different predefined scenes', 'Compatible with LoRaWAN Milesight products'] | {'Frequency Band': '868 MHz', 'Sensitivity': '-137dBm@300bps', 'Power Output': '16dBm Max.', 'Protocol': 'OTAA/ABP Class A', 'Scope of communication': 'Up to 15Km range with direct vision', 'Interface': '1 External pushbutton + 1 LED display', 'Configuration': 'NFC via smartphone APP', 'Scene pushbuttons': '6', 'Power': '2x Battery 590 mAh CR2450', 'Battery Life': '3 years (20 beats/day)', 'Operating temperature': '-10ºC to 50ºC (Relative humidity <90%)', 'Grado de Protección': 'IP30', 'Dimensiones': '14 (Fo) x 86 (Al) x 86 (An) mm', 'Material': 'PC+ABS', 'Color': 'Blanco', 'Certificados': 'CE, FCC'} | IoT | Milesight | N/A | 44,00 €
MS-WS156-868M | https://d1x12lhh8s9nlj.cloudfront.net/images/productos/products/MS-WS156-868M/MS-WS156-868M.png | N/A | ['Milesight', 'LoRaWan IoT Smart Scene Panel', '6 pushbuttons', '3 years of battery (20 keystrokes / day)', 'User-customizable display', 'Frequency 868MHz', 'Communication range up to 15Km with direct view', 'Easy configuration via NFC and smartphone APP', 'You can activate different predefined scenes', 'Compatible with LoRaWAN Milesight products'] | {'Frequency Band': '868 MHz', 'Sensitivity': '-137dBm@300bps', 'Power Output': '16dBm Max.', 'Protocol': 'OTAA/ABP Class A', 'Scope of communication': 'Up to 15Km range with direct vision', 'Display': '2.9" E-Ink 128x296', 'Other functions': 'User-customizable display', 'Interface': '1 External pushbutton + 1 LED display', 'Configuration': 'NFC via smartphone APP', 'Scene pushbuttons': '6', 'Power': '2x Battery 590 mAh CR2450', 'Battery Life': '3 years (20 beats/day)', 'Operating temperature': '-10ºC to 50ºC (Relative humidity <90%)', 'Grado de Protección': 'IP30', 'Dimensiones': '14 (Fo) x 86 (Al) x 86 (An) mm', 'Material': 'PC+ABS', 'Color': 'Blanco', 'Certificados': 'CE, FCC'} | IoT | Milesight | N/A | 180,00 €
MS-WS202-868M | https://d1x12lhh8s9nlj.cloudfront.net/images/productos/products/MS-WS202-868M/MS-WS202-868M.png | N/A | ['Milesight', 'LoRaWan IoT Motion and Lighting Detector', 'PIR detector of up to 8m and 120º horizontal', 'Illumination detector to combine with scenes', '4 years of battery (30 detections/day)', 'Frequency 868MHz', 'Communication range up to 15Km with direct view', 'Easy configuration via NFC and smartphone APP'] | {'Frequency Band': '868 MHz', 'Sensitivity': '-137dBm@300bps', 'Power Output': '16dBm Max.', 'Protocol': 'OTAA/ABP Class A', 'Scope of communication': 'Up to 15Km range with direct vision', 'Detection distance': '6 - 8 m', 'Detection area': '120º Horizontal, 100º Vertical', 'Light Sensor': 'Bright/Dark (setting between 1-60000 lux as Bright or Dark according to the customized threshold)', 'Configuration': 'NFC via smartphone APP', 'Reliability': 'WAN failover', 'Power': '1x Battery 1650 mAh ER14335 Li-SOCI2', 'Battery Life': '4 years (30 detections/day)', 'Operating temperature': '-20ºC to 60ºC (Relative humidity <90%)', 'Grado de Protección': 'IP30', 'Dimensiones': '23.8 (Fo) x 50 (Al) x 50 (An) mm', 'Material': 'Policarbonato anti-llama', 'Color': 'Blanco', 'Certificados': 'CE, FCC, RoHS'} | IoT | Milesight | N/A | 35,00 €
MS-WS301-868M | https://d1x12lhh8s9nlj.cloudfront.net/images/productos/products/MS-WS301-868M/MS-WS301-868M.png | N/A | ['Milesight', 'LoRaWan IoT magnetic contact', 'Installation on doors and windows', '5 years of battery (30 openings / day)', 'Frequency 868MHz', 'Communication range up to 15Km with direct view', 'Easy configuration via NFC and smartphone APP'] | {'Frequency Band': '868 MHz', 'Sensitivity': '-137dBm@300bps', 'Power Output': '16dBm Max.', 'Protocol': 'OTAA/ABP Class A', 'Scope of communication': 'Up to 15Km range with direct vision', 'Detection distance': '10 - 15 mm', 'Alarm': 'Open / closed status, tamper', 'Configuration': 'NFC via smartphone APP', 'Installation': 'Doors & Windows', 'Reliability': 'WAN failover', 'Power': '1x Battery 1650 mAh ER14335 Li-SOCI2', 'Battery Life': '5 years (30 openings/day)', 'Operating temperature': '-20ºC to 60ºC (Relative humidity <90%)', 'Grado de Protección': 'IP20', 'Dimensiones': 'Sensor: 18.5 (Fo) x 50.5 (Al) x 31 (An) mm\nImán: 1.3 (Fo) x 30 (Al) x 10 (An) mm', 'Material': 'Policarbonato anti-llama', 'Color': 'Blanco', 'Certificados': 'CE, FCC, RoHS'} | IoT | Milesight | N/A | 31,00 €
MS-WS558-868M | https://d1x12lhh8s9nlj.cloudfront.net/images/productos/products/MS-WS558-868M/MS-WS558-868M.png | N/A | ['Milesight', 'LoRaWan IoT Light Controller', 'Allows control of up to 8 light circuits', 'Remote and time-based power on/off', 'Measurement of energy consumption', 'Shutdown memory function', 'Frequency 868MHz', 'Communication range up to 15Km with direct view', 'Easy configuration via NFC and smartphone APP'] | {'Technology': 'LoRaWAN®, Milesight D2D', 'Frequency band': '868 MHz', 'Power Output': '16dBm Max.', 'Sensitivity': '-137 dBm @300bps', 'Mode': 'OTAA/ABP Class C', 'Outputs': '8 active outputs', 'Maximum capacity': 'Capacitive & inductive load: Up to 5A per output and in total 16A\nResistive load: Up to 8A per output and in total 16A', 'Input voltage': '100~240 VAC, 50~60 Hz', 'Measured values': 'Voltage (VAC), Current (mA), Power factor (%), Power (W), Energy consumption (kW-h)', 'Operating temperature': '-20ºC ~ 60ºC', 'Color/material': 'Cream / ABS', 'Dimensions': '145 x 90 x 40 mm', 'Installation': 'Wall / DIN rail'} | IoT | Milesight | N/A | 100,00 €
TK-OTD140 | https://d1x12lhh8s9nlj.cloudfront.net/images/productos/products/TK-OTD140/TK-OTD140.png | N/A | ['Teltonika', 'Router 4G Industrial de Exterior', '4G Cat4 / 3G / 2G', '2 Slot SIM', '2 puertos Ethernet RJ45 Fast Ethernet', 'Alimentado por PoE In estándares 802.3af/at', '4 x LEDs de estado', '3 x tipo de conexión movil por SIM'] | N/A | IoT | Teltonika | N/A | 110,00 €
TK-RUT200 | https://d1x12lhh8s9nlj.cloudfront.net/images/productos/products/TK-RUT200/TK-RUT200.png | Teltonika | ['Teltonika', 'Industrial 4G Router', '4G Cat4 / 3G / 2G', '1 SIM Slot', '2 Ethernet ports RJ45 Fast Ethernet', 'Wi-Fi 802.11b/g/n 2.4GHz', '1 Digital Input/Output', '2x SMA for LTE antennas and 1x RP-SMA for Wi-Fi antenna', '128MB RAM and 580MHz CPU', 'Industrial 4 pin DC power connector', 'DC power 9 to 30V Power Supply Included', 'Status LEDs'] | {'Brand': 'Teltonika', 'Device': 'Industrial 4G Router', 'Ethernet': '2 Ethernet ports RJ45 10/100Mbps (1 WAN + 1 LAN)', 'CPU': 'Mediatek MIPS 24Kc 580 MHz', 'RAM': '128MB DDR2', 'Flash': '16MB', 'Wi-Fi features': '802.11b/g/n 2.4GHz (AP Mode and STA Mode)', 'Type of 4G': 'Cat 4 to 150Mbps', 'Maximum Number of Wi-Fi Clients': '50 (Depending on traffic generated)', 'Operating System': 'RutOS (Based on OpenWRT)', 'Network Protocols': 'TCP, UDP, IPv4, IPv6, ICMP, NTP, DNS, HTTP, HTTPS, FTP, SMTP, SSLv3, TLS 1.3, ARP, PPP, PPPoE, DHCP, Telnet', 'VPN Protocols': 'OpenVPN, IPsec, GRE, PPTP, L2TP, Stunnel, DMVPN, SSTP', 'Monitoring and Management': 'WEB UI, CLI, SSH, SMS, TR-069, SNMP, JSON-RPC, MQTT, RMS', 'Cloud Solutions': 'RMS, FOTA, Telenor, Azure IoT Hub, Cloud of Things, Cumulocity, ThingWorx', 'Services': 'DDNS, VRRP, Wake On Lan (WOL), WEB filter, UPNP, Traffic Logging', 'Inputs and Outputs': '1 x Digital Input, 0 - 5 V detected as low level, 8 - 30 V detected as high level\n1 x Digital Output, Open Collector Input, Maximum Output 30 V, 300 mA', 'Power': 'DC connector 4 Industrial pins 9~30V Power Supply Included', 'Material': 'Aluminium', 'Temp. operation': '-40º C ~ +75º C', 'Operating humidity': '10 ~ 90 % (non-condensing)', 'Optional Mounting Kit (Not included)': 'Rail Mounting Kit, Compact Rail Mounting Kit, Surface Mounting Kit', 'Dimensions': '25 (Al) x 83 (W) × 74 (D) mm', 'Weight': '125 g'} | IoT | Teltonika | N/A | 90,00 €
TK-RUT240 | https://d1x12lhh8s9nlj.cloudfront.net/images/productos/products/TK-RUT240/TK-RUT240.png | Teltonika | ['Teltonika', 'Industrial 4G Router', '4G Cat4 / 3G / 2G', '1 SIM Slot', '2 Ethernet ports RJ45 Fast Ethernet', 'Wi-Fi 802.11b/g/n 2.4GHz', '1 Digital Input/Output', '2x SMA for LTE antennas and 1x RP-SMA for Wi-Fi antenna', 'Industrial 4 pin DC power connector', 'DC power 9 to 30V Power Supply Included', 'Status LEDs'] | {'Brand': 'Teltonika', 'Device': 'Industrial 4G Router', 'Ethernet': '2 Ethernet ports RJ45 10/100Mbps (1 WAN + 1 LAN)', 'CPU': 'Atheros Hornet, MIPS 24Kc, 400 MHz', 'RAM': '64MB DDR2', 'Flash': '16MB', 'Wi-Fi features': '802.11b/g/n 2.4GHz (AP Mode and STA Mode)', 'Type of 4G': 'Cat 4 to 150Mbps', 'Maximum Number of Wi-Fi Clients': '50 (Depending on traffic generated)', 'Operating System': 'RutOS (Based on OpenWRT)', 'Network Protocols': 'TCP, UDP, IPv4, IPv6, ICMP, NTP, DNS, HTTP, HTTPS, FTP, SMTP, SSLv3, TLS 1.3, ARP, PPP, PPPoE, DHCP, Telnet', 'VPN Protocols': 'OpenVPN, IPsec, GRE, PPTP, L2TP, Stunnel, DMVPN, SSTP', 'Monitoring and Management': 'WEB UI, CLI, SSH, SMS, TR-069, SNMP, JSON-RPC, MQTT, RMS', 'Cloud Solutions': 'RMS, FOTA, Telenor, Azure IoT Hub, Cloud of Things, Cumulocity, ThingWorx', 'Services': 'DDNS, VRRP, Wake On Lan (WOL), WEB filter, UPNP, Traffic Logging', 'Inputs and Outputs': '1 x Digital Input, 0 - 5 V detected as low level, 8 - 30 V detected as high level\n1 x Digital Output, Open Collector Input, Maximum Output 30 V, 300 mA', 'Power': 'DC connector 4 Industrial pins 9~30V Power Supply Included', 'Material': 'Aluminium', 'Temp. operation': '-40º C ~ +75º C', 'Operating humidity': '10 ~ 90 % (non-condensing)', 'Optional Mounting Kit (Not included)': 'Rail Mounting Kit, Compact Rail Mounting Kit, Surface Mounting Kit', 'Dimensions': '25 (Al) x 83 (W) × 74 (D) mm', 'Weight': '125 g'} | IoT | Teltonika | N/A | 126,00 €
TK-RUT241 | https://d1x12lhh8s9nlj.cloudfront.net/images/productos/products/TK-RUT241/TK-RUT241.png | Teltonika | ['Teltonika', 'Industrial 4G Router', '4G Cat4 / 3G / 2G', '1 SIM Slot', '2 Ethernet ports RJ45 Fast Ethernet', 'Wi-Fi 802.11b/g/n 2.4GHz', '1 Digital Input/Output', '2x SMA for LTE antennas and 1x RP-SMA for Wi-Fi antenna', '128MB RAM and 580MHz CPU', 'Industrial 4 pin DC power connector', 'DC power 9 to 30V Power Supply Included', 'Status LEDs'] | {'Brand': 'Teltonika', 'Device': 'Industrial 4G Router', 'Ethernet': '2 Ethernet ports RJ45 10/100Mbps (1 WAN + 1 LAN)', 'CPU': 'Mediatek MIPS 24Kc 580 MHz', 'RAM': '128MB DDR2', 'Flash': '16MB', 'Wi-Fi features': '802.11b/g/n 2.4GHz (AP Mode and STA Mode)', 'Type of 4G': 'Cat 4 to 150Mbps', 'Maximum Number of Wi-Fi Clients': '50 (Depending on traffic generated)', 'Operating System': 'RutOS (Based on OpenWRT)', 'Network Protocols': 'TCP, UDP, IPv4, IPv6, ICMP, NTP, DNS, HTTP, HTTPS, FTP, SMTP, SSLv3, TLS 1.3, ARP, PPP, PPPoE, DHCP, Telnet', 'VPN Protocols': 'OpenVPN, IPsec, GRE, PPTP, L2TP, Stunnel, DMVPN, SSTP', 'Monitoring and Management': 'WEB UI, CLI, SSH, SMS, TR-069, SNMP, JSON-RPC, MQTT, RMS', 'Cloud Solutions': 'RMS, FOTA, Telenor, Azure IoT Hub, Cloud of Things, Cumulocity, ThingWorx', 'Services': 'DDNS, VRRP, Wake On Lan (WOL), WEB filter, UPNP, Traffic Logging', 'Inputs and Outputs': '1 x Digital Input, 0 - 5 V detected as low level, 8 - 30 V detected as high level\n1 x Digital Output, Open Collector Input, Maximum Output 30 V, 300 mA', 'Power': 'DC connector 4 Industrial pins 9~30V Power Supply Included', 'Material': 'Aluminium', 'Temp. operation': '-40º C ~ +75º C', 'Operating humidity': '10 ~ 90 % (non-condensing)', 'Optional Mounting Kit (Not included)': 'Rail Mounting Kit, Compact Rail Mounting Kit, Surface Mounting Kit', 'Dimensions': '25 (Al) x 83 (W) × 74 (D) mm', 'Weight': '125 g'} | IoT | Teltonika | N/A | 129,00 €
TK-RUT360 | https://d1x12lhh8s9nlj.cloudfront.net/images/productos/products/TK-RUT360/TK-RUT360.png | Teltonika | ['Teltonika', 'Industrial 4G Router', '4G Cat6 / 3G', '1 SIM Slot', '2 Ethernet ports RJ45 Fast Ethernet', 'Wi-Fi 802.11b/g/n 2.4GHz', 'Up to 2 Inputs and 2 Digital Outputs', '2x SMA for LTE antennas and 2x RP-SMA for Wi-Fi antenna', 'Industrial 4 pin DC power connector', 'DC power 9 to 30V Power Supply Included', 'Status LEDs'] | {'Brand': 'Teltonika', 'Device': 'Industrial 4G Router', 'Ethernet': '2 Ethernet ports RJ45 10/100Mbps (1 WAN + 1 LAN)', 'CPU': 'QCA9531, MIPS 24kc, 650 MHz', 'RAM': '128MB DDR2', 'Flash': '16MB', 'Wi-Fi features': '802.11b/g/n 2.4GHz (AP Mode and STA Mode)', 'Type of 4G': 'Cat 6 to 300Mbps', 'Operating System': 'RutOS (Based on OpenWRT)', 'Network Protocols': 'TCP, UDP, IPv4, IPv6, ICMP, NTP, DHCP, DNS, HTTP, HTTPS, SSL v3, TLS, ARP, PPPoE, UPNP, SSH,Telnet, SNMP', 'VPN Protocols': 'OpenVPN, IPsec, GRE, PPTP, L2TP, Stunnel, DMVPN, SSTP', 'Monitoring and Management': 'WEB UI, SSH, SMS, SNMP, JSON-RPC, FOTA, RMS', 'Cloud Solutions': 'RMS, FOTA, Telenor, Azure IoT Hub, Cloud of Things, Cumulocity, ThingWorx', 'Inputs and Outputs': '2 x Digital Inputs and Outputs. Digital Input to 0 - 5 V detected as low level, 8 - 30 V detected as high level. Open collector, maximum output 30 V, 300 mA', 'Services': 'DDNS, VRRP, Wake On Lan (WOL), WEB filter, UPNP, Traffic Logging', 'Power': 'DC connector 4 Industrial pins 9~30V Power Supply Included', 'Material': 'Aluminium', 'Temp. operation': '-40º C ~ +75º C', 'Operating humidity': '10 ~ 90 % (non-condensing)', 'Optional Mounting Kit (Not included)': 'Rail Mounting Kit, Compact Rail Mounting Kit, Surface Mounting Kit', 'Dimensions': '30 (Al) x 100 (W) × 85 (D) mm', 'Weight': '247 g', 'Region': 'Europe, Middle East, Africa, Australia, APAC2, Brazil, and Malaysia'} | IoT | Teltonika | N/A | 159,00 €
TK-RUT901 | https://d1x12lhh8s9nlj.cloudfront.net/images/productos/products/TK-RUT901/TK-RUT901.png | Teltonika | ['Teltonika', 'Industrial 4G Router', '4G Cat4 / 3G / 2G', '2 SIM Slot', '4 Ethernet ports RJ45 Fast Ethernet', 'Wi-Fi 802.11b/g/n 2.4GHz', '3 Digital Inputs and 3 Digital Outputs', 'Micro SD', '2x SMA for LTE antenna + 2x RP-SMA for Wi-Fi antenna', 'Industrial 4 pin DC power connector', 'DC power 9 to 30V Power Supply Included', 'Status LEDs'] | {'Brand': 'Teltonika', 'Device': 'Industrial 4G Router', 'Ethernet': '4 Ethernet ports RJ45 10/100Mbps (1 WAN + 3 LAN)', 'CPU': 'Atheros Wasp, MIPS 74Kc, 580 MHz', 'RAM': '128MB DDR2', 'Flash': '16MB', 'Wi-Fi features': '802.11b/g/n 2.4GHz (AP Mode and STA Mode)', 'Type of 4G': 'Cat 4 to 150Mbps', 'Maximum Number of Wi-Fi Clients': '100 (Depending on traffic generated)', 'Operating System': 'RutOS (Based on OpenWRT)', 'Dual SIM': 'Auto Switch in case of low signal / data limit / roaming / no network', 'Network Protocols': 'TCP, UDP, IPv4, IPv6, ICMP, NTP, DNS, HTTP, HTTPS, FTP, SMTP, SSLv3, TLS 1.3, ARP, PPP, PPPoE, DHCP, Telnet', 'VPN Protocols': 'OpenVPN, IPsec, GRE, PPTP, L2TP, Stunnel, DMVPN, SSTP', 'Monitoring and Management': 'WEB UI, CLI, SSH, SMS, TR-069, SNMP, JSON-RPC, MQTT, RMS', 'Cloud Solutions': 'RMS, FOTA, Telenor, Azure IoT Hub, Cloud of Things, Cumulocity, ThingWorx', 'Services': 'DDNS, VRRP, Wake On Lan (WOL), Web Filtering, UPNP, Traffic Logging', 'Inputs and Outputs': 'Socket 4 pins: 1 x Digital Input, 1 x Open Collector Digital Output\nSocket 10 pins: 1 x Isolated digital input, 1 x Dry contact digital input, 1 x Input', 'Power': 'DC connector 4 Industrial pins 9~30V Power Supply Included', 'Material': 'Aluminium', 'Temp. operation': '-40º C ~ +75º C', 'Operating humidity': '10 ~ 90 % (non-condensing)', 'Optional Mounting Kit (Not included)': 'Rail Mounting Kit, Compact Rail Mounting Kit, Surface Mounting Kit', 'Dimensions': '50 (Al) x 110 (W) × 100 (D) mm', 'Weight': '287 g'} | IoT | Teltonika | N/A | 115,00 €
TK-RUT956 | https://d1x12lhh8s9nlj.cloudfront.net/images/productos/products/TK-RUT956/TK-RUT956.png | Teltonika | ['Teltonika', 'Industrial 4G Router', '4G Cat4 / 3G / 2G', '2 SIM Slot', '4 Ethernet ports RJ45 Fast Ethernet', 'Wi-Fi 802.11b/g/n 2.4GHz', 'GNSS positioning', '3 Digital Inputs and 3 Digital Outputs', 'Serial ports RS232 and RS485', 'Micro SD and USB', '2x SMA for LTE antennas + 2x RP-SMA for Wi-Fi antenna + GPS Antenna', 'Industrial 4 pin DC power connector', 'DC power 9 to 30V Power Supply Included', 'Status LEDs'] | {'Brand': 'Teltonika', 'Device': 'Industrial 4G Router', 'Ethernet': '4 Ethernet ports RJ45 10/100Mbps (1 WAN + 3 LAN)', 'CPU': 'Atheros Wasp, MIPS 74Kc, 580 MHz', 'RAM': '128MB DDR2', 'Flash': '16MB', 'Wi-Fi features': '802.11b/g/n 2.4GHz (AP Mode and STA Mode)', 'Type of 4G': 'Cat 4 to 150Mbps', 'Maximum Number of Wi-Fi Clients': '100 (Depending on traffic generated)', 'Operating System': 'RutOS (Based on OpenWRT)', 'Dual SIM': 'Auto Switch in case of low signal / data limit / roaming / no network', 'GNSS': 'GPS, GLONASS, BeiDou, Galileo, QZSS', 'Network Protocols': 'TCP, UDP, IPv4, IPv6, ICMP, NTP, DNS, HTTP, HTTPS, FTP, SMTP, SSLv3, TLS 1.3, ARP, PPP, PPPoE, DHCP, Telnet', 'VPN Protocols': 'OpenVPN, IPsec, GRE, PPTP, L2TP, Stunnel, DMVPN, SSTP', 'Monitoring and Management': 'WEB UI, CLI, SSH, SMS, TR-069, SNMP, JSON-RPC, MQTT, RMS', 'Cloud Solutions': 'RMS, FOTA, Telenor, Azure IoT Hub, Cloud of Things, Cumulocity, ThingWorx', 'Services': 'DDNS, VRRP, Wake On Lan (WOL), Web Filtering, UPNP, Traffic Logging', 'Inputs and Outputs': 'Socket 4 pins: 1 x Digital Input, 1 x Open Collector Digital Output\nSocket 10 pins: 1 x Isolated digital input, 1 x Dry contact digital input, 1 x Analog input, 1 x Isolated open collector output (requires external voltage), 1 x Relay output (non latching), [%VAR%] x Relay output (non latching)\n1x RS232\n1x RS485', 'Power': 'DC connector 4 Industrial pins 9~30V Power Supply Included', 'Material': 'Aluminium', 'Temp. operation': '-40º C ~ +75º C', 'Operating humidity': '10 ~ 90 % (non-condensing)', 'Optional Mounting Kit (Not included)': 'Rail Mounting Kit, Compact Rail Mounting Kit, Surface Mounting Kit', 'Dimensions': '50 (Al) x 110 (W) × 100 (D) mm', 'Weight': '287 g'} | IoT | Teltonika | N/A | 199,00 €
TK-RUTM50 | https://d1x12lhh8s9nlj.cloudfront.net/images/productos/products/TK-RUTM50/TK-RUTM50.png | Teltonika | ['Teltonika', 'Industrial Router 5G with WiFi, GPS', '5 Ethernet ports RJ45 10/100/1000 (1xWAN/LAN+4xLAN)', 'Dual SIM card slot', '5G NSA and SA', 'Dual band WiFi access point 802.11 b/g/n/ac Wave 2', 'I/O ports', '1xDI+1xDO', 'GPS/GLONASS/Beidou/Galileo/QZSS positioning', 'WiFi, LTE and GPS antennas included', 'DIN-rail installation', 'DC power 9 to 50V (power 18W included)', 'Status LEDs'] | {'Brand': 'Teltonika', 'Device': 'Industrial Router 5G', 'WiFi': 'IEEE 802.11 b/g/n/ac Dual Band 2.4+5GHz', 'Ethernet': '5 Ethernet ports RJ45 10/100/1000 Mbps (1x LAN/WAN + 4x LAN)', 'SIM': '2 microSIM card slots', 'Positioning': 'GPS/GLONASS/Beidou/Galileo/QZSS', 'Antenna connectors': '4 x LTE 1 x GPS y 2 x WiFi (antennas included)', 'CPU': '880 MHz, Dual-Core MediaTek MT7621A', 'RAM': '256 MB DDR3', 'Flash': '16MB serial NOR flash, 256MB serial NAND flash', 'Network Protocols': 'TCP, UDP, IPv4, IPv6, ICMP, NTP, DNS, HTTP, HTTPS, SFTP, FTP, SMTP, SSL/TLS, ARP, VRRP, PPP, PPPoE, UPNP, SSH, DHCP,\nTelnet, SMPP, SMNP, MQTT, Wake On Lan (WOL)', 'Ports': '1x Digital Input +1x Digital Output + 1x Port RS232 + 1x Port RS485', 'Power': 'DC 9~50V (required 18W power supply included)', 'Material': 'Aluminium housing', 'Temp. operation': '-40º C ~ +75º C', 'Operating humidity': '10 ~ 90 % (non-condensing)', 'Installation': 'DIN rail', 'Dimensions': '132 × 95,1 × 44,2 mm', 'Weight': '519 g'} | IoT | Teltonika | N/A | 430,00 €
TK-RUTX11 | https://d1x12lhh8s9nlj.cloudfront.net/images/productos/products/TK-RUTX11/TK-RUTX11.png | Teltonika | ['Teltonika', 'Industrial 4G Router', '4G Cat 6', 'Wi-Fi 5 Dual Band Wave 2', 'Bluetooth LE 4.0', '4 Ethernet RJ45 ports [%VAR%] Gigabit', 'GNSS positioning', 'USB 2.0 and Digital Input/Output', 'WiFi, BLE, GNSS and Bluetooth antennas included', 'Industrial 4 pin DC power connector', 'DC power 9 to 50V Power Supply Included', 'Passive PoE power supply', 'Status LEDs'] | {'Brand': 'Teltonika', 'Device': 'Industrial 4G Router', 'Wi-Fi': 'Wi-Fi 5 802.11ac Dual Band 2.4GHz+ 5GHz [%VAR%]', 'Ethernet': '4 Ethernet ports RJ45 10/100/1000Mbps (1 WAN + 3 LAN)', 'Antenna connectors': 'BLE and WiFi (antennas included)', 'CPU': 'Qualcomm 4x ARM Cortex A7 717MHz', 'RAM': '256MB DDR3', 'Flash': '256MB', 'Operating System': 'RutOS (Based on OpenWRT)', 'Network Protocols': 'TCP, UDP, IPv4, IPv6, ICMP, NTP, DNS, HTTP, HTTPS, FTP, SMTP, SSLv3, TLS 1.3, ARP, PPP, PPPoE, DHCP, Telnet', 'VPN Protocols': 'OpenVPN, IPsec, GRE, PPTP, L2TP, Stunnel, DMVPN, SSTP, WireGuard, ZeroTier', 'Monitoring and Management': 'WEB UI, CLI, SSH, SMS, TR-069, SNMP, JSON-RPC, MQTT, RMS', 'Cloud Solutions': 'RMS, FOTA, Telenor, Azure IoT Hub, Cloud of Things, Cumulocity, ThingWorx', 'Services': 'DDNS, VRRP, Wake On Lan (WOL), WEB filter, UPNP, Network shares (Samba), Traffic Logging', 'Power': 'DC connector 4 Industrial pins 9~50V Power Supply Included', 'Material': 'Aluminium', 'Temp. operation': '-40º C ~ +75º C', 'Operating humidity': '10 ~ 90 % (non-condensing)', 'Optional Mounting Kit (Not included)': 'Rail Mounting Kit, Compact Rail Mounting Kit, Surface Mounting Kit', 'Dimensions': '44,2 (Al) x 115 (W) × 95,1 (D) mm', 'Weight': '456 g', 'Inputs and Outputs': '1 x Digital Input, 0 - 6 V detected as low level, 8 - 30 V detected as high level\n1 x Digital Output, Open Collector Input, Maximum Output 30 V, 300 mA', 'Dual SIM': 'Auto Switch in case of low signal / data limit / roaming / no network', 'Region': 'Europe, Middle East, Africa, Australia, APAC2, Brazil, and Malaysia'} | IoT | Teltonika | N/A | 249,00 €
TK-RUTX12 | https://d1x12lhh8s9nlj.cloudfront.net/images/productos/products/TK-RUTX12/TK-RUTX12.png | Teltonika | ['Teltonika', 'Industrial 4G Router', '2x Modem 4G Cat 6', 'Wi-Fi 5 Dual Band Wave 2', 'Bluetooth LE 4.0', '5 Ethernet RJ45 ports [%VAR%] Gigabit', 'GNSS positioning', 'USB 2.0 and Digital Input/Output', 'WiFi, BLE, GNSS and Bluetooth antennas included', 'Industrial 4 pin DC power connector', 'DC power 9 to 50V Power Supply Included', 'Passive PoE power supply', 'Status LEDs'] | {'Brand': 'Teltonika', 'Device': 'Industrial 4G Router', 'Wi-Fi': 'Wi-Fi 5 802.11ac Dual Band 2.4GHz+ 5GHz [%VAR%]', 'LTE': '2x Modem 4G Cat 6', 'Ethernet': '5 Ethernet ports RJ45 10/100/1000Mbps (1 WAN + 3 LAN)', 'Antenna connectors': 'BLE, WiFi and LTE (antennas included)', 'CPU': 'Qualcomm 4x ARM Cortex A7 717MHz', 'RAM': '256MB DDR3', 'Flash': '256MB', 'Operating System': 'RutOS (Based on OpenWRT)', 'Network Protocols': 'TCP, UDP, IPv4, IPv6, ICMP, NTP, DNS, HTTP, HTTPS, FTP, SMTP, SSLv3, TLS 1.3, ARP, PPP, PPPoE, DHCP, Telnet, OSPF', 'VPN Protocols': 'OpenVPN, IPsec, GRE, PPTP, L2TP, Stunnel, DMVPN, SSTP, WireGuard, ZeroTier', 'Monitoring and Management': 'WEB UI, CLI, SSH, SMS, TR-069, SNMP, JSON-RPC, MQTT, RMS', 'Cloud Solutions': 'RMS, FOTA, Telenor, Azure IoT Hub, Cloud of Things, Cumulocity, ThingWorx', 'Services': 'DDNS, VRRP, Wake On Lan (WOL), WEB filter, UPNP, Network shares (Samba), Traffic Logging', 'Power': 'DC connector 4 Industrial pins 9~50V Power Supply Included', 'Material': 'Aluminium', 'Temp. operation': '-40º C ~ +75º C', 'Operating humidity': '10 ~ 90 % (non-condensing)', 'Optional Mounting Kit (Not included)': 'Rail Mounting Kit, Compact Rail Mounting Kit, Surface Mounting Kit', 'Dimensions': '44,2 (Al) x 132 (W) × 95,1 (D) mm', 'Weight': '456 g', 'Inputs and Outputs': '1 x Digital Input, 0 - 6 V detected as low level, 8 - 30 V detected as high level\n1 x Digital Output, Open Collector Input, Maximum Output 30 V, 300 mA', 'Dual SIM': 'Auto Switch in case of low signal / data limit / roaming / no network', 'Region': 'Europe, Middle East, Africa, Australia, APAC2, Brazil, and Malaysia'} | IoT | Teltonika | N/A | 350,00 €
TK-RUTX50 | https://d1x12lhh8s9nlj.cloudfront.net/images/productos/products/TK-RUTX50/TK-RUTX50.png | Teltonika | ['Teltonika', 'Industrial 5G Router', '2x Dual SIM Modem', 'Wi-Fi 5 Dual Band Wave 2', '5 Ethernet RJ45 ports [%VAR%] Gigabit', 'GNSS positioning', 'USB 2.0 and Digital Input/Output', 'WiFi, BLE, GNSS antennas included', 'Industrial 4 pin DC power connector', 'DC power 9 to 50V Power Supply Included', 'Passive PoE power supply', 'Status LEDs'] | {'Brand': 'Teltonika', 'Device': 'Industrial 5G Router', 'Wi-Fi': 'Wi-Fi 5 802.11ac Dual Band 2.4GHz+ 5GHz [%VAR%]', 'LTE': '5G Sub-6Ghz SA/NSA 2.1/3.3Gbps DL (4x4 MIMO), 900/600 Mbps UL (2x2)', 'Ethernet': '5 Ethernet ports RJ45 10/100/1000Mbps (1 WAN + 3 LAN)', 'Antenna connectors': 'BLE, WiFi and LTE (antennas included)', 'CPU': 'Qualcomm 4x ARM Cortex A7 717MHz', 'RAM': '256MB DDR3', 'Flash': '256MB', 'Operating System': 'RutOS (Based on OpenWRT)', 'Network Protocols': 'TCP, UDP, IPv4, IPv6, ICMP, NTP, DNS, HTTP, HTTPS, FTP, SMTP, SSLv3, TLS 1.3, ARP, PPP, PPPoE, DHCP, Telnet, OSPF', 'VPN Protocols': 'OpenVPN, IPsec, GRE, PPTP, L2TP, Stunnel, DMVPN, SSTP, WireGuard, ZeroTier', 'Monitoring and Management': 'WEB UI, CLI, SSH, SMS, TR-069, SNMP, JSON-RPC, MQTT, RMS', 'Cloud Solutions': 'RMS, FOTA, Telenor, Azure IoT Hub, Cloud of Things, Cumulocity, ThingWorx', 'Services': 'DDNS, VRRP, Wake On Lan (WOL), WEB filter, UPNP, Network shares (Samba), Traffic Logging', 'Power': 'DC connector 4 Industrial pins 9~50V Power Supply Included', 'Material': 'Aluminium', 'Temp. operation': '-40º C ~ +75º C', 'Operating humidity': '10 ~ 90 % (non-condensing)', 'Optional Mounting Kit (Not included)': 'Rail Mounting Kit, Compact Rail Mounting Kit, Surface Mounting Kit', 'Dimensions': '44,2 (Al) x 132 (W) × 95,1 (D) mm', 'Weight': '456 g', 'Inputs and Outputs': '1 x Digital Input, 0 - 6 V detected as low level, 8 - 30 V detected as high level\n1 x Digital Output, Open Collector Input, Maximum Output 30 V, 300 mA', 'Dual SIM': 'Auto Switch in case of low signal / data limit / roaming / no network', 'Region': 'Europe, Middle East, Africa, Australia, APAC2, Brazil, and Malaysia'} | IoT | Teltonika | N/A | 420,00 €
TK-RUTXR1 | https://d1x12lhh8s9nlj.cloudfront.net/images/productos/products/TK-RUTXR1/TK-RUTXR1.png | Teltonika | ['Teltonika', 'Industrial 4G Router', '4G Cat 6', 'Enrackable -Dual SIM', 'Wi-Fi 5 Dual Band Wave 2', '5 Ethernet RJ45 ports [%VAR%] Gigabit', 'SFP port', 'USB 2.0', 'WiFi and LTE antennas', '2x DC power connector of 4 industrial pins', 'DC power 9 to 50V Power Supply Included', 'Status LEDs'] | {'Brand': 'Teltonika', 'Device': 'Industrial 4G Router', 'Wi-Fi': 'Wi-Fi 5 802.11ac Dual Band 2.4GHz+ 5GHz [%VAR%]', 'Ethernet': '4 Ethernet ports RJ45 10/100/1000Mbps (1 WAN + 4 LAN)', 'SFP port': '1 Port, cannot work simultaneously with the WAN ethernet port', 'Antenna connectors': 'LTE and Wi-Fi (antennas included)', 'CPU': 'Quad-core ARM Cortex A7, 717 MHz', 'RAM': '256MB DDR3', 'Flash': '256MB', 'Operating System': 'RutOS (Based on OpenWRT)', 'Network Protocols': 'TCP, UDP, IPv4, IPv6, ICMP, NTP, DHCP, DNS, HTTP, HTTPS, SMTP, SSL v3, TLS, ARP, PPPoE, UPNP, SSH, Telnet', 'VPN Protocols': 'OpenVPN, IPsec, GRE, PPTP, L2TP, Stunnel, DMVPN, SSTP, WireGuard, ZeroTier', 'Monitoring and Management': 'WEB UI, SSH, SMS, SNMP, JSON-RPC, FOTA, RMS', 'Cloud Solutions': 'RMS, FOTA, Telenor, Azure IoT Hub, Cloud of Things, Cumulocity, ThingWorx', 'Services': 'DDNS, VRRP, Wake On Lan (WOL), WEB filter, UPNP, Network shares (Samba), Traffic Logging', 'Power': '2x DC Connector 4 Industrial Pins 9~50V Power Supply Included', 'Material': 'Steel', 'Temp. operation': '-40º C ~ +75º C', 'Operating humidity': '10 ~ 90 % (non-condensing)', 'Installation': 'Rack anchors 19" included', 'Dimensions': '42,6 (Al) x 272 (W) × 122,6 (D) mm', 'Weight': '1050 g', 'Dual SIM': 'Auto Switch in case of low signal / data limit / roaming / no network', 'Region': 'Europe, Middle East, Africa, Australia, APAC2, Brazil, and Malaysia'} | IoT | Teltonika | N/A | 275,00 €
TK-TRB140 | https://d1x12lhh8s9nlj.cloudfront.net/images/productos/products/TK-TRB140/TK-TRB140.png | Teltonika | ['Teltonika', 'Gateway 4G Industrial', '4G Cat 4', 'Ethernet Port RJ45 10/100/1000Mbps', '2x Digital inputs/outputs', 'Industrial 4 pin DC power connector', 'DC power 9 to 30V Power Supply Included', 'Rugerized', 'Status LEDs'] | {'Brand': 'Teltonika', 'Device': 'Gateway 4G Industrial', 'CPU': 'ARM Cortex-A7 1.2 GHz CPU', 'RAM': '128MB', 'Flash': '512MB', 'Operating System': 'RutOS (Based on OpenWRT)', 'Network Protocols': 'TCP, UDP, IPv4, IPv6, ICMP, NTP, DNS, HTTP, HTTPS, FTP, SMTP, SSLv3, TLS 1.3, ARP, PPP, DHCP, Telnet, VRRP, WOL', 'VPN Protocols': 'OpenVPN, IPsec, GRE, PPTP, L2TP, Stunnel, DMVPN, SSTP, WireGuard, ZeroTier', 'Monitoring and Management': 'WEB UI, CLI, SSH, SMS, TR-069, SNMP, JSON-RPC, MQTT, RMS', 'Cloud Solutions': 'RMS, FOTA, Telenor, Azure IoT Hub, Cloud of Things, Cumulocity, ThingWorx', 'Power': 'DC connector 4 Industrial pins 9~30V Power Supply Included', 'Material': 'Aluminium', 'Temp. operation': '-40º C ~ +75º C', 'Operating humidity': '10 ~ 90 % (non-condensing)', 'Optional Mounting Kit (Not included)': 'Rail Mounting Kit, Compact Rail Mounting Kit, Surface Mounting Kit', 'Dimensions': '25 (Al) x 74,5 (W) × 64,4 (D) mm', 'Weight': '134 g', 'Inputs and Outputs': '2 x Configurable Inputs/Outputs, Digital Input at 0 - 5 V is detected as low level, 8 - 30 V detected as high level. Open collector output, maximum output 30 V, 300 mA (not available in TRB142*2****))', 'Region': 'Europe, Middle East, Africa, Australia, APAC2, Brazil, and Malaysia'} | IoT | Teltonika | N/A | 95,00 €
TK-TRB142 | https://d1x12lhh8s9nlj.cloudfront.net/images/productos/products/TK-TRB142/TK-TRB142.png | Teltonika | ['Teltonika', 'Gateway 4G Industrial', '4G Cat 1', 'Serial Port RS232', '2x Digital inputs/outputs', 'Industrial 4 pin DC power connector', 'DC power 9 to 30V Power Supply Included', 'Rugerized', 'Status LEDs'] | {'Brand': 'Teltonika', 'Device': 'Gateway 4G Industrial', 'CPU': 'ARM Cortex-A7 1.2 GHz CPU', 'RAM': '128MB', 'Flash': '512MB', 'Operating System': 'RutOS (Based on OpenWRT)', 'Network Protocols': 'TCP, UDP, IPv4, IPv6, ICMP, NTP, DNS, HTTP, HTTPS, FTP, SMTP, SSLv3, TLS 1.3, ARP, PPP, DHCP, Telnet', 'VPN Protocols': 'OpenVPN, IPsec, GRE, PPTP, L2TP, Stunnel, DMVPN, SSTP, WireGuard, ZeroTier', 'Monitoring and Management': 'WEB UI, CLI, SSH, SMS, TR-069, SNMP, JSON-RPC, MQTT, RMS', 'Cloud Solutions': 'RMS, FOTA, Telenor, Azure IoT Hub, Cloud of Things, Cumulocity, ThingWorx', 'Power': 'DC connector 4 Industrial pins 9~30V Power Supply Included', 'Material': 'Aluminium', 'Temp. operation': '-40º C ~ +75º C', 'Operating humidity': '10 ~ 90 % (non-condensing)', 'Optional Mounting Kit (Not included)': 'Rail Mounting Kit, Compact Rail Mounting Kit, Surface Mounting Kit', 'Dimensions': '25 (Al) x 74,5 (W) × 64,4 (D) mm', 'Weight': '135 g', 'Inputs and Outputs': '2 x Configurable Inputs/Outputs, Digital Input at 0 - 5 V is detected as low level, 8 - 30 V detected as high level. Open collector output, maximum output 30 V, 300 mA (not available in TRB142*2****))', 'Region': 'Europe, Middle East, Africa, Australia, APAC2, Brazil, and Malaysia'} | IoT | Teltonika | N/A | 80,00 €
TK-TRB145 | https://d1x12lhh8s9nlj.cloudfront.net/images/productos/products/TK-TRB145/TK-TRB145.png | Teltonika | ['Teltonika', 'Gateway 4G Industrial', '4G Cat 1', 'Serial Port RS485', '2x Digital Inputs/Outputs', 'Industrial 4 pin DC power connector', 'DC power 9 to 30V Power Supply Included', 'Rugerized', 'Status LEDs'] | {'Brand': 'Teltonika', 'Device': 'Gateway 4G Industrial', 'CPU': 'ARM Cortex-A7 1.2 GHz CPU', 'RAM': '128MB', 'Flash': '512MB', 'Serial Port': 'RS485', 'Operating System': 'RutOS (Based on OpenWRT)', 'Network Protocols': 'TCP, UDP, IPv4, IPv6, ICMP, NTP, DNS, HTTP, HTTPS, FTP, SMTP, SSLv3, TLS 1.3, ARP, PPP, DHCP, Telnet', 'VPN Protocols': 'OpenVPN, IPsec, GRE, PPTP, L2TP, Stunnel, DMVPN, SSTP, WireGuard, ZeroTier', 'Monitoring and Management': 'WEB UI, CLI, SSH, SMS, TR-069, SNMP, JSON-RPC, MQTT, RMS', 'Cloud Solutions': 'RMS, FOTA, Telenor, Azure IoT Hub, Cloud of Things, Cumulocity, ThingWorx', 'Power': 'DC connector 4 Industrial pins 9~30V Power Supply Included', 'Material': 'Aluminium', 'Temp. operation': '-40º C ~ +75º C', 'Operating humidity': '10 ~ 90 % (non-condensing)', 'Optional Mounting Kit (Not included)': 'Rail Mounting Kit, Compact Rail Mounting Kit, Surface Mounting Kit', 'Dimensions': '25 (Al) x 74,5 (W) × 64,4 (D) mm', 'Weight': '135 g', 'Inputs and Outputs': '2 x Configurable Inputs/Outputs, Digital Input at 0 - 5 V is detected as low level, 8 - 30 V detected as high level. Open collector output, maximum output 30 V, 300 mA (not available in TRB142*2****))', 'Region': 'Europe, Middle East, Africa, Australia, APAC2, Brazil, and Malaysia'} | IoT | Teltonika | N/A | 79,00 €
TK-TRB245 | https://d1x12lhh8s9nlj.cloudfront.net/images/productos/products/TK-TRB245/TK-TRB245.png | Teltonika | ['Teltonika', 'Gateway 4G Industrial', '4G Cat 4', 'Port RJ45 10/100Mbps', 'Serial ports RS232 and RS485', 'GNSS positioning', '3x Digital Inputs/Outputs', 'Power Connector Industrial Terminal Block', 'DC power 9 to 30V Power Supply Included', 'Rugerized', 'Status LEDs'] | {'Brand': 'Teltonika', 'Device': 'Gateway 4G Industrial', 'CPU': 'Qualcomm QCA9531, MIPS 24kc, 650 MHz', 'RAM': '64MB', 'Flash': '16MB', 'Positioning': 'GPS, GLONASS, BeiDou, Galileo, QZSS', 'Serial Ports': 'RS232 y RS485', 'Operating System': 'RutOS (Based on OpenWRT)', 'Network Protocols': 'TCP, UDP, IPv4, IPv6, ICMP, NTP, DNS, HTTP, HTTPS, FTP, SMTP, SSLv3, TLS 1.3, ARP, PPP, DHCP, Telnet', 'VPN Protocols': 'OpenVPN, IPsec, GRE, PPTP, L2TP, Stunnel, DMVPN, SSTP, WireGuard, ZeroTier', 'Monitoring and Management': 'WEB UI, CLI, SSH, SMS, TR-069, SNMP, JSON-RPC, MQTT, RMS', 'Cloud Solutions': 'RMS, FOTA, Telenor, Azure IoT Hub, Cloud of Things, Cumulocity, ThingWorx', 'Power': 'Terminal Block Connector 16 Industrial Pins 9~30V Power supply included', 'Material': 'Aluminium', 'Temp. operation': '-40º C ~ +75º C', 'Operating humidity': '10 ~ 90 % (non-condensing)', 'Optional Mounting Kit (Not included)': 'Rail Mounting Kit, Compact Rail Mounting Kit, Surface Mounting Kit', 'Dimensions': '25 (Al) x 83 (W) × 74 (D) mm', 'Weight': '165 g', 'Inputs and Outputs': '3 x Configurable Inputs/Outputs. Digital Input to 0 - 6 V is detected as low level, 8 - 30 V detected as high level. Open collector output, maximum output 30 V, 300 mA', 'Region': 'Europe, Middle East, Africa, Thailand'} | IoT | Teltonika | N/A | 135,00 €
ARES335-LRF | https://d1x12lhh8s9nlj.cloudfront.net/images/productos/products/ARES335-LRF/ARES335-LRF.png | ThermEye | ['ThermEye', 'Thermal Imaging Scope', 'LRF', 'Laser distance meter 1.000 meters', 'Sensor resolution 384x288 VOx', 'NETD ≤25mK', 'Pixel size 12µm', '35mm lens', '3,2X increase', 'Internal memory 16 GB', 'AMOLED display', 'Image capture and video recording', 'Automatic shot recording', 'Manual and automatic setting', '5x Digital zoom', 'Backward force up to 6000J', '5 Zeroing profiles', '6 color palettes', '7 reticles', 'WiFi', 'APP Smartphone', 'Internal and removable battery up to 12h battery life', 'USB Type-C connector', 'Protection IP67', 'Pipe diameter 30mm', 'Weaver rings included'] | {'Brand': 'ThermEye', 'Sensor type': 'uncooled VOx microbolometer', 'Resolution': '384x288 pixels', 'Pixel size': '12µm', 'NETD': '≤25mK@300K', 'Spectral range': '8～14μm', 'Lens': '35mm (F#1.0, manual focus)', 'Distance meter': 'LRF, laser, up to 1.000 meters', 'Shutter technology': 'Shutterless (Shutterless military technology)', 'Increases': '3,2X', 'Viewing angle': '7.5º x 5.6º', 'Digital zoom': '1x～5x continuous', 'Color Palettes': '6', 'Display type': 'AMOLED 0,39", resolution 1024x768 pixels, 3 picture modes', 'Dioptric adjustment': '-5～+5', 'Eye distance': '50mm', 'Maximum recoil force': '6000J', 'Mounting': '2x Weaver rings of 30mm', 'Resetting': 'Automatic / Manual', 'Video and image playback': 'YES', 'Audio recording in the shot': 'YES', 'Reticle': '7 (black, white, red and blue center dot)', 'Internal memory': '16 GB', 'Heat Seeker': 'YES', 'Picture in Picture': 'Reduced-size image superimposed on the main image, zooming out the central view of the viewer', 'Battery type': 'Internal battery and replaceable battery, 1x 18650 Li or 1x 18500 Li', 'Battery life': 'Continuous operating time up to 12h', 'Connections': 'USB Type C for connection to PC for downloading photos and videos', 'Communication': 'Wi-Fi\nWi-Fi connection with app\nHotspot connection with app', 'Operating temperature': '-20℃～+50℃', 'Protection rating': 'IP67, resistance to falls from 1 meters', 'Weight': '900g (with batteries)', 'Dimensions': '397mm × 79mm × 94mm'} | Outdoor | Thermal Vision | Thermal Imaging Scope | 1655,00 €
ARES360-LRF | https://d1x12lhh8s9nlj.cloudfront.net/images/productos/products/ARES360-LRF/ARES360-LRF.png | ThermEye | ['ThermEye', 'Thermal Imaging Scope', 'LRF', 'Laser distance meter 1.000 meters', 'Sensor resolution 384x288 VOx', 'NETD ≤25mK', 'Pixel size 12µm', '20/60mm lens', '1,8X / 5,5X increments', 'Internal memory 16 GB', 'AMOLED display', 'Image capture and video recording', 'Automatic shot recording', 'Manual and automatic setting', '5x Digital zoom', 'Backward force up to 6000J', '5 Zeroing profiles', '6 color palettes', '7 reticles', 'WiFi', 'APP Smartphone', 'Internal and removable battery up to 12h battery life', 'USB Type-C connector', 'Protection IP67', 'Pipe diameter 30mm', 'Weaver rings included'] | {'Brand': 'ThermEye', 'Sensor type': 'uncooled VOx microbolometer', 'Resolution': '384x288 pixels', 'Pixel size': '12µm', 'NETD': '≤25mK@300K', 'Spectral range': '8～14μm', 'Lens': '20/60mm (F#1.0, manual focus)', 'Distance meter': 'LRF, laser, up to 1.000 meters', 'Shutter technology': 'Shutterless (Shutterless military technology)', 'Increases': '1,8X / 5,5X', 'Viewing angle': '13.1° x 9.8° / 4.4° x 3.3°', 'Digital zoom': '1x～5x continuous', 'Color Palettes': '6', 'Display type': 'AMOLED 0,39", resolution 1024x768 pixels, 3 picture modes', 'Dioptric adjustment': '-5～+5', 'Eye distance': '50mm', 'Maximum recoil force': '6000J', 'Mounting': '2x Weaver rings of 30mm', 'Resetting': 'Automatic / Manual', 'Video and image playback': 'YES', 'Audio recording in the shot': 'YES', 'Reticle': '7 (black, white, red and blue center dot)', 'Internal memory': '16 GB', 'Heat Seeker': 'YES', 'Picture in Picture': 'Reduced-size image superimposed on the main image, zooming out the central view of the viewer', 'Battery type': 'Internal battery and replaceable battery, 1x 18650 Li or 1x 18500 Li', 'Battery life': 'Continuous operating time up to 12h', 'Connections': 'USB Type C for connection to PC for downloading photos and videos', 'Communication': 'Wi-Fi\nWi-Fi connection with app\nHotspot connection with app', 'Operating temperature': '-20℃～+50℃', 'Protection rating': 'IP67, resistance to falls from 1 meters', 'Weight': '1.250g (with batteries)', 'Dimensions': '438mm × 84mm × 105mm'} | Outdoor | Thermal Vision | Thermal Imaging Scope | 2212,00 €
ARES635-LRF | https://d1x12lhh8s9nlj.cloudfront.net/images/productos/products/ARES635-LRF/ARES635-LRF.png | ThermEye | ['ThermEye', 'Thermal Imaging Scope', 'LRF', 'Laser distance meter 1.000 meters', 'Sensor resolution 640x512 VOx', 'NETD ≤25mK', 'Pixel size 12µm', '35mm lens', '1,9X increase', 'Internal memory 16 GB', 'AMOLED display', 'Image capture and video recording', 'Automatic shot recording', 'Manual and automatic setting', '5x Digital zoom', 'Backward force up to 6000J', '5 Zeroing profiles', '6 color palettes', '7 reticles', 'WiFi', 'APP Smartphone', 'Internal and removable battery up to 12h battery life', 'USB Type-C connector', 'Protection IP67', 'Pipe diameter 30mm', 'Weaver rings included'] | {'Brand': 'ThermEye', 'Sensor type': 'uncooled VOx microbolometer', 'Resolution': '640x512 pixels', 'Pixel size': '12µm', 'NETD': '≤25mK@300K', 'Spectral range': '8～14μm', 'Lens': '35mm (F#1.0, manual focus)', 'Distance meter': 'LRF, laser, up to 1.000 meters', 'Shutter technology': 'Shutterless (Shutterless military technology)', 'Increases': '1,9X', 'Viewing angle': '12.5° x 10.0°', 'Digital zoom': '1x～5x continuous', 'Color Palettes': '6', 'Display type': 'AMOLED 0,39", resolution 1024x768 pixels, 3 picture modes', 'Dioptric adjustment': '-5～+5', 'Eye distance': '50mm', 'Maximum recoil force': '6000J', 'Mounting': '2x Weaver rings of 30mm', 'Resetting': 'Automatic / Manual', 'Video and image playback': 'YES', 'Audio recording in the shot': 'YES', 'Reticle': '7 (black, white, red and blue center dot)', 'Internal memory': '16 GB', 'Heat Seeker': 'YES', 'Picture in Picture': 'Reduced-size image superimposed on the main image, zooming out the central view of the viewer', 'Battery type': 'Internal battery and replaceable battery, 1x 18650 Li or 1x 18500 Li', 'Battery life': 'Continuous operating time up to 11h', 'Connections': 'USB Type C for connection to PC for downloading photos and videos', 'Communication': 'Wi-Fi\nWi-Fi connection with app\nHotspot connection with app', 'Operating temperature': '-20℃～+50℃', 'Protection rating': 'IP67, resistance to falls from 1 meters', 'Weight': '900g (with batteries)', 'Dimensions': '397mm × 79mm × 94mm'} | Outdoor | Thermal Vision | Thermal Imaging Scope | 2275,00 €
ARES660-LRF | https://d1x12lhh8s9nlj.cloudfront.net/images/productos/products/ARES660-LRF/ARES660-LRF.png | ThermEye | ['ThermEye', 'Thermal Imaging Scope', 'LRF', 'Laser distance meter 1.000 meters', 'Sensor resolution 640x512 VOx', 'NETD ≤25mK', 'Pixel size 12µm', '20/60mm lens', '3,2X / 1,1X increments', 'Internal memory 16 GB', 'AMOLED display', 'Image capture and video recording', 'Automatic shot recording', 'Manual and automatic setting', '5x Digital zoom', 'Backward force up to 6000J', '5 Zeroing profiles', '6 color palettes', '7 reticles', 'WiFi', 'APP Smartphone', 'Internal and removable battery up to 12h battery life', 'USB Type-C connector', 'Protection IP67', 'Pipe diameter 30mm', 'Weaver rings included'] | {'Brand': 'ThermEye', 'Sensor type': 'uncooled VOx microbolometer', 'Resolution': '640x512 pixels', 'Pixel size': '12µm', 'NETD': '≤25mK@300K', 'Spectral range': '8～14μm', 'Lens': '20/60mm (F#1.0, manual focus)', 'Distance meter': 'LRF, laser, up to 1.000 meters', 'Shutter technology': 'Shutterless (Shutterless military technology)', 'Increases': '3,2X / 1,1X', 'Viewing angle': '21.7° x 17.4° / 7.3° x 5.9°', 'Digital zoom': '1x～5x continuous', 'Color Palettes': '6', 'Display type': 'AMOLED 0,39", resolution 1024x768 pixels, 3 picture modes', 'Dioptric adjustment': '-5～+5', 'Eye distance': '50mm', 'Maximum recoil force': '6000J', 'Mounting': '2x Weaver rings of 30mm', 'Resetting': 'Automatic / Manual', 'Video and image playback': 'YES', 'Audio recording in the shot': 'YES', 'Reticle': '7 (black, white, red and blue center dot)', 'Internal memory': '16 GB', 'Heat Seeker': 'YES', 'Picture in Picture': 'Reduced-size image superimposed on the main image, zooming out the central view of the viewer', 'Battery type': 'Internal battery and replaceable battery, 1x 18650 Li or 1x 18500 Li', 'Battery life': 'Continuous operating time up to 12h', 'Connections': 'USB Type C for connection to PC for downloading photos and videos', 'Communication': 'Wi-Fi\nWi-Fi connection with app\nHotspot connection with app', 'Operating temperature': '-20℃～+50℃', 'Protection rating': 'IP67, resistance to falls from 1 meters', 'Weight': '1.250g (with batteries)', 'Dimensions': '438mm × 84mm × 105mm'} | Outdoor | Thermal Vision | Thermal Imaging Scope | 2883,00 €
BL-EB55-GREY | https://d1x12lhh8s9nlj.cloudfront.net/images/productos/products/BL-EB55-GREY/BL-EB55-GREY.png | Bluetti | ['Bluetti', 'Portable battery', 'LCD screen', '537Wh (24Ah) Maximum capacity', '700W Maximum output power', 'Battery LiFePO4', 'Peak up to 1400W', '2 Outputs 220~240V sine wave AC', '4 USB-A outputs - 5V / 3A', '1 100W USB-C output', '1 car cigarette lighter port output 12V/10A', '2 DC5521 12V/10A outlets', '1 wireless output of 15W- Built-in flashlight'] | {'Brand': 'Bluetti', 'Capacity': '537Wh', 'Battery type': 'LiFePO4', 'Life Cycle': '2500+(al 80%)', 'Maximum output power': '700W', 'Inputs': '1x DC(PV 200W Max. VOC 12-28VDC/ 8.5A)\n1x AC (268W Max.,Turbo Mode 340W) PV+AC：430 Max.', 'DC output': '1x12V/10A car\n2x DC5521 12V/10A\n1x15W wireless chargers', 'AC output': '2xAC 220~240V', 'USB output': '4xUSB-A 5V 3A\n1xUSB-C 100W max', 'Dimensions': '255 x 180 x 183 mm', 'Weight': '7.5 Kg', 'Load types': 'AC 200W:≈3 Hours\nSolar 200W:≈3 Hours\n12V/24V Lighter (100W/200W):≈6.1 or 3.4 Hours\nAC+Solar (400W):≈1.8~2.3 Hours\nDual AC (400W):≈1.8~2.3 Hours'} | Accessories | Portable Power | Bluetti | 327,00 €
CYCLOPS315P | https://d1x12lhh8s9nlj.cloudfront.net/images/productos/products/CYCLOPS315P/CYCLOPS315P.png | ThermEye | ['ThermEye', 'Thermal Monocle', 'Thermal Resolution 384x288 VOx- NETD ≤25mK', 'Pixel size 12µm', '15mm lens', '1,44x increase', 'Noise reduction 3D-DNR', '16GB internal memory', 'AI distance measurement', 'EIS (Electronic Image Stabilizer)', 'GPS', 'OLED screen', 'Image capture and video recording', 'Analog video output', 'WiFi', 'APP Smartphone', 'Built-in battery up to 12h battery life', 'USB Type-C connector', 'Protection IP67'] | {'Brand': 'ThermEye', 'Model': 'Cyclops 315 Pro', 'Sensor type': 'VOx microbolometer uncooled', 'Resolution': '384x288 pixels', 'Pixel size': '12µm', 'NETD': '≤25mK@300K', 'Spectral range': '8～14μm', 'Lens': '15mm (F#0.9, manual focus)', 'Increases': '1.44x', 'Viewing angle': '15.5º x 13.1º', 'Identification Distance (human 1,8m))': '375m', 'Digital zoom': '1x～6x continuous', 'Color Palettes': '6', 'Noise reduction': '3D DNR', 'Display type': 'OLED 0.39", resolution 1024x768 pixels, 3 picture modes', 'Dioptric control': '-5～+5', 'Eye distance': '40mm', 'Internal memory': '16 GBytes', 'Distance measurement': 'AI (based on deep learning), MIL', 'Heat Seeker': 'YES', 'GPS': 'Yes', 'EIS': 'Yes (Electronic Image Stabilizer)', 'Multimedia': 'Photo, video, local playback', 'Battery type': 'Internal battery, 18650 Li x 2 (rechargeable, not interchangeable)', 'Battery life': 'Continuous running time ≥ 12h', 'Connections': 'USB Type C\nPC connection for downloading photos and videos\nDevice charging connection\nConnection for analog video output', '': 'Wi-Fi\nWi-Fi connection with app\nHotspot connection with app', 'Operating temperature': '-20℃～+55℃', 'Protection rating': 'IP67, resistance to falls from 1 meters', 'Weight': '470g (with batteries)', 'Dimensions': '67 (W) × 63 (H)× 190 (D) mm'} | Outdoor | Thermal Vision | Thermal monocular | 749,00 €
CYCLOPS319P | https://d1x12lhh8s9nlj.cloudfront.net/images/productos/products/CYCLOPS319P/CYCLOPS319P.png | ThermEye | ['ThermEye', 'Thermal Monocle', 'Thermal resolution 384x288 VOx', 'NETD ≤25mK', 'Pixel size 12µm', '19mm lens', '1,8x increase', 'Noise reduction 3D-DNR', '16GB internal memory', 'AI distance measurement', 'EIS (Electronic Image Stabilizer)', 'GPS', 'OLED screen', 'Image capture and video recording', 'Analog video output', 'WiFi', 'APP Smartphone', 'Built-in battery up to 12h battery life', 'USB Type-C connector', 'Protection IP67'] | {'Brand': 'ThermEye', 'Model': 'Cyclops 319 Pro', 'Sensor type': 'VOx microbolometer uncooled', 'Resolution': '384x288 pixels', 'Pixel size': '12µm', 'NETD': '≤25mK@300K', 'Spectral range': '8～14μm', 'Lens': '19mm (F#0.9, manual focus)', 'Increases': '1.8x', 'Viewing angle': '13.8º x 10.4º', 'Identification Distance (human 1,8m))': '950m', 'Digital zoom': '1x～6x continuous', 'Color Palettes': '6', 'Noise reduction': '3D DNR', 'Display type': 'OLED 0.39", resolution 1024x768 pixels, 3 picture modes', 'Dioptric control': '-5～+5', 'Eye distance': '40mm', 'Internal memory': '16 GBytes', 'Distance measurement': 'AI (based on deep learning), MIL', 'Heat Seeker': 'YES', 'GPS': 'Yes', 'EIS': 'Yes (Electronic Image Stabilizer)', 'Multimedia': 'Photo, video, local playback', 'Battery type': 'Internal battery, 18650 Li x 2 (rechargeable, not interchangeable)', 'Battery life': 'Continuous running time ≥ 12h', 'Connections': 'USB Type C\nPC connection for downloading photos and videos\nDevice charging connection\nConnection for analog video output', '': 'Wi-Fi\nWi-Fi connection with app\nHotspot connection with app', 'Operating temperature': '-20℃～+55℃', 'Protection rating': 'IP67, resistance to falls from 1 meters', 'Weight': '470g (with batteries)', 'Dimensions': '67 (W) × 63 (H)× 190 (D) mm'} | Outdoor | Thermal Vision | Thermal monocular | 786,00 €
CYCLOPS325P | https://d1x12lhh8s9nlj.cloudfront.net/images/productos/products/CYCLOPS325P/CYCLOPS325P.png | ThermEye | ['ThermEye', 'Thermal Monocular', 'Thermal resolution 384x288 VOx', 'NETD ≤25mK', 'Pixel size 12µm', '25mm lens', '2,40x increase', 'Noise reduction 3DNR', '16GB internal memory', 'AI distance measurement', 'EIS (Electronic Image Stabilizer)', 'GPS', 'OLED screen', 'Image capture and video recording', 'Analog video output', 'WiFi', 'APP Smartphone', 'Built-in battery up to 12h battery life', 'USB Type-C connector', 'Protection IP67'] | {'Brand': 'ThermEye', 'Model': 'CYCLOPS 325 Pro', 'Sensor type': 'uncooled VOx microbolometer', 'Resolution': '384x288 pixels', 'Pixel size': '12µm', 'NETD': '≤25mK@300K', 'Spectral range': '8～14μm', 'Lens': '25mm (F#1.0, manual focus)', 'Increases': '2.40x', 'Viewing angle': '10.5º x 7.9º', 'Identification Distance (human 1,8m))': '627m', 'Digital zoom': '1x～6x continuous', 'Color Palettes': '6', 'Noise reduction': '3D DNR', 'Display type': 'OLED 0.39", resolution 1024x768 pixels, 3 picture modes', 'Dioptric control': '-5～+5', 'Eye distance': '40mm', 'Internal memory': '16 GBytes', 'Distance measurement': 'AI (based on deep learning), MIL', 'Heat Seeker': 'YES', 'GPS': 'Yes', 'EIS': 'Yes (Electronic Image Stabilizer)', 'Multimedia': 'Photo, video, local playback', 'Battery type': 'Internal battery, 18650 Li x 2 (rechargeable, not interchangeable)', 'Battery life': 'Continuous running time ≥ 12h', 'Connections': 'USB Type C\nPC connection for downloading photos and videos\nDevice charging connection\nConnection for analog video output', '': 'Wi-Fi\nWi-Fi connection with app\nHotspot connection with app', 'Operating temperature': '-20℃～+55℃', 'Protection rating': 'IP67, resistance to falls from 1 meters', 'Weight': '470g (with batteries)', 'Dimensions': '67 (W) × 63 (H)× 190 (D) mm'} | Outdoor | Thermal Vision | Thermal monocular | 836,00 €
CYCLOPS335P | https://d1x12lhh8s9nlj.cloudfront.net/images/productos/products/CYCLOPS335P/CYCLOPS335P.png | ThermEye | ['ThermEye', 'Thermal Monocle', 'Thermal resolution 384x288 VOx', 'NETD ≤25mK', 'Pixel size 12µm', '35mm lens', '3,3x increase', 'Noise reduction 3D-DNR', '16GB internal memory', 'AI distance measurement', 'EIS (Electronic Image Stabilizer)', 'GPS', 'OLED screen', 'Image capture and video recording', 'Analog video output', 'WiFi', 'APP Smartphone', 'Built-in battery up to 12h battery life', 'USB Type-C connector', 'Protection IP67'] | {'Brand': 'ThermEye', 'Model': 'Cyclops 335 Pro', 'Sensor type': 'VOx microbolometer uncooled', 'Resolution': '384x288 pixels', 'Pixel size': '12µm', 'NETD': '≤25mK@300K', 'Spectral range': '8～14μm', 'Lens': '35mm (F#0.9, manual focus)', 'Increases': '3.3x', 'Viewing angle': '7.5º x 5.6º', 'Identification Distance (human 1,8m))': '1800m', 'Digital zoom': '1x～6x continuous', 'Color Palettes': '6', 'Noise reduction': '3D DNR', 'Display type': 'OLED 0.39", resolution 1024x768 pixels, 3 picture modes', 'Dioptric control': '-5～+5', 'Eye distance': '40mm', 'Internal memory': '16 GBytes', 'Distance measurement': 'AI (based on deep learning), MIL', 'Heat Seeker': 'YES', 'GPS': 'Yes', 'EIS': 'Yes (Electronic Image Stabilizer)', 'Multimedia': 'Photo, video, local playback', 'Battery type': 'Internal battery, 18650 Li x 2 (rechargeable, not interchangeable)', 'Battery life': 'Continuous running time ≥ 12h', 'Connections': 'USB Type C\nPC connection for downloading photos and videos\nDevice charging connection\nConnection for analog video output', '': 'Wi-Fi\nWi-Fi connection with app\nHotspot connection with app', 'Operating temperature': '-20℃～+55℃', 'Protection rating': 'IP67, resistance to falls from 1 meters', 'Weight': '470g (with batteries)', 'Dimensions': '67 (W) × 63 (H)× 190 (D) mm'} | Outdoor | Thermal Vision | Thermal monocular | 1022,00 €
CYCLOPS340D | https://d1x12lhh8s9nlj.cloudfront.net/images/productos/products/CYCLOPS340D/CYCLOPS340D.png | ThermEye | ['ThermEye', 'Thermal Monocle', 'Thermal resolution 384x288 VOx', 'NETD ≤25mK', 'Pixel size 12µm', 'Dual FOV 20/40 mm Lens', '2x Optical zoom', '6x Digital zoom', 'Increases 1.9x-3.8x', 'Noise reduction 3D-DNR', '32GB internal memory', 'AI distance measurement', 'GPS', 'AMOLED display', 'Image capture and video recording', 'Analog video output', 'WiFi', 'Smartphone APP with Push notification by movement', 'Built-in battery up to 12h battery life', 'USB Type-C connector', 'Protection IP67'] | {'Brand': 'ThermEye', 'Sensor type': 'VOx microbolometer uncooled', 'Resolution': '384x288 pixels', 'Pixel size': '12µm', 'NETD': '≤25mK@300K', 'Spectral range': '8～14μm', 'Lens': '20 / 40mm (F#1.0, manual focus)', 'Increases': '1.9x-3.8x', 'Optical Zoom': '2x (Double field of view)', 'Viewing angle': '13.1º x 9.9º / 6.6º x 4.9º', 'Digital zoom': '1-6x', 'Detection range': '20 mm\nHuman: 1000 m\nVehicle: 2222 m\n\n40 mm\nHuman: 2000 m\nVehicle: 4444 m', 'Color Palettes': '6', 'Display type': 'AMOLED 0.39", resolution 1024x768 pixels, 3 picture modes', 'Dioptric adjustment': '-5～+5', 'Eye distance': '40 mm', 'Video and image playback': 'YES', 'Audio recording in the shot': 'YES', 'Internall memory': '32 GB', 'Distance measurement': 'AI (based on deep learning), MIL', 'Heat Seeker': 'YES', 'Picture in Picture': 'Reduced-size image superimposed on the main image, zooming out the central view of the monocular', 'Motion Detection': 'SI (Trajectory of the target in the movement)', 'Notifications': 'PUSH notification on motion detection', 'Battery': 'Interna', 'Battery life': 'Continuous running time ≥ 12h', 'Connections': 'USB Type C for connection to PC for downloading photos and videos', 'Communication': 'Wi-Fi\nWi-Fi connection with app\nHotspot connection with app', 'Operating temperature': '-20℃～+50℃', 'Protection rating': 'IP67, resistance to falls from 1 meters', 'Dimensions': '66 × 62 × 200 mm', 'Weight': '550g'} | Outdoor | Thermal Vision | Thermal monocular | 1295,00 €
CYCLOPS350D | https://d1x12lhh8s9nlj.cloudfront.net/images/productos/products/CYCLOPS350D/CYCLOPS350D.png | ThermEye | ['ThermEye', 'Thermal Monocle', 'Thermal resolution 384x288 VOx', 'NETD ≤25mK', 'Pixel size 12µm', 'Dual FOV 25/50 mm Lens', '2x Optical zoom', '6x Digital zoom', 'Increases 2.4x-4.8x', 'Noise reduction 3D-DNR', '32GB internal memory', 'AI distance measurement', 'GPS', 'AMOLED display', 'Image capture and video recording', 'Analog video output', 'WiFi', 'Smartphone APP with Push notification by movement', 'Built-in battery up to 12h battery life', 'USB Type-C connector', 'Protection IP67'] | {'Brand': 'ThermEye', 'Sensor type': 'VOx microbolometer uncooled', 'Resolution': '384x288 pixels', 'Pixel size': '12µm', 'NETD': '≤25mK@300K', 'Spectral range': '8～14μm', 'Lens': '25 / 50mm (F#1.0, manual focus)', 'Increases': '2.4x-4.8x', 'Optical Zoom': '2x (Double field of view)', 'Viewing angle': '10.5º x 7.9º / 5.3º x 4.0º', 'Digital zoom': '1-6x', 'Detection range': '25 mm\nHuman: 1250 m\nVehicle: 2778 m\n\n50 mm\nHuman: 2500 m\nVehicle: 5556 m', 'Color Palettes': '6', 'Display type': 'AMOLED 0.39", resolution 1024x768 pixels, 3 picture modes', 'Dioptric adjustment': '-5～+5', 'Eye distance': '40 mm', 'Video and image playback': 'YES', 'Audio recording in the shot': 'YES', 'Internall memory': '32 GB', 'Distance measurement': 'AI (based on deep learning), MIL', 'Heat Seeker': 'YES', 'Picture in Picture': 'Reduced-size image superimposed on the main image, zooming out the central view of the monocular', 'Motion Detection': 'SI (Trajectory of the target in the movement)', 'Notifications': 'PUSH notification on motion detection', 'Battery': 'Interna', 'Battery life': 'Continuous running time ≥ 12h', 'Connections': 'USB Type C for connection to PC for downloading photos and videos', 'Communication': 'Wi-Fi\nWi-Fi connection with app\nHotspot connection with app', 'Operating temperature': '-20℃～+50℃', 'Protection rating': 'IP67, resistance to falls from 1 meters', 'Dimensions': '66 × 62 × 200 mm', 'Weight': '600g'} | Outdoor | Thermal Vision | Thermal monocular | 1420,00 €
CYCLOPS350P | https://d1x12lhh8s9nlj.cloudfront.net/images/productos/products/CYCLOPS350P/CYCLOPS350P.png | ThermEye | ['ThermEye', 'Thermal Monocle', 'Thermal resolution 384x288 VOx', 'NETD ≤25mK', 'Pixel size 12µm', '50mm lens', '4,8x increase', 'Noise reduction 3D-DNR', '16GB internal memory', 'AI distance measurement', 'EIS (Electronic Image Stabilizer)', 'GPS', 'OLED screen', 'Image capture and video recording', 'Analog video output', 'WiFi', 'APP Smartphone', 'Built-in battery up to 12h battery life', 'USB Type-C connector', 'Protection IP67'] | {'Brand': 'ThermEye', 'Model': 'Cyclops 350 Pro', 'Sensor type': 'VOx microbolometer uncooled', 'Resolution': '384x288 pixels', 'Pixel size': '12µm', 'NETD': '≤25mK@300K', 'Spectral range': '8～14μm', 'Lens': '50mm (F#0.9, manual focus)', 'Increases': '4.8x', 'Viewing angle': '5.3º x 4.0º', 'Identification Distance (human 1,8m))': '2500m', 'Digital zoom': '1x～6x continuous', 'Color Palettes': '6', 'Noise reduction': '3D DNR', 'Display type': 'OLED 0.39", resolution 1024x768 pixels, 3 picture modes', 'Dioptric control': '-5～+5', 'Eye distance': '40mm', 'Internal memory': '16 GBytes', 'Distance measurement': 'AI (based on deep learning), MIL', 'Heat Seeker': 'YES', 'GPS': 'Yes', 'EIS': 'Yes (Electronic Image Stabilizer)', 'Multimedia': 'Photo, video, local playback', 'Battery type': 'Internal battery, 18650 Li x 2 (rechargeable, not interchangeable)', 'Battery life': 'Continuous running time ≥ 12h', 'Connections': 'USB Type C\nPC connection for downloading photos and videos\nDevice charging connection\nConnection for analog video output', '': 'Wi-Fi\nWi-Fi connection with app\nHotspot connection with app', 'Operating temperature': '-20℃～+55℃', 'Protection rating': 'IP67, resistance to falls from 1 meters', 'Weight': '470g (with batteries)', 'Dimensions': '67 (W) × 63 (H)× 190 (D) mm'} | Outdoor | Thermal Vision | Thermal monocular | 1207,00 €
CYCLOPS635P | https://d1x12lhh8s9nlj.cloudfront.net/images/productos/products/CYCLOPS635P/CYCLOPS635P.png | ThermEye | ['ThermEye', 'Thermal Monocle', 'Thermal resolution 640x512 VOx', 'NETD ≤25mK', 'Pixel size 12µm', '35mm lens', '2x increase', 'Noise reduction 3D-DNR', '16GB internal memory', 'AI distance measurement', 'EIS (Electronic Image Stabilizer)', 'GPS', 'OLED screen', 'Image capture and video recording', 'Analog video output', 'WiFi', 'APP Smartphone', 'Built-in battery up to 12h battery life', 'USB Type-C connector', 'Protection IP67'] | {'Brand': 'ThermEye', 'Model': 'Cyclops 635 Pro', 'Sensor type': 'VOx microbolometer uncooled', 'Resolution': '640x512 pixels', 'Pixel size': '12µm', 'NETD': '≤25mK@300K', 'Spectral range': '8～14μm', 'Lens': '35mm (F#0.9, manual focus)', 'Increases': '2x', 'Viewing angle': '12.5º x 10º', 'Identification Distance (human 1,8m))': '1800m', 'Digital zoom': '1x～6x continuous', 'Color Palettes': '6', 'Noise reduction': '3D DNR', 'Display type': 'OLED 0.39", resolution 1024x768 pixels, 3 picture modes', 'Dioptric control': '-5～+5', 'Eye distance': '40mm', 'Internal memory': '16 GBytes', 'Distance measurement': 'AI (based on deep learning), MIL', 'Heat Seeker': 'YES', 'GPS': 'Yes', 'EIS': 'Yes (Electronic Image Stabilizer)', 'Multimedia': 'Photo, video, local playback', 'Battery type': 'Internal battery, 18650 Li x 2 (rechargeable, not interchangeable)', 'Battery life': 'Continuous running time ≥ 12h', 'Connections': 'USB Type C\nPC connection for downloading photos and videos\nDevice charging connection\nConnection for analog video output', '': 'Wi-Fi\nWi-Fi connection with app\nHotspot connection with app', 'Operating temperature': '-20℃～+55℃', 'Protection rating': 'IP67, resistance to falls from 1 meters', 'Weight': '470g (with batteries)', 'Dimensions': '67 (W) × 63 (H)× 190 (D) mm'} | Outdoor | Thermal Vision | Thermal monocular | 1295,00 €
CYCLOPS640D | https://d1x12lhh8s9nlj.cloudfront.net/images/productos/products/CYCLOPS640D/CYCLOPS640D.png | ThermEye | ['ThermEye', 'Thermal Monocle', 'Thermal resolution 640x512 VOx', 'NETD ≤25mK', 'Pixel size 12µm', 'Dual FOV 20/40 mm Lens', '2x Optical zoom', '6x Digital zoom', 'Increases 1.1x-2.2x', 'Noise reduction 3D-DNR', '32GB internal memory', 'AI distance measurement', 'GPS', 'AMOLED display', 'Image capture and video recording', 'Analog video output', 'WiFi', 'Smartphone APP with Push notification by movement', 'Built-in battery up to 12h battery life', 'USB Type-C connector', 'Protection IP67'] | {'Brand': 'ThermEye', 'Sensor type': 'VOx microbolometer uncooled', 'Resolution': '640x512 pixels', 'Pixel size': '12µm', 'NETD': '≤25mK@300K', 'Spectral range': '8～14μm', 'Lens': '20 / 40mm (F#1.0, manual focus)', 'Increases': '1.1x-2.2x', 'Optical Zoom': '2x (Double field of view)', 'Viewing angle': '21.7º x 17.5º / 11.0º x 8.8º', 'Digital zoom': '1-6x', 'Detection range': '20 mm\nHuman: 1000 m\nVehicle: 2222 m\n\n40 mm\nHuman: 2000 m\nVehicle: 4444 m', 'Color Palettes': '6', 'Display type': 'AMOLED 0.39", resolution 1024x768 pixels, 3 picture modes', 'Dioptric adjustment': '-5～+5', 'Eye distance': '40 mm', 'Video and image playback': 'YES', 'Audio recording in the shot': 'YES', 'Internall memory': '32 GB', 'Distance measurement': 'AI (based on deep learning), MIL', 'Heat Seeker': 'YES', 'Picture in Picture': 'Reduced-size image superimposed on the main image, zooming out the central view of the monocular', 'Motion Detection': 'SI (Trajectory of the target in the movement)', 'Notifications': 'PUSH notification on motion detection', 'Battery': 'Interna', 'Battery life': 'Continuous running time ≥ 12h', 'Connections': 'USB Type C for connection to PC for downloading photos and videos', 'Communication': 'Wi-Fi\nWi-Fi connection with app\nHotspot connection with app', 'Operating temperature': '-20℃～+50℃', 'Protection rating': 'IP67, resistance to falls from 1 meters', 'Dimensions': '66 × 62 × 200 mm', 'Weight': '550g'} | Outdoor | Thermal Vision | Thermal monocular | 1703,00 €
CYCLOPS650D | https://d1x12lhh8s9nlj.cloudfront.net/images/productos/products/CYCLOPS650D/CYCLOPS650D.png | ThermEye | ['ThermEye', 'Thermal Monocle', 'Thermal resolution 640x512 VOx', 'NETD ≤25mK', 'Pixel size 12µm', 'Dual FOV 25/50 mm Lens', '2x Optical zoom', '6x Digital zoom', 'Increases 1.4x-2.8x', 'Noise reduction 3D-DNR', '32GB internal memory', 'AI distance measurement', 'GPS', 'AMOLED display', 'Image capture and video recording', 'Analog video output', 'WiFi', 'Smartphone APP with Push notification by movement', 'Built-in battery up to 12h battery life', 'USB Type-C connector', 'Protection IP67'] | {'Brand': 'ThermEye', 'Sensor type': 'VOx microbolometer uncooled', 'Resolution': '640x512 pixels', 'Pixel size': '12µm', 'NETD': '≤25mK@300K', 'Spectral range': '8～14μm', 'Lens': '25 / 50mm (F#1.0, manual focus)', 'Increases': '1.4x-2.8x', 'Optical Zoom': '2x (Double field of view)', 'Viewing angle': '17.5º x 14.0º / 8.8º x 7.0º', 'Digital zoom': '1-6x', 'Detection range': '25 mm\nHuman: 1250 m\nVehicle: 2778 m\n\n50 mm\nHuman: 2500 m\nVehicle: 5556 m', 'Color Palettes': '6', 'Display type': 'AMOLED 0.39", resolution 1024x768 pixels, 3 picture modes', 'Dioptric adjustment': '-5～+5', 'Eye distance': '40 mm', 'Video and image playback': 'YES', 'Audio recording in the shot': 'YES', 'Internall memory': '32 GB', 'Distance measurement': 'AI (based on deep learning), MIL', 'Heat Seeker': 'YES', 'Picture in Picture': 'Reduced-size image superimposed on the main image, zooming out the central view of the monocular', 'Motion Detection': 'SI (Trajectory of the target in the movement)', 'Notifications': 'PUSH notification on motion detection', 'Battery': 'Interna', 'Battery life': 'Continuous running time ≥ 12h', 'Connections': 'USB Type C for connection to PC for downloading photos and videos', 'Communication': 'Wi-Fi\nWi-Fi connection with app\nHotspot connection with app', 'Operating temperature': '-20℃～+50℃', 'Protection rating': 'IP67, resistance to falls from 1 meters', 'Dimensions': '66 × 62 × 200 mm', 'Weight': '600g'} | Outdoor | Thermal Vision | Thermal monocular | 1826,00 €
CYCLOPS650P | https://d1x12lhh8s9nlj.cloudfront.net/images/productos/products/CYCLOPS650P/CYCLOPS650P.png | ThermEye | ['ThermEye', 'Thermal Monocle', 'Thermal resolution 640x512 VOx', 'NETD ≤25mK', 'Pixel size 12µm', '50mm lens', '2.8x increase', 'Noise reduction 3D-DNR', '16GB internal memory', 'AI distance measurement', 'EIS (Electronic Image Stabilizer)', 'GPS', 'OLED screen', 'Image capture and video recording', 'Analog video output', 'WiFi', 'APP Smartphone', 'Built-in battery up to 12h battery life', 'USB Type-C connector', 'Protection IP67'] | {'Brand': 'ThermEye', 'Model': 'Cyclops 650 Pro', 'Sensor type': 'VOx microbolometer uncooled', 'Resolution': '640x512 pixels', 'Pixel size': '12µm', 'NETD': '≤25mK@300K', 'Spectral range': '8～14μm', 'Lens': '50mm (F#0.9, manual focus)', 'Increases': '2.8x', 'Viewing angle': '8.8º x 7º', 'Identification Distance (human 1,8m))': '2500m', 'Digital zoom': '1x～6x continuous', 'Color Palettes': '6', 'Noise reduction': '3D DNR', 'Display type': 'OLED 0.39", resolution 1024x768 pixels, 3 picture modes', 'Dioptric control': '-5～+5', 'Eye distance': '40mm', 'Internal memory': '16 GBytes', 'Distance measurement': 'AI (based on deep learning), MIL', 'Heat Seeker': 'YES', 'GPS': 'Yes', 'EIS': 'Yes (Electronic Image Stabilizer)', 'Multimedia': 'Photo, video, local playback', 'Battery type': 'Internal battery, 18650 Li x 2 (rechargeable, not interchangeable)', 'Battery life': 'Continuous running time ≥ 12h', 'Connections': 'USB Type C\nPC connection for downloading photos and videos\nDevice charging connection\nConnection for analog video output', '': 'Wi-Fi\nWi-Fi connection with app\nHotspot connection with app', 'Operating temperature': '-20℃～+55℃', 'Protection rating': 'IP67, resistance to falls from 1 meters', 'Weight': '470g (with batteries)', 'Dimensions': '67 (W) × 63 (H)× 190 (D) mm'} | Outdoor | Thermal Vision | Thermal monocular | 1605,00 €
CYCLOPS670D | https://d1x12lhh8s9nlj.cloudfront.net/images/productos/products/CYCLOPS670D/CYCLOPS670D.png | ThermEye | ['ThermEye', 'Thermal Monocle', 'Thermal resolution 640x512 VOx', 'NETD ≤25mK', 'Pixel size 12µm', 'Dual FOV 35/70 mm Lens', '2x Optical zoom', '6x Digital zoom', 'Increases 2.0x-4.0x', 'Noise reduction 3D-DNR', '32GB internal memory', 'AI distance measurement', 'GPS', 'AMOLED display', 'Image capture and video recording', 'Analog video output', 'WiFi', 'Smartphone APP with Push notification by movement', 'Built-in battery up to 12h battery life', 'USB Type-C connector', 'Protection IP67'] | {'Brand': 'ThermEye', 'Sensor type': 'VOx microbolometer uncooled', 'Resolution': '640x512 pixels', 'Pixel size': '12µm', 'NETD': '≤25mK@300K', 'Spectral range': '8～14μm', 'Lens': '35 / 70mm (F#1.0, manual focus)', 'Increases': '2.0x-4.0x', 'Optical Zoom': '2x (Double field of view)', 'Viewing angle': '12.5º x 10.0º / 6.3º x 5.0º', 'Digital zoom': '1-6x', 'Detection range': '35 mm\nHuman:\nVehicle:\n\n70 mm\nHuman:\nVehicle: 7.778 m', 'Color Palettes': '6', 'Display type': 'AMOLED 0.39", resolution 1024x768 pixels, 3 picture modes', 'Dioptric adjustment': '-5～+5', 'Eye distance': '40 mm', 'Video and image playback': 'YES', 'Audio recording in the shot': 'NO', 'Internall memory': '32 GB', 'Distance measurement': 'AI (based on deep learning), MIL', 'Heat Seeker': 'YES', 'Picture in Picture': 'Reduced-size image superimposed on the main image, zooming out the central view of the monocular', 'Motion Detection': 'SI (Trajectory of the target in the movement)', 'Notifications': 'PUSH notification on motion detection', 'Battery': 'Interna', 'Battery life': 'Continuous running time ≥ 12h', 'Connections': 'USB Type C for connection to PC for downloading photos and videos', 'Communication': 'Wi-Fi\nWi-Fi connection with app\nHotspot connection with app', 'Operating temperature': '-20℃～+50℃', 'Protection rating': 'IP67, resistance to falls from 1 meters', 'Dimensions': '83 × 83 × 228 mm', 'Weight': '780 g'} | Outdoor | Thermal Vision | Thermal monocular | 2420,00 €
NV-KIT830W-8CAM | https://d1x12lhh8s9nlj.cloudfront.net/images/productos/products/NV-KIT830W-8CAM/NV-KIT830W-8CAM.png | N/A | ['Nivian', 'WiFi video surveillance kit', 'Contains:', '1 x 10-channels NVR', '8 Cameras 3Mpx 4mm IR 20 m for outdoor IP66', 'Expandable: Additional cameras NV-CAM30W', 'WiFi connection or Ethernet network between NVR and cameras', 'WiFi or Ethernet network connection between NVR and router', 'Wide WiFi range 2.4 GHz', 'WiFi repeater function on each camera', 'Compression H.265+', 'Full HD HDMI and VGA Output', 'Continuous/Programmed Recording/Motion Detection', 'Space for 1 HDD', 'Installation Plug&Play (Preconfigured cameras)', 'Included feeders', 'Remote access by Web browser, PC/Mac software and Eseecloud App (IP PRO)'] | {'IP cameras': '', 'Model': 'NV-CAM30W', 'Units included': '8 cameras-- pre-configured and added to the video recorder', 'Image sensor': '1/3” 3 Megapixel Progressive Scan Sensor', 'Main Resolution': '2K Super HD (3MP 2304x1296)', 'Secondary resolution': 'SD (640x360)', 'Video encoding': 'Codec H.265+ (*80% recording space savings over H.264)', 'Viewing angle': 'Lens 4 mm / Diagonal angle of view 104°', 'IR night vision': 'Adaptive infrared LED technology / Range 20 m', 'Image improvements': 'Digital image noise reduction 3D-DNR / BLC backlight compensation / Horizontal and vertical image inversion for installation in any position / Privacy Mask', 'Wireless communication': 'Wifi 2.4 GHz for communication with WiFi video recorder', 'Network cable communication': 'RJ45 port for network cable to router or switch', 'Environmental protection': 'Suitable for outdoor use IP66 / Lightning protection up to 4000V', 'Operating temperature': '-20º C ~ 50º C', 'Power': 'DC 12 V / 2 A (included)', 'Dimensions / Weight': '66 (Al) x 66 (An) x 180(Fo) mm / 500 g', 'NVR': '', 'IP camera channels': '10 channels', 'Supported resolutions': '5MP / 3MP / 1080p / 960p / 720p', 'Supported compression formats': 'H.265+ / H.265 / H.264', 'Video outputs for display': '1 HDMI Full HD, 1 VGA', 'HDMI/VGA output resolution': 'Full HD 1920x1080 (HDMI), 1440x900 (HDMI), 1280x1024, 1024x768', 'Camera display on screen': 'Live view and recording of up to 4 cameras from 3MP simultaneously', 'On-screen menu control': '1 USB mouse (included)', 'Simultaneous multifunction': 'Live, Recording, Playback, Backup and Remote Access', 'Recording method': 'Continuous 24h / Scheduled by calendar / By motion detection', 'Storage of recordings': 'Internal / 1 SATA hard disk 3.5" up to 6 TB (not included)', 'Compatibility with other cameras': 'Compatible with third-party devices via ONVIF protocol', 'Internet connection': 'Port RJ45 Ethernet 10/100 / Wifi 2.4 GHz 802.11b/g/n', 'Remote access': 'Web browser, Eseecloud Software and EseeCloud App (IP PRO)', 'Dimensions': '42 (H) x 258 (W) x 210 (D) mm'} | Offers | Kits | N/A | 190,00 €
N/A | N/A | N/A | [] | N/A | N/A | N/A | N/A | 190,00 €
VIDAR335 | https://d1x12lhh8s9nlj.cloudfront.net/images/productos/products/VIDAR335/VIDAR335.png | ThermEye | ['ThermEye', 'Compact Thermal Viewer', 'Thermal resolution 384x288 VOx', 'NETD ≤25mK', 'Pixel size 12µm', '35mm lens', '3,2x increase', '6 colors Palette', '64GB internal memory', '5X Digital zoom', 'AI distance calculation', 'AMOLED display 1024 50HZ', 'Image capture and video recording', 'Backward force up to 6000J', '7 reticles', '5 Zeroing profiles', 'WiFi', 'APP Smartphone', 'Built-in battery up to 14 h battery life', 'Magnetic type USB connector', 'Protection IP67', 'PIP image', 'Automatic recording RAV shooting'] | {'Brand': 'ThermEye', 'Sensor type': 'VOx microbolometer uncooled', 'Resolution': '384x288 pixels', 'Pixel size': '12µm', 'NETD': '≤25mK@300K', 'Spectral range': '8～14μm', 'Lens': '35mm (F#1.0, manual focus)', 'Shutter technology': 'Shutterless (Shutterless military technology)', 'Increases': '3,2x', 'Viewing angle': '7,5º x 5,6º', 'Digital zoom': '1x～5x continuous', 'Color Palettes': '6', 'Display type': 'AMOLED 0,39", resolution 1024x768 pixels, 3 picture shades', 'Dioptric adjustment': '-5～+5', 'Eye distance': '45mm', 'Maximum recoil force': '6000J', 'Mounting bracket': 'Picatinny rail', 'Zeroing': 'Automatic / Manual', 'Video and image playback': 'YES', 'Audio recording in the shot': 'YES', 'Reticle': '7 (Colors: Black, white, red and blue)', 'Internal memory': '64 GB', 'Estimated distance': 'AI (based on deep learning)', 'Picture in Picture': 'Reduced-size image superimposed on the main image, zooming out the central view of the viewer', 'Battery type': 'Replaceable battery, 2x18650 Li', 'Battery life': 'Continuous operating time 14h', 'Connections': 'Magnetic USB for connection to PC for downloading photos and videos', 'Communication': 'Wi-Fi\nWi-Fi connection with app\nHotspot connection with app', 'Operating temperature': '-20℃～+55℃', 'Protection rating': 'IP67, resistance to falls from 1 meters', 'Weight': '591g', 'Dimensions': '160 (D) x 60 (W) x 70 (H) mm'} | Outdoor | Thermal Vision | Thermal Imaging Scope | 1227,00 €
VIDAR335-LRF | https://d1x12lhh8s9nlj.cloudfront.net/images/productos/products/VIDAR335-LRF/VIDAR335-LRF.png | ThermEye | ['ThermEye', 'Compact Thermal Viewer', 'Thermal resolution 384x288 VOx', 'LRF laser distance meter', 'NETD ≤25mK', 'Pixel size 12µm', '35mm lens', '3,2x increase', '6 colors Palette', '64GB internal memory', '5X Digital zoom', 'AI distance calculation', 'AMOLED display 1024 50HZ', 'Image capture and video recording', 'Backward force up to 6000J', '7 reticles', '5 Zeroing profiles', 'WiFi', 'APP Smartphone', 'Built-in battery up to 14 h battery life', 'Magnetic type USB connector', 'Protection IP67', 'PIP image', 'Automatic recording RAV shooting'] | {'Brand': 'ThermEye', 'Sensor type': 'VOx microbolometer uncooled', 'Resolution': '384x288 pixels', 'Laser distance meter': 'LRF Laser Range Finder 1200m', 'Pixel size': '12µm', 'NETD': '≤25mK@300K', 'Spectral range': '8～14μm', 'Lens': '35mm (F#1.0, manual focus)', 'Shutter technology': 'Shutterless (Shutterless military technology)', 'Increases': '3,2x', 'Viewing angle': '7,5º x 5,6º', 'Digital zoom': '1x～5x continuous', 'Color Palettes': '6', 'Display type': 'AMOLED 0,39", resolution 1024x768 pixels, 3 picture shades', 'Dioptric adjustment': '-5～+5', 'Eye distance': '45mm', 'Maximum recoil force': '6000J', 'Mounting bracket': 'Picatinny rail', 'Zeroing': 'Automatic / Manual', 'Video and image playback': 'YES', 'Audio recording in the shot': 'YES', 'Reticle': '7 (Colors: Black, white, red and blue)', 'Internal memory': '64 GB', 'Estimated distance': 'AI (based on deep learning)', 'Picture in Picture': 'Reduced-size image superimposed on the main image, zooming out the central view of the viewer', 'Battery type': 'Replaceable battery, 2x18650 Li', 'Battery life': 'Continuous operating time 14h', 'Connections': 'Magnetic USB for connection to PC for downloading photos and videos', 'Communication': 'Wi-Fi\nWi-Fi connection with app\nHotspot connection with app', 'Operating temperature': '-20℃～+55℃', 'Protection rating': 'IP67, resistance to falls from 1 meters', 'Weight': '631g', 'Dimensions': '160 (D) x 90 (W) x 70 (H) mm'} | Outdoor | Thermal Vision | Thermal Imaging Scope | 1545,00 €
VIDAR350 | https://d1x12lhh8s9nlj.cloudfront.net/images/productos/products/VIDAR350/VIDAR350.png | ThermEye | ['ThermEye', 'Compact Thermal Viewer', 'Thermal resolution 384x288 VOx', 'NETD ≤25mK', 'Pixel size 12µm', '50mm lens', '4,6x increase', '6 colors Palette', '64GB internal memory', '5X Digital zoom', 'AI distance calculation', 'AMOLED display 1024 50HZ', 'Image capture and video recording', 'Backward force up to 6000J', '7 reticles', '5 WiFi Staging Profiles', 'APP Smartphone', 'Built-in battery up to 14 h battery life', 'Magnetic type USB connector', 'Protection IP67', 'PIP image', 'Automatic recording RAV shooting'] | {'Brand': 'ThermEye', 'Sensor type': 'VOx microbolometer uncooled', 'Resolution': '384x288 pixels', 'Pixel size': '12µm', 'NETD': '≤25mK@300K', 'Spectral range': '8～14μm', 'Lens': '50mm (F#1.0, manual focus)', 'Shutter technology': 'Shutterless (Shutterless military technology)', 'Increases': '4,6x', 'Viewing angle': '5,3° x 4,0°', 'Digital zoom': '1x～5x continuous', 'Color Palettes': '6', 'Display type': 'AMOLED 0,39", resolution 1024x768 pixels, 3 picture shades', 'Dioptric adjustment': '-5～+5', 'Eye distance': '45mm', 'Maximum recoil force': '6000J', 'Mounting bracket': 'Picatinny rail', 'Zeroing': 'Automatic / Manual', 'Video and image playback': 'YES', 'Audio recording in the shot': 'YES', 'Reticle': '7 types, automatic B/W color change, green, red and blue center point', 'Internal memory': '64 GB', 'Estimated distance': 'AI (based on deep learning)', 'Picture in Picture': 'Reduced-size image superimposed on the main image, zooming out the central view of the viewer', 'Battery type': 'Replaceable battery, 2x18650 Li', 'Battery life': 'Continuous operating time 14h', 'Connections': 'Magnetic USB for connection to PC for downloading photos and videos', 'Communication': 'Wi-Fi\nWi-Fi connection with app\nHotspot connection with app', 'Operating temperature': '-20℃～+55℃', 'Protection rating': 'IP67, resistance to falls from 1 meters', 'Weight': '710g', 'Dimensions': '210 (D) x 84 (W) x 87 (H) mm'} | Outdoor | Thermal Vision | Thermal Imaging Scope | 1411,00 €
VIDAR350-LRF | https://d1x12lhh8s9nlj.cloudfront.net/images/productos/products/VIDAR350-LRF/VIDAR350-LRF.png | ThermEye | ['ThermEye', 'Compact Thermal Viewer', 'Thermal resolution 384x288 VOx', 'LRF laser distance meter', 'NETD ≤25mK', 'Pixel size 12µm', '50mm lens', '4,6x increase', '6 colors Palette', '64GB internal memory', '5X Digital zoom', 'AI distance calculation', 'AMOLED display 1024 50HZ', 'Image capture and video recording', 'Backward force up to 6000J', '7 reticles', '5 Zeroing profiles', 'WiFi', 'APP Smartphone', 'Built-in battery up to 11 h battery life', 'Magnetic type USB connector', 'Protection IP67', 'PIP image', 'Automatic recording RAV shooting'] | {'Brand': 'ThermEye', 'Sensor type': 'VOx microbolometer uncooled', 'Resolution': '384x288 pixels', 'Laser distance meter': 'LRF Laser Range Finder 1200m', 'Pixel size': '12µm', 'NETD': '≤25mK@300K', 'Spectral range': '8～14μm', 'Lens': '50mm (F#1.0, manual focus)', 'Shutter technology': 'Shutterless (Shutterless military technology)', 'Increases': '4,6x', 'Viewing angle': '5.3° x 4.0°', 'Digital zoom': '1x～5x continuous', 'Color Palettes': '6', 'Display type': 'AMOLED 0,39", resolution 1024x768 pixels, 3 picture shades', 'Dioptric adjustment': '-5～+5', 'Eye distance': '45mm', 'Maximum recoil force': '6000J', 'Mounting bracket': 'Picatinny rail', 'Zeroing': 'Automatic / Manual', 'Video and image playback': 'YES', 'Audio recording in the shot': 'YES', 'Reticle': '7 types, automatic B/W color change, green, red and blue center point', 'Internal memory': '64 GB', 'Estimated distance': 'AI (based on deep learning)', 'Picture in Picture': 'Reduced-size image superimposed on the main image, zooming out the central view of the viewer', 'Battery type': 'Replaceable battery, 2x18650 Li', 'Battery life': 'Continuous operating time 11h', 'Connections': 'Magnetic USB for connection to PC for downloading photos and videos', 'Communication': 'Wi-Fi\nWi-Fi connection with app\nHotspot connection with app', 'Operating temperature': '-20℃～+55℃', 'Protection rating': 'IP67, resistance to falls from 1 meters', 'Weight': '750 g', 'Dimensions': '203 (D) x 100 (W) x 87 (H) mm'} | Outdoor | Thermal Vision | Thermal Imaging Scope | 1735,00 €
VIDAR360 | https://d1x12lhh8s9nlj.cloudfront.net/images/productos/products/VIDAR360/VIDAR360.png | ThermEye | ['ThermEye', 'Compact Thermal Viewer', 'Thermal resolution 384x288 VOx', 'NETD ≤25mK', 'Pixel size 12µm', '20/60mm lens', '1,8/5,5X increase', '6 colors Palette', '64GB internal memory', '5X Digital zoom', 'AI distance calculation', 'AMOLED display 1024 50HZ', 'Image capture and video recording', 'Backward force up to 6000J', '7 reticles', '5 Zeroing profiles', 'WiFi', 'APP Smartphone', 'Built-in battery up to 14 h battery life', 'Magnetic type USB connector', 'Protection IP67', 'PIP image', 'Automatic recording RAV shooting'] | {'Brand': 'ThermEye', 'Sensor type': 'VOx microbolometer uncooled', 'Resolution': '384x288 pixels', 'Pixel size': '12µm', 'NETD': '≤25mK@300K', 'Spectral range': '8～14μm', 'Lens': '20/60mm (F#1.0, manual focus)', 'Shutter technology': 'Shutterless (Shutterless military technology)', 'Increases': '1,8/5,5X', 'Viewing angle': '13,1º x 9,8º / 4,4º x 3,3º', 'Digital zoom': '1x～5x continuous', 'Color Palettes': '6', 'Display type': 'AMOLED 0,39", resolution 1024x768 pixels, 3 picture shades', 'Dioptric adjustment': '-5～+5', 'Eye distance': '45mm', 'Maximum recoil force': '6000J', 'Mounting bracket': 'Picatinny rail', 'Zeroing': 'Automatic / Manual', 'Video and image playback': 'YES', 'Audio recording in the shot': 'YES', 'Reticle': '7 (Colors: Black, white, red and blue)', 'Internal memory': '64 GB', 'Estimated distance': 'AI (based on deep learning)', 'Picture in Picture': 'Reduced-size image superimposed on the main image, zooming out the central view of the viewer', 'Battery type': 'Replaceable battery, 2x18650 Li', 'Battery life': 'Continuous operating time 14h', 'Connections': 'Magnetic USB for connection to PC for downloading photos and videos', 'Communication': 'Wi-Fi\nWi-Fi connection with app\nHotspot connection with app', 'Operating temperature': '-20℃～+55℃', 'Protection rating': 'IP67, resistance to falls from 1 meters', 'Weight': '880g', 'Dimensions': '220 (D) x 84 (W) x 87(Al) mm'} | Outdoor | Thermal Vision | Thermal Imaging Scope | 1767,00 €
VIDAR360-LRF | https://d1x12lhh8s9nlj.cloudfront.net/images/productos/products/VIDAR360-LRF/VIDAR360-LRF.png | ThermEye | ['ThermEye', 'Compact Thermal Viewer', 'Thermal resolution 384x288 VOx', 'LRF laser distance meter', 'NETD ≤25mK', 'Pixel size 12µm', '20/60mm lens', '1,8/5,5X increase', '6 colors Palette', '64GB internal memory', '5X Digital zoom', 'AI distance calculation', 'AMOLED display 1024 50HZ', 'Image capture and video recording', 'Backward force up to 6000J', '7 reticles', '5 Zeroing profiles', 'WiFi', 'APP Smartphone', 'Built-in battery up to 14 h battery life', 'Magnetic type USB connector', 'Protection IP67', 'PIP image', 'Automatic recording RAV shooting'] | {'Brand': 'ThermEye', 'Sensor type': 'VOx microbolometer uncooled', 'Resolution': '384x288 pixels', 'Pixel size': '12µm', 'Laser Distance Meter': 'LRF Laser Range Finder 1200m', 'NETD': '≤25mK@300K', 'Spectral range': '8～14μm', 'Lens': '20/60mm (F#1.0, manual focus)', 'Shutter technology': 'Shutterless (Shutterless military technology)', 'Increases': '1,8/5,5X', 'Viewing angle': '13,1º x 9,8º / 4,4º x 3,3º', 'Digital zoom': '1x～5x continuous', 'Color Palettes': '6', 'Display type': 'AMOLED 0,39", resolution 1024x768 pixels, 3 picture shades', 'Dioptric adjustment': '-5～+5', 'Eye distance': '45mm', 'Maximum recoil force': '6000J', 'Mounting bracket': 'Picatinny rail', 'Zeroing': 'Automatic / Manual', 'Video and image playback': 'YES', 'Audio recording in the shot': 'YES', 'Reticle': '7 (Colors: Black, white, red and blue)', 'Internal memory': '64GB', 'Estimated distance': 'AI (based on deep learning)', 'Picture in Picture': 'Reduced-size image superimposed on the main image, zooming out the central view of the viewer', 'Battery type': 'Replaceable battery, 2x18650 Li', 'Battery life': 'Continuous operating time 11h', 'Connections': 'Magnetic USB for connection to PC for downloading photos and videos', 'Communication': 'Wi-Fi\nWi-Fi connection with app\nHotspot connection with app', 'Operating temperature': '-20℃～+55℃', 'Protection rating': 'IP67, resistance to falls from 1 meters', 'Weight': '920g', 'Dimensions': '220 (D) x 100 (W) x 87 (H) mm'} | Outdoor | Thermal Vision | Thermal Imaging Scope | 2138,00 €
VIDAR635 | https://d1x12lhh8s9nlj.cloudfront.net/images/productos/products/VIDAR635/VIDAR635.png | ThermEye | ['ThermEye', 'Compact Thermal Viewer', 'Thermal resolution 640x512 VOx', 'NETD ≤25mK', 'Pixel size 12µm', '35mm lens', '1,9x increase', '6 colors Palette', '64GB internal memory', '5X Digital zoom', 'AI distance calculation', 'AMOLED display 1024 50HZ', 'Image capture and video recording', 'Backward force up to 6000J', '7 reticles', '5 Zeroing profiles', 'WiFi', 'APP Smartphone', 'Built-in battery up to 13 h battery life', 'Magnetic type USB connector', 'Protection IP67', 'PIP image', 'Automatic recording RAV shooting'] | {'Brand': 'ThermEye', 'Sensor type': 'VOx microbolometer uncooled', 'Resolution': '640x512 pixels', 'Pixel size': '12µm', 'NETD': '≤25mK@300K', 'Spectral range': '8～14μm', 'Lens': '35mm (F#1.0, manual focus)', 'Shutter technology': 'Shutterless (Shutterless military technology)', 'Increases': '1,9x', 'Viewing angle': '12,5º x 10,0º', 'Digital zoom': '1x～5x continuous', 'Color Palettes': '6', 'Display type': 'AMOLED 0,39", resolution 1024x768 pixels, 3 picture shades', 'Dioptric adjustment': '-5～+5', 'Eye distance': '45mm', 'Maximum recoil force': '6000J', 'Mounting bracket': 'Picatinny rail', 'Zeroing': 'Automatic / Manual', 'Video and image playback': 'YES', 'Audio recording in the shot': 'YES', 'Reticle': '7 (Colors: Black, white, red and blue)', 'Internal memory': '64 GB', 'Estimated distance': 'AI (based on deep learning)', 'Picture in Picture': 'Reduced-size image superimposed on the main image, zooming out the central view of the viewer', 'Battery type': 'Replaceable battery, 2x18650 Li', 'Battery life': 'Continuous operating time up to 13h', 'Connections': 'Magnetic USB for connection to PC for downloading photos and videos', 'Communication': 'Wi-Fi\nWi-Fi connection with app\nHotspot connection with app', 'Operating temperature': '-20℃～+55℃', 'Protection rating': 'IP67, resistance to falls from 1 meters', 'Weight': '591g', 'Dimensions': '160 (D) x 60 (W) x 70 (H) mm'} | Outdoor | Thermal Vision | Thermal Imaging Scope | 1705,00 €
VIDAR635-LRF | https://d1x12lhh8s9nlj.cloudfront.net/images/productos/products/VIDAR635-LRF/VIDAR635-LRF.png | ThermEye | ['ThermEye', 'Compact Thermal Viewer', 'Thermal resolution 640x512 VOx', 'LRF laser distance meter', 'NETD ≤25mK', 'Pixel size 12µm', '35mm lens', '1,9x increase', '6 colors Palette', '64GB internal memory', '5X Digital zoom', 'AI distance calculation', 'AMOLED display 1024 50HZ', 'Image capture and video recording', 'Backward force up to 6000J', '7 reticles', '5 Zeroing profiles', 'WiFi', 'APP Smartphone', 'Built-in battery up to 14 h battery life', 'Magnetic type USB connector', 'Protection IP67', 'PIP image', 'Automatic recording RAV shooting'] | {'Brand': 'ThermEye', 'Sensor type': 'VOx microbolometer uncooled', 'Resolution': '640x512 pixels', 'Laser distance meter': 'LRF Laser Range Finder 1200m', 'Pixel size': '12µm', 'NETD': '≤25mK@300K', 'Spectral range': '8～14μm', 'Lens': '35mm (F#1.0, manual focus)', 'Shutter technology': 'Shutterless (Shutterless military technology)', 'Increases': '1,9X', 'Viewing angle': '12,5º x 10,0º', 'Digital zoom': '1x～5x continuous', 'Color Palettes': '6', 'Display type': 'AMOLED 0,39", resolution 1024x768 pixels, 3 picture shades', 'Dioptric adjustment': '-5～+5', 'Eye distance': '45mm', 'Maximum recoil force': '6000J', 'Mounting bracket': 'Picatinny rail', 'Zeroing': 'Automatic / Manual', 'Video and image playback': 'YES', 'Audio recording in the shot': 'YES', 'Reticle': '7 (Colors: Black, white, red and blue)', 'Internal memory': '64 GB', 'Estimated distance': 'AI (based on deep learning)', 'Picture in Picture': 'Reduced-size image superimposed on the main image, zooming out the central view of the viewer', 'Battery type': 'Replaceable battery, 2x18650 Li', 'Battery life': 'Continuous operating time 10h', 'Connections': 'Magnetic USB for connection to PC for downloading photos and videos', 'Communication': 'Wi-Fi\nWi-Fi connection with app\nHotspot connection with app', 'Operating temperature': '-20℃～+55℃', 'Protection rating': 'IP67, resistance to falls from 1 meters', 'Weight': '631g', 'Dimensions': '160 (D) x 90 (W) x 70 (H) mm'} | Outdoor | Thermal Vision | Thermal Imaging Scope | 2140,00 €
VIDAR650 | https://d1x12lhh8s9nlj.cloudfront.net/images/productos/products/VIDAR650/VIDAR650.png | ThermEye | ['ThermEye', 'Compact Thermal Viewer', 'Thermal resolution 640x512 VOx', 'NETD ≤25mK', 'Pixel size 12µm', '50mm lens', '2,7x increase', '6 colors Palette', '64GB internal memory', '5X Digital zoom', 'AI distance calculation', 'AMOLED display 1024 50HZ', 'Image capture and video recording', 'Backward force up to 6000J', '7 reticles', '5 Zeroing profiles', 'WiFi', 'APP Smartphone', 'Built-in battery up to 13 h battery life', 'Magnetic type USB connector', 'Protection IP67', 'PIP image', 'Automatic recording RAV shooting'] | {'Brand': 'ThermEye', 'Sensor type': 'VOx microbolometer uncooled', 'Resolution': '640x512 pixels', 'Pixel size': '12µm', 'NETD': '≤25mK@300K', 'Spectral range': '8～14μm', 'Lens': '50mm (F#1.0, manual focus)', 'Shutter technology': 'Shutterless (Shutterless military technology)', 'Increases': '2,7x', 'Viewing angle': '8.8° x 7.0°', 'Digital zoom': '1x～5x continuous', 'Color Palettes': '6', 'Display type': 'AMOLED 0,39", resolution 1024x768 pixels, 3 picture shades', 'Dioptric adjustment': '-5～+5', 'Eye distance': '45mm', 'Maximum recoil force': '6000J', 'Mounting bracket': 'Picatinny rail', 'Zeroing': 'Automatic / Manual', 'Video and image playback': 'YES', 'Audio recording in the shot': 'YES', 'Reticle': '7 types, automatic B/W color change, green, red and blue center point', 'Internal memory': '64 GB', 'Estimated distance': 'AI (based on deep learning)', 'Picture in Picture': 'Reduced-size image superimposed on the main image, zooming out the central view of the viewer', 'Battery type': 'Replaceable battery, 2x18650 Li', 'Battery life': 'Continuous operating time up to 13h', 'Connections': 'Magnetic USB for connection to PC for downloading photos and videos', 'Communication': 'Wi-Fi\nWi-Fi connection with app\nHotspot connection with app', 'Operating temperature': '-20℃～+55℃', 'Protection rating': 'IP67, resistance to falls from 1 meters', 'Weight': '710 g', 'Dimensions': '210 (D) x 84 (W) x 87 (H) mm'} | Outdoor | Thermal Vision | Thermal Imaging Scope | 1827,00 €
VIDAR650-LRF | https://d1x12lhh8s9nlj.cloudfront.net/images/productos/products/VIDAR650-LRF/VIDAR650-LRF.png | ThermEye | ['ThermEye', 'Compact Thermal Viewer', 'Thermal resolution 640x512 VOx', 'LRF laser distance meter', 'NETD ≤25mK', 'Pixel size 12µm', '50mm lens', '2,7x increase', '6 colors Palette', '64GB internal memory', '5X Digital zoom', 'AI distance calculation', 'AMOLED display 1024 50HZ', 'Image capture and video recording', 'Backward force up to 6000J', '7 reticles', '5 Zeroing profiles', 'WiFi', 'APP Smartphone', 'Built-in battery up to 10 h battery life', 'Magnetic type USB connector', 'Protection IP67', 'PIP image', 'Automatic recording RAV shooting'] | {'Brand': 'ThermEye', 'Sensor type': 'VOx microbolometer uncooled', 'Resolution': '640x512 pixels', 'Laser distance meter': 'LRF Laser Range Finder 1200m', 'Pixel size': '12µm', 'NETD': '≤25mK@300K', 'Spectral range': '8～14μm', 'Lens': '50mm (F#1.0, manual focus)', 'Shutter technology': 'Shutterless (Shutterless military technology)', 'Increases': '2,7X', 'Viewing angle': '8.8° x 7°', 'Digital zoom': '1x～5x continuous', 'Color Palettes': '6', 'Display type': 'AMOLED 0,39", resolution 1024x768 pixels, 3 picture shades', 'Dioptric adjustment': '-5～+5', 'Eye distance': '45mm', 'Maximum recoil force': '6000J', 'Mounting bracket': 'Picatinny rail', 'Zeroing': 'Automatic / Manual', 'Video and image playback': 'YES', 'Audio recording in the shot': 'YES', 'Reticle': '7 types, automatic B/W color change, green, red and blue center point', 'Internal memory': '64 GB', 'Estimated distance': 'AI (based on deep learning)', 'Picture in Picture': 'Reduced-size image superimposed on the main image, zooming out the central view of the viewer', 'Battery type': 'Replaceable battery, 2x18650 Li', 'Battery life': 'Continuous operating time 10h', 'Connections': 'Magnetic USB for connection to PC for downloading photos and videos', 'Communication': 'Wi-Fi\nWi-Fi connection with app\nHotspot connection with app', 'Operating temperature': '-20℃～+55℃', 'Protection rating': 'IP67, resistance to falls from 1 meters', 'Weight': '750 g', 'Dimensions': '203 (D) x 100 (W) x 87 (H) mm'} | Outdoor | Thermal Vision | Thermal Imaging Scope | 2289,00 €
VIDAR660 | https://d1x12lhh8s9nlj.cloudfront.net/images/productos/products/VIDAR660/VIDAR660.png | ThermEye | ['ThermEye', 'Compact Thermal Viewer', 'Thermal resolution 640x512 VOx', 'NETD ≤25mK', 'Pixel size 12µm', '20/60mm lens', '1,1/3,2X increase', '6 colors Palette', '64GB internal memory', '5X Digital zoom', 'AI distance calculation', 'AMOLED display 1024 50HZ', 'Image capture and video recording', 'Backward force up to 6000J', '7 reticles', '5 Zeroing profiles', 'WiFi', 'APP Smartphone', 'Built-in battery up to 14 h battery life', 'Magnetic type USB connector', 'Protection IP67', 'PIP image', 'Automatic recording RAV shooting'] | {'Brand': 'ThermEye', 'Sensor type': 'VOx microbolometer uncooled', 'Resolution': '640x512 pixels', 'Pixel size': '12µm', 'NETD': '≤25mK@300K', 'Spectral range': '8～14μm', 'Lens': '20/60mm (F#1.0, manual focus)', 'Shutter technology': 'Shutterless (Shutterless military technology)', 'Increases': '1,1/3,2X', 'Viewing angle': '21,7º x 17,4º / 7,3º x 5,9º', 'Digital zoom': '1x～5x continuous', 'Color Palettes': '6', 'Display type': 'AMOLED 0,39", resolution 1024x768 pixels, 3 picture shades', 'Dioptric adjustment': '-5～+5', 'Eye distance': '45mm', 'Maximum recoil force': '6000J', 'Mounting bracket': 'Picatinny rail', 'Zeroing': 'Automatic / Manual', 'Video and image playback': 'YES', 'Audio recording in the shot': 'YES', 'Reticle': '7 (Colors: Black, white, red and blue)', 'Internal memory': '64 GB', 'Estimated distance': 'AI (based on deep learning)', 'Picture in Picture': 'Reduced-size image superimposed on the main image, zooming out the central view of the viewer', 'Battery type': 'Replaceable battery, 2x18650 Li', 'Battery life': 'Continuous operating time 14h', 'Connections': 'Magnetic USB for connection to PC for downloading photos and videos', 'Communication': 'Wi-Fi\nWi-Fi connection with app\nHotspot connection with app', 'Operating temperature': '-20℃～+55℃', 'Protection rating': 'IP67, resistance to falls from 1 meters', 'Weight': '880g', 'Dimensions': '220 (D) x 84 (W) x 87(Al) mm'} | Outdoor | Thermal Vision | Thermal Imaging Scope | 2385,00 €
VIDAR660-LRF | https://d1x12lhh8s9nlj.cloudfront.net/images/productos/products/VIDAR660-LRF/VIDAR660-LRF.png | ThermEye | ['ThermEye', 'Compact Thermal Viewer', 'Thermal resolution 640x512 VOx', 'LRF laser distance meter', 'NETD ≤25mK', 'Pixel size 12µm', '20/60mm lens', '1,1/3,2X increase', '6 colors Palette', '64GB internal memory', '5X Digital zoom', 'AI distance calculation', 'AMOLED display 1024 50HZ', 'Image capture and video recording', 'Backward force up to 6000J', '7 reticles', '5 Zeroing profiles', 'WiFi', 'APP Smartphone', 'Built-in battery up to 14 h battery life', 'Magnetic type USB connector', 'Protection IP67', 'PIP image', 'Automatic recording RAV shooting'] | {'Brand': 'ThermEye', 'Sensor type': 'VOx microbolometer uncooled', 'Resolution': '640x512 pixels', 'Pixel size': '12µm', 'Laser Distance Meter': 'LRF Laser Range Finder 1200m', 'NETD': '≤25mK@300K', 'Spectral range': '8～14μm', 'Lens': '20/60mm (F#1.0, manual focus)', 'Shutter technology': 'Shutterless (Shutterless military technology)', 'Increases': '1,1/3,2X', 'Viewing angle': '21,7º x 17,4º / 7,3º x 5,9º', 'Digital zoom': '1x～5x continuous', 'Color Palettes': '6', 'Display type': 'AMOLED 0,39", resolution 1024x768 pixels, 3 picture shades', 'Dioptric adjustment': '-5～+5', 'Eye distance': '45mm', 'Maximum recoil force': '6000J', 'Mounting bracket': 'Picatinny rail', 'Zeroing': 'Automatic / Manual', 'Video and image playback': 'YES', 'Audio recording in the shot': 'YES', 'Reticle': '7 (Colors: Black, white, red and blue)', 'Internal memory': '64 GB', 'Estimated distance': 'AI (based on deep learning)', 'Picture in Picture': 'Reduced-size image superimposed on the main image, zooming out the central view of the viewer', 'Battery type': 'Replaceable battery, 2x18650 Li', 'Battery life': 'Continuous operating time 11h', 'Connections': 'Magnetic USB for connection to PC for downloading photos and videos', 'Communication': 'Wi-Fi\nWi-Fi connection with app\nHotspot connection with app', 'Operating temperature': '-20℃～+55℃', 'Protection rating': 'IP67, resistance to falls from 1 meters', 'Weight': '920g', 'Dimensions': '220 (D) x 100 (W) x 87 (H) mm'} | Outdoor | Thermal Vision | Thermal Imaging Scope | 2635,00 €
NV-KIT430W-4CAM | https://d1x12lhh8s9nlj.cloudfront.net/images/productos/products/NV-KIT430W-4CAM/NV-KIT430W-4CAM.png | N/A | ['Nivian', 'WiFi video surveillance kit', 'Contains:', '1 x 4-channels NVR', '4 Cameras 3Mpx 4mm IR 20 m for outdoor IP66', 'WiFi connection or Ethernet network between NVR and cameras', 'WiFi or Ethernet network connection between NVR and router', 'Wide WiFi range 2.4 GHz', 'WiFi repeater function on each camera', 'Compression H.265+', 'Full HD HDMI and VGA Output', 'Continuous/Programmed Recording/Motion Detection', 'Space for 1 HDD', 'Installation Plug&Play (Preconfigured cameras)', 'Included feeders', 'Remote access by Web browser, PC/Mac software and Eseecloud App (IP PRO)'] | {'IP cameras': '', 'Model': 'NV-CAM30W', 'Units included': '4 cameras-- pre-configured and added to the video recorder', 'Image sensor': '1/3” 3 Megapixel Progressive Scan Sensor', 'Main Resolution': '2K Super HD (3MP 2304x1296)', 'Secondary resolution': 'SD (640x360)', 'Video encoding': 'Codec H.265+ (*80% recording space savings over H.264)', 'Viewing angle': 'Lens 4 mm / Diagonal angle of view 104°', 'IR night vision': 'Adaptive infrared LED technology / Range 20 m', 'Image improvements': 'Digital image noise reduction 3D-DNR / BLC backlight compensation / Horizontal and vertical image inversion for installation in any position / Privacy Mask', 'Wireless communication': 'Wifi 2.4 GHz for communication with WiFi video recorder', 'Network cable communication': 'RJ45 port for network cable to router or switch', 'Environmental protection': 'Suitable for outdoor use IP66 / Lightning protection up to 4000V', 'Operating temperature': '-20º C ~ 50º C', 'Power': 'DC 12 V / 2 A (included)', 'Dimensions / Weight': '66 (Al) x 66 (An) x 180(Fo) mm / 500 g', 'NVR': '', 'IP camera channels': '4 channels', 'Supported resolutions': '5MP / 3MP / 1080p / 960p / 720p', 'Supported compression formats': 'H.265+ / H.265 / H.264', 'Video outputs for display': '1 HDMI Full HD, 1 VGA', 'HDMI/VGA output resolution': 'Full HD 1920x1080 (HDMI), 1440x900 (HDMI), 1280x1024, 1024x768', 'Camera display on screen': 'Live view and recording of up to 4 cameras from 3MP simultaneously', 'On-screen menu control': '1 USB mouse (included)', 'Simultaneous multifunction': 'Live, Recording, Playback, Backup and Remote Access', 'Recording method': 'Continuous 24h / Scheduled by calendar / By motion detection', 'Storage of recordings': 'Internal / 1 SATA hard disk 3.5" up to 6 TB (not included)', 'Compatibility with other cameras': 'Compatible with third-party devices via ONVIF protocol', 'Internet connection': 'Port RJ45 Ethernet 10/100 / Wifi 2.4 GHz 802.11b/g/n', 'Remote access': 'Web browser, Eseecloud Software and EseeCloud App (IP PRO)', 'Dimensions': '42 (H) x 258 (W) x 210 (D) mm'} | Offers | Kits | N/A | 119,00 €
NV-KIT830W-4CAM | https://d1x12lhh8s9nlj.cloudfront.net/images/productos/products/NV-KIT830W-4CAM/NV-KIT830W-4CAM.png | N/A | ['Nivian', 'WiFi video surveillance kit', 'Contains:', '1 x 10-channels NVR', '4 Cameras 3Mpx 4mm IR 20 m for outdoor IP66', 'Expandable: Additional cameras NV-CAM30W', 'WiFi connection or Ethernet network between NVR and cameras', 'WiFi or Ethernet network connection between NVR and router', 'Wide WiFi range 2.4 GHz', 'WiFi repeater function on each camera', 'Compression H.265+', 'Full HD HDMI and VGA Output', 'Continuous/Programmed Recording/Motion Detection', 'Space for 1 HDD', 'Installation Plug&Play (Preconfigured cameras)', 'Included feeders', 'Remote access by Web browser, PC/Mac software and Eseecloud App (IP PRO)'] | {'IP cameras': '', 'Model': 'NV-CAM30W', 'Units included': '4 cameras-- pre-configured and added to the video recorder', 'Image sensor': '1/3” 3 Megapixel Progressive Scan Sensor', 'Main Resolution': '2K Super HD (3MP 2304x1296)', 'Secondary resolution': 'SD (640x360)', 'Video encoding': 'Codec H.265+ (*80% recording space savings over H.264)', 'Viewing angle': 'Lens 4 mm / Diagonal angle of view 104°', 'IR night vision': 'Adaptive infrared LED technology / Range 20 m', 'Image improvements': 'Digital image noise reduction 3D-DNR / BLC backlight compensation / Horizontal and vertical image inversion for installation in any position / Privacy Mask', 'Wireless communication': 'Wifi 2.4 GHz for communication with WiFi video recorder', 'Network cable communication': 'RJ45 port for network cable to router or switch', 'Environmental protection': 'Suitable for outdoor use IP66 / Lightning protection up to 4000V', 'Operating temperature': '-20º C ~ 50º C', 'Power': 'DC 12 V / 2 A (included)', 'Dimensions / Weight': '66 (Al) x 66 (An) x 180(Fo) mm / 500 g', 'NVR': '', 'IP camera channels': '10 channels', 'Supported resolutions': '5MP / 3MP / 1080p / 960p / 720p', 'Supported compression formats': 'H.265+ / H.265 / H.264', 'Video outputs for display': '1 HDMI Full HD, 1 VGA', 'HDMI/VGA output resolution': 'Full HD 1920x1080 (HDMI), 1440x900 (HDMI), 1280x1024, 1024x768', 'Camera display on screen': 'Live view and recording of up to 4 cameras from 3MP simultaneously', 'On-screen menu control': '1 USB mouse (included)', 'Simultaneous multifunction': 'Live, Recording, Playback, Backup and Remote Access', 'Recording method': 'Continuous 24h / Scheduled by calendar / By motion detection', 'Storage of recordings': 'Internal / 1 SATA hard disk 3.5" up to 6 TB (not included)', 'Compatibility with other cameras': 'Compatible with third-party devices via ONVIF protocol', 'Internet connection': 'Port RJ45 Ethernet 10/100 / Wifi 2.4 GHz 802.11b/g/n', 'Remote access': 'Web browser, Eseecloud Software and EseeCloud App (IP PRO)', 'Dimensions': '42 (H) x 258 (W) x 210 (D) mm'} | Offers | Kits | N/A | 125,61 €
NV-KIT830W-4CAM-1TB | https://d1x12lhh8s9nlj.cloudfront.net/images/productos/products/NV-KIT830W-4CAM-1TB/NV-KIT830W-4CAM-1TB.png | N/A | ['Nivian', 'WiFi video surveillance kit', 'Contains:', '1 x 10-channels NVR', '4 Cameras 3Mpx 4mm IR 20 m for outdoor IP66', 'Expandable: Additional cameras NV-CAM30W', 'WiFi connection or Ethernet network between NVR and cameras', 'WiFi or Ethernet network connection between NVR and router', 'Wide WiFi range 2.4 GHz', 'WiFi repeater function on each camera', 'Compression H.265+', 'Full HD HDMI and VGA Output', 'Continuous/Programmed Recording/Motion Detection', 'Included Hard Disk 1TB specific for video surveillance', 'Installation Plug&Play (Preconfigured cameras)', 'Included feeders', 'Remote access by Web browser, PC/Mac software and Eseecloud App (IP PRO)'] | N/A | Offers | Kits | N/A | 158,67 €
AVH312PVO1 | https://d1x12lhh8s9nlj.cloudfront.net/images/productos/products/AVH312PVO1/AVH312PVO1.png | N/A | ['Security', 'NVR for IP cameras', '12 CH', 'Maximum resolution 720p', 'Compression H.264', 'Full HD HDMI output', 'IP Dual Stream Access', 'Space for 2 HDD', 'WEB, CMS (DSS/PSS), Smartphone and NVR interface', 'ONVIF Compatible'] | N/A | Offers | Outlet | N/A | 113,75 €
CV660VEIO1 | https://d1x12lhh8s9nlj.cloudfront.net/images/productos/products/CV660VEIO1/CV660VEIO1.png | N/A | ['Analogue bullet camera', '1/3" Sony© 960H Super HAD CCD II', 'ICX811AKA+CXD4140GG', '650 TVL', '6~60 mm Lens', '0 Lux', 'IR Range 75 m', 'Smart IR', '2DNR', 'ATR', 'IR Cut', 'Weatherproof IP66'] | N/A | Offers | Outlet | N/A | 65,00 €
CV966VJIO1 | https://d1x12lhh8s9nlj.cloudfront.net/images/productos/products/CV966VJIO1/CV966VJIO1.png | N/A | ['Analogue bullet camera', '1/3" Sony© 960H Super HAD CCD II', 'ICX811AKA+CXD4140GG', '650 TVL', '9~22 mm Lens', '0 Lux', 'IR Range 50 m', 'Smart IR', '2DNR', 'ATR', 'IR Cut', 'Weatherproof IP66'] | N/A | Offers | Outlet | N/A | 43,55 €
D200O1 | https://d1x12lhh8s9nlj.cloudfront.net/images/productos/products/D200O1/D200O1.png | N/A | ['Anviz', 'Standalone bio-metric reader for Time and Attendance', 'Desktop', 'Fingerprint and password identification', 'Keypad and LCD graphic display', 'Capacity 2.000 fingerprints/cards & 50.000 registers', '16 control modes of customisable time & attendance', 'Control of schedules, shifts and cycles', 'Voice indications for all operations', 'USB communication', 'Power supply 5V 1.1A', 'Rechargeable Internal Lithium Battery', 'ANVIZ CrossChex complete management software included'] | N/A | Offers | Outlet | N/A | 26,00 €
DHI-HCVR4408L-S2 | https://d1x12lhh8s9nlj.cloudfront.net/images/productos/products/DHI-HCVR4408L-S2/DHI-HCVR4408L-S2.png | N/A | ['Branded', 'Universal DVR', '8Ch video HDCVI or CVBS / 4Ch audio / 2Ch IP 1080p', 'H.264', 'Resolution per channel: 1 CH at 720P(25FPS) and 7 CH at 720p(15FPS)- PTZ Control (RS485/Coaxial)', 'Alarms (8/6)', 'Full HD HDMI and VGA Output', 'Mouse', 'Space for 4 HDD'] | N/A | Offers | Outlet | N/A | 82,00 €
DHI-HCVR4804S-S2 | https://d1x12lhh8s9nlj.cloudfront.net/images/productos/products/DHI-HCVR4804S-S2/DHI-HCVR4804S-S2.png | N/A | ['Branded', 'Universal DVR', '4Ch video HDCVI or CVBS / 4Ch audio / 2Ch IP 1080p', 'H.264', 'Resolution per channel: 1 CH at 720P(25FPS) and 3 CH at 720p(15FPS)- PTZ Control (RS485/Coaxial)', 'Alarms (8/6)', 'Full HD HDMI and VGA Output', 'Mouse', 'Space for 8 HDD'] | N/A | Offers | Outlet | N/A | 24,38 €
DHI-HCVR5104C-V2 | https://d1x12lhh8s9nlj.cloudfront.net/images/productos/products/DHI-HCVR5104C-V2/DHI-HCVR5104C-V2.png | N/A | ['Branded', 'Universal DVR', '4CH HDCVI video', 'H.264', 'Resolution per channel: 1080P(12~15FPS) / 720P(25~30FPS)', 'PTZ Control (Coaxial)', 'Full HD HDMI and VGA Output', 'Mouse', 'Space for 1 HDD up to 4 TB'] | {} | Offers | Outlet | N/A | 12,19 €
DHI-HCVR5404L | https://d1x12lhh8s9nlj.cloudfront.net/images/productos/products/DHI-HCVR5404L/DHI-HCVR5404L.png | N/A | ['Branded', 'Universal DVR', '4 CH HDCVI video / 4 CH Audio', 'H.264', 'Resolution per channel: 1080P(12FPS) / 720P(25FPS)', 'PTZ Control (RS485/Coaxial)', 'Alarms (4/3)', 'Full HD HDMI and VGA Output', 'Mouse', 'Space for 4 HDD'] | {} | Offers | Outlet | N/A | 70,00 €
DHI-HCVR5404L-V2 | https://d1x12lhh8s9nlj.cloudfront.net/images/productos/products/DHI-HCVR5404L-V2/DHI-HCVR5404L-V2.png | N/A | ['Branded', 'Universal DVR', '4 CH HDCVI video / 4 CH Audio / 2 IP 2080p', 'H.264', 'Resolution per channel: 1080P(12FPS) / 720P(25FPS)', 'PTZ Control (RS485/Coaxial)', 'Alarms (8/3)', 'Full HD HDMI and VGA Output', 'Mouse', 'Space for 4 HDD'] | N/A | Offers | Outlet | N/A | 105,62 €
DHI-HCVR5804S | https://d1x12lhh8s9nlj.cloudfront.net/images/productos/Outlet/O0/DHI-HCVR5804S/DHI-HCVR5804S.png | N/A | ['Branded', 'Universal DVR', '4 CH HDCVI video / 4 Ch Audio', 'H.264', 'Resolution per channel: 1080P(12FPS) / 720P(25FPS)', 'PTZ Control (RS485/Coaxial/RS232)', 'Alarms (8/3)', 'Full HD HDMI and VGA Output', 'Mouse', 'Space for 8 HDD'] | N/A | Offers | Outlet | N/A | 140,00 €
DHI-HCVR5804S-V2 | https://d1x12lhh8s9nlj.cloudfront.net/images/productos/products/DHI-HCVR5804S-V2/DHI-HCVR5804S-V2.png | N/A | ['Branded', 'Universal DVR', '4 CH HDCVI video / 4 Ch Audio / 2 CH IP 1080p', 'H.264', 'Resolution per channel: 1080P(12FPS) / 720P(25FPS)', 'PTZ Control (RS485/Coaxial/RS232)', 'Alarms (4/6)', 'Full HD HDMI and VGA Output', 'Mouse', 'Space for 8 HDD'] | N/A | Offers | Outlet | N/A | 24,38 €
DHI-HCVR5808S | https://d1x12lhh8s9nlj.cloudfront.net/images/productos/products/DHI-HCVR5808S/DHI-HCVR5808S.png | N/A | ['Branded', 'Universal DVR', '8 CH HDCVI video / 8 Ch Audio', 'H.264', 'Resolution per channel: 1080P(12FPS) / 720P(25FPS)', 'PTZ Control (RS485/Coaxial/RS232)', 'Alarms (8/6)', 'Full HD HDMI and VGA Output', 'Mouse', 'Space for 8 HDD'] | N/A | Offers | Outlet | N/A | 24,38 €
DVR161PCIO1 | https://d1x12lhh8s9nlj.cloudfront.net/images/productos/products/DVR161PCIO1/DVR161PCIO1.png | N/A | ['Digital video & audio capture card', '12 video inputs (BNC) & 16 audio inputs (RCA)', 'PCI connection', 'Compatible with all motherboards and Windows versions', 'Visualisation of channels 25FPS to 704x576', 'Encoding H.264'] | N/A | Offers | Outlet | N/A | 13,00 €
DWC-102O1 | https://d1x12lhh8s9nlj.cloudfront.net/images/productos/products/DWC-102O1/DWC-102O1.png | N/A | ['Chuango', 'Bidirectional magnetic contact for door or window', 'Wireless', 'Internal antenna', 'NC output', 'Power supply 1 AA battery 1.5 V LR6', 'Informs the panel in case of low battery'] | N/A | Offers | Outlet | N/A | 5,85 €
FGMS-001-ZW5O1 | https://d1x12lhh8s9nlj.cloudfront.net/images/productos/products/FGMS-001-ZW5O1/FGMS-001-ZW5O1.png | N/A | ['Fibaro', 'Triple sensor: Motion detector, Light sensor, Temperature sensor', 'Wireless', 'Z-Wave Plus', 'Internal antenna', 'It includes accelerometer to detect manipulation of the device', 'LED indicator to signal movement, temperature level, usage mode and Z-Wave network connectivity', 'Power supply 1 battery CR123A 3.0 V', 'Automatic installation using service button'] | N/A | Offers | Outlet | N/A | 21,45 €
HCVR5204L | https://d1x12lhh8s9nlj.cloudfront.net/images/productos/products/HCVR5204L/HCVR5204L.png | N/A | ['Branded', 'Universal DVR', '4 CH video HDCVI / 4 CH audio', 'H.264', 'Resolution per channel: 1080P(12FPS) / 720P(25FPS)', 'PTZ Control (RS485/Coaxial)', 'Alarms (4/3)', 'HDMI Full HD, VGA outputs', 'Mouse', 'Space for 2 HDD'] | {} | Offers | Outlet | N/A | 40,00 €
IPB503A-2TWO2 | https://d1x12lhh8s9nlj.cloudfront.net/images/productos/products/IPB503A-2TWO2/IPB503A-2TWO2.png | N/A | ['IP Bullet Camera', 'Body temperature measurement', 'Thermopile sensor with Body Detection', 'Accuracy ± 0.3ºC', 'Measurement distance up to 1.5m', '2 Megapixel (1920x1080)', '3.6 mm Lens', 'Wi-Fi', 'RJ-45 10/100 BaseT', 'SD card recording', 'Two-way Audio', 'CMS, Smartphone and NVR', 'ONVIF Compatible', 'Battery 6000mAh', 'Push notification in mobile app'] | {'Thermal Sensor': 'Thermopile', 'Measuring Range Temperature': '20ºC ~ 45ºC', 'Accuracy': '± 0.3ºC', 'Measurement Distance': '0.1 ~ 1.5m', 'Optical Resolution': '2 Megapixel (1920x1080)', 'Main Stream rate': '2Mpx (1 ~ 30 FPS)', 'Extra Stream rate': 'VGA (1 ~ 30 FPS)', 'Compression': 'H265', 'Lens': '3.6 mm (D: 100º)', 'Image improvements': 'ROI, Body Detection', 'Audio': 'Two way (Built-in speaker 8Ω 2W and microphone)', 'Event Notification': 'Push notification in App, Sound through speaker in the camera itself', 'Network interface': 'Ethernet 10/100 BaseT, Wi-Fi (802.11b/g/n)', 'Remote access': 'Smartphone App and PC Software', 'Interoperability': 'ONVIF, PSIA, CGI', 'Storage': 'MicroSD slot (up to 128GB)', 'Power': 'Battery 6000mAh / Charging: DC 5 V / 2A', 'Degree of protection': 'Interior use', 'Temp. operation': '10º C ~ +30º C', 'Dimensions': '216 mm (Fo) x 63 (An) x 114 (Al) mm', 'Weight': '735 g'} | Offers | Outlet | N/A | 151,20 €
IPC2712FI-HIKO1 | https://d1x12lhh8s9nlj.cloudfront.net/images/productos/products/IPC2712FI-HIKO1/IPC2712FI-HIKO1.png | N/A | ['IP dome camera', '1/3\x94 Progressive Scan CMOS', '1.3 Megapixel (1280x960)', '2.8~12 mm Varifocal lens', '0 Lux', 'IR Range 30 m', 'Compression H.264', 'RJ-45 10/100 BaseT', 'PoE IEEE802.3af', 'Weatherproof IP66', 'IR Cut', 'WEB Interface, CMS (DSS/ PSS), Smartphone and NVR', 'ONVIF Compatible'] | N/A | Offers | Outlet | N/A | 104,00 €
IPX-306-HWPO1 | https://d1x12lhh8s9nlj.cloudfront.net/images/productos/products/IPX-306-HWPO1/IPX-306-HWPO1.png | N/A | ['ONVIF IP camera', '1/4\x94 CMOS', '1 Megapixel (1280x720)', '6 mm Lens', '0 Lux', "24 LED's Range 25 m", 'RJ45 10/100 BaseT/TX', 'Wifi IEEE 802.11b/g/n', 'Weatherproof IP66', 'IR Cut', 'WEB, CMS and NVR interface', 'ONVIF Compatible, suitable for NVR Safire, Hikvision Hiwatch and X-Security'] | N/A | Offers | Outlet | N/A | 40,95 €
NVS0204HE-AS | https://d1x12lhh8s9nlj.cloudfront.net/images/productos/products/NVS0204HE-AS/NVS0204HE-AS.png | Branded | ['Branded', 'NVS recorder for analog cameras', '2 CH BNC', 'Resolution 960H', 'Compression H.264', 'BNC, VGA and HDMI output', 'IP Dual Stream Access', 'Audio', 'Alarms', 'Mouse', 'HDD and USB storage', 'WEB, CMS and Smartphone interface', 'ONVIF Compatible'] | {'Brand': 'Branded', 'Inputs for analog cameras': '2 CH BNC', 'Video outputs': '1xHDMI, 1xVGA, 1xBNC', 'Video compression format': 'H.264 / MPEG4', 'Main display resolution': '960H (960×576)', 'Recording resolution': '960H (960×576)', 'Coding capability': '2CH@960H', 'Audio inputs': '2 CH (BNC)', 'Audio outputs': '2 CH (BNC)', 'Bidirectional audio': 'Supports high quality two-way conversation', 'Simultaneous multifunction': 'Pentaplex: Live, Recording, Playback, Backup and Remote Access', 'Alarms': '4 inputs / 2 relay', 'Recording method': 'Manual, programmed, motion detection, alarm', 'Backup': 'USB memory / HDD USB / CD-RW USB / DVR-RW USB', 'Internal memory': '1xSATA HDD', 'Communication': '1 x RJ45 10/100 Mbps (Ethernet) / 1 x RS485 / 1 x Connector for antenna', 'Remote access': 'Web Browser, Smartphone App and Smart PSS', 'Power': 'DC 12 V, 40 W', 'Operating temperature': '-10° ~ +55° C', 'Dimensions / Weight': '137 x 162 x 30 mm / 2.3 Kg'} | Offers | Outlet | N/A | 22,00 €
NVS0404HE-AS-V2 | https://d1x12lhh8s9nlj.cloudfront.net/images/productos/products/NVS0404HE-AS-V2/NVS0404HE-AS-V2.png | Branded | ['Branded', 'NVS recorder for analog cameras', '4 CH BNC', 'Resolution 960H', 'Compression H.264', 'BNC, VGA and HDMI output', 'IP Dual Stream Access', 'Audio', 'Alarms', 'Mouse', 'HDD and USB storage', 'WEB, CMS and Smartphone interface', 'ONVIF Compatible'] | {'Brand': 'Branded', 'Inputs for analog cameras': '4 CH BNC', 'Video outputs': '1xHDMI, 1xVGA, 1xBNC', 'Video compression format': 'H.264 / MPEG4', 'Main display resolution': '960H (960×576)', 'Recording resolution': '960H (960×576)', 'Coding capability': '4CH@960H', 'Audio inputs': '4 CH (RCA)\n1 CH 3.5mm JACK MIC IN', 'Audio outputs': '1 RCA output, 3.5mm JACK LINE OUT\nMultiplexed output', 'Bidirectional audio': 'Supports high quality two-way conversation', 'Simultaneous multifunction': 'Pentaplex: Live, Recording, Playback, Backup and Remote Access', 'Alarms': '4 inputs / 3 relay', 'Recording method': 'Manual, programmed, motion detection, alarm', 'Backup': 'USB memory / HDD USB / CD-RW USB / DVR-RW USB', 'Internal memory': '1xSATA HDD', 'Communication': '1 x RJ45 10/100 Mbps (Ethernet) / 1 x RS485 / 1 x Connector for antenna', 'Remote access': 'Web Browser, Smartphone App and Smart PSS', 'Power': 'DC 12 V, 40 W', 'Operating temperature': '-10° ~ +55° C', 'Dimensions / Weight': '137 x 162 x 30 mm / 2.3 Kg'} | Offers | Outlet | N/A | 28,00 €
NVS0804HF-A | https://d1x12lhh8s9nlj.cloudfront.net/images/productos/products/NVS0804HF-A/NVS0804HF-A.png | Branded | ['Branded', 'NVS recorder for analog cameras', '8 CH BNC', 'Resolution 960H', 'Compression H.264', 'BNC, VGA and HDMI output', 'IP Dual Stream Access', 'Audio', 'Alarms', 'Mouse', 'HDD and USB storage', 'WEB, CMS and Smartphone interface', 'ONVIF Compatible'] | {'Brand': 'Branded', 'Inputs for analog cameras': '8 BNC channels', 'Video outputs': '1xHDMI, 1xVGA, 1xBNC', 'Video compression format': 'H.264 / MPEG4', 'Main display resolution': '1920×1080, 1280×1024, 1280×720, 1024×768, 800×600', 'Recording resolution': '1920×1080, 1280×1024, 1280×720, 1024×768, 800×600', 'Coding capability': '8CH@1080p', 'Audio inputs': '8 CH (RCA)', 'Audio outputs': '1 RCA output', 'Bidirectional audio': 'Supports high quality two-way conversation', 'Simultaneous multifunction': 'Pentaplex: Live, Recording, Playback, Backup and Remote Access', 'Alarms': '8 inputs / 3 relay', 'Recording method': 'Manual, programmed, motion detection, alarm', 'Backup': 'USB memory / HDD USB / CD-RW USB / DVR-RW USB', 'Internal memory': '2xSATA HDD', 'Communication': '1 x RJ45 10/100 Mbps (Ethernet) / 1 x RS485 / 1 x Connector for antenna', 'Remote access': 'Web Browser, Smartphone App and Smart PSS', 'Power': 'DC 12 V, 40 W', 'Operating temperature': '-10° ~ +55° C', 'Dimensions / Weight': '137 x 162 x 30 mm / 2.3 Kg'} | Offers | Outlet | N/A | 32,00 €
PFB303WO1 | https://d1x12lhh8s9nlj.cloudfront.net/images/productos/products/PFB303WO1/PFB303WO1.png | N/A | ['Branded', 'Wall bracket for motorised dome cameras', 'Aluminium', '160 mm (H) x 115 (W) x 225 (D) mm', '600 g'] | N/A | Offers | Outlet | N/A | 5,20 €
SAC844O1 | https://d1x12lhh8s9nlj.cloudfront.net/images/productos/products/SAC844O1/SAC844O1.png | N/A | ['Anviz', '4 port Access Controller', 'TI Stellaris® 32-bit high speed CPU Processor', '20.000 Usuarios/100.000 records', '4 Output relay(s)', '4 Wiegand 26/34/Anviz inputs', 'TCP/IP/Mini USB/RS485 communication', '(1) Alarm input(s) (fire) & (4) open door(s)', '253 configurable time zone(s)', 'Sluicegate', 'Anti-Passback', 'Real time status monitoring', 'ANVIZ StarLink management software'] | N/A | Offers | Outlet | N/A | 94,25 €
SD7223I-HTVO1 | https://d1x12lhh8s9nlj.cloudfront.net/images/productos/products/SD7223I-HTVO1/SD7223I-HTVO1.png | N/A | ['HDTVI Speed dome camera', 'High Speed 240º/segundo', '23X Optical zoom', '1/3" Progressive Scan CMOS', '720p (1280x720)', 'HDTVI output', '4~92 mm Varifocal lens', '0 Lux', "6 LED's Range 120 m", 'IR Cut', 'Pelco P/D protocols supported', 'OSD Menu', 'Weatherproof IP66'] | N/A | Offers | Outlet | N/A | 237,25 €
SP700DMO1 | https://d1x12lhh8s9nlj.cloudfront.net/images/productos/products/SP700DMO1/SP700DMO1.png | N/A | ['Flush ceiling mount for interior domes', 'Compatible with DM970MSD'] | N/A | Offers | Outlet | N/A | 7,31 €
W324IA-CAMO1 | https://d1x12lhh8s9nlj.cloudfront.net/images/productos/products/W324IA-CAMO1/W324IA-CAMO1.png | N/A | ["Camera with integrated 2.4 Ghz digital transmission system, 1/4 CMOS image sensor, 640x480, resolution, 4.5 mm Lens and minimum illumination of 0 Lux, 12 IR LED's with a range of 15 m", 'Integrated microphone for audio reception', 'Weatherproof metallic case, IP56, protection level for exterior use', 'Wall bracket included', 'Compatible with kit VISIW324IA'] | N/A | Offers | Outlet | N/A | 7,31 €
WS-105O1 | https://d1x12lhh8s9nlj.cloudfront.net/images/productos/products/WS-105O1/WS-105O1.png | N/A | ['Chuango', 'Miniature indoor siren', 'Wireless', 'Internal antenna', '90 dB', 'Warning light', 'Direct Plug&Play connection to AC 220 V', 'Backup battery included'] | N/A | Offers | Outlet | N/A | 9,10 €
10XHD10TB | https://d1x12lhh8s9nlj.cloudfront.net/images/productos/products/10XHD10TB/10XHD10TB.png | Western Digital | ['Western Digital', 'Pack of 10 Hard Disks', 'Model WD100PURX-78', 'Without installation', 'The price can go up/down daily depending on the market'] | {'Brand': 'Western Digital', 'Model': 'WD100PURX-78', 'Units': '10', 'Capacity': '10 TB', 'Transfer Rate': '6 Gb/s', 'Buffer size': '256 MB'} | Offers | Packs | N/A | 1900,00 €
10XHD1TB | https://d1x12lhh8s9nlj.cloudfront.net/images/productos/products/10XHD1TB/10XHD1TB.png | Western Digital | ['Western Digital', 'Pack of 10 Hard Disks', 'Model WD10PURX', 'Without installation', 'The price may go up/down daily depending on the market'] | {'Brand': 'Western Digital', 'Model': 'WD10PURX', 'Units': '10', 'Capacity': '1 TB', 'Transfer Rate': '6 Gb/s', 'Buffer size': '64 MB'} | Offers | Packs | N/A | 350,00 €
10XHD2TB | https://d1x12lhh8s9nlj.cloudfront.net/images/productos/products/10XHD2TB/10XHD2TB.png | Western Digital | ['Western Digital', 'Pack of 10 Hard Disks', 'Model WD20PURX', 'Without installation', 'The price may go up/down daily depending on the market'] | {'Brand': 'Western Digital', 'Model': 'WD20PURX', 'Units': '10', 'Capacity': '2 TB', 'Transfer Rate': '6 Gb/s', 'Buffer size': '64 MB'} | Offers | Packs | N/A | 470,00 €
10XHD2TB-T | https://d1x12lhh8s9nlj.cloudfront.net/images/productos/products/10XHD2TB-T/10XHD2TB-T.png | Toshiba | ['Toshiba', 'Pack of 10 Hard Disks', 'Model HDWT720UZSVA', 'Without installation', 'The price can go up/down daily depending on the market'] | {'Brand': 'Toshiba', 'Model': 'HDWT720UZSVA', 'Units': '10', 'Capacity': '2 TB', 'Transfer Rate': '6 Gb/s', 'Buffer size': '128 MB'} | Offers | Packs | N/A | 470,00 €
10XHD3TB | https://d1x12lhh8s9nlj.cloudfront.net/images/productos/products/10XHD3TB/10XHD3TB.png | Western Digital | ['Western Digital', 'Pack of 10 Hard Disks', 'Model WD30PURX', 'Without installation', 'The price may go up/down daily depending on the market'] | {'Brand': 'Western Digital', 'Model': 'WD30PURX', 'Units': '10', 'Capacity': '3 TB', 'Transfer Rate': '6 Gb/s', 'Buffer size': '64 MB'} | Offers | Packs | N/A | 640,00 €
10XHD4TB | https://d1x12lhh8s9nlj.cloudfront.net/images/productos/products/10XHD4TB/10XHD4TB.png | Western Digital | ['Western Digital', 'Pack of 10 Hard Disks', 'Model WD40PURX', 'Without installation', 'The price may go up/down daily depending on the market'] | {'Brand': 'Western Digital', 'Model': 'WD40PURX', 'Units': '10', 'Capacity': '4 TB', 'Transfer Rate': '6 Gb/s', 'Buffer size': '64 MB'} | Offers | Packs | N/A | 650,00 €
10xHD4TB-T | https://d1x12lhh8s9nlj.cloudfront.net/images/productos/products/10xHD4TB-T/10xHD4TB-T.png | Toshiba | ['Toshiba', 'Pack of 10 Hard Disks', 'Model HDWT840UZSVA', 'Without installation', 'The price can go up/down daily depending on the market'] | {'Brand': 'Toshiba', 'Model': 'HDWT840UZSVA', 'Units': '10', 'Capacity': '4 TB', 'Transfer Rate': '6 Gb/s', 'Buffer size': '256 MB'} | Offers | Packs | N/A | 650,00 €
10XHD6TB | https://d1x12lhh8s9nlj.cloudfront.net/images/productos/products/10XHD6TB/10XHD6TB.png | Western Digital | ['Western Digital', 'Pack of 10 Hard Disks', 'Model WD60PURX', 'Without installation', 'The price can go up/down daily depending on the market'] | {'Brand': 'Western Digital', 'Model': 'WD60PURX', 'Units': '10', 'Capacity': '6 TB', 'Transfer Rate': '6 Gb/s', 'Buffer size': '64 MB'} | Offers | Packs | N/A | 1180,00 €
10xHD6TB-T | https://d1x12lhh8s9nlj.cloudfront.net/images/productos/products/10xHD6TB-T/10xHD6TB-T.png | Toshiba | ['Toshiba', 'Pack of 10 Hard Disks', 'Model HDWT860UZSVA', 'Without installation', 'The price can go up/down daily depending on the market'] | {'Brand': 'Toshiba', 'Model': 'HDWT860UZSVA', 'Units': '10', 'Capacity': '6 TB', 'Transfer Rate': '6 Gb/s', 'Buffer size': '256 MB'} | Offers | Packs | N/A | 1180,00 €
10xHD8TB-T | https://d1x12lhh8s9nlj.cloudfront.net/images/productos/products/10xHD8TB-T/10xHD8TB-T.png | Toshiba | ['Toshiba', 'Pack of 10 Hard Disks', 'Model HDWT380UZSVA', 'Without installation', 'The price can go up/down daily depending on the market'] | {'Brand': 'Toshiba', 'Model': 'HDWT380UZSVA', 'Units': '10', 'Capacity': '8 TB', 'Transfer Rate': '6 Gb/s', 'Buffer size': '256 MB'} | Offers | Packs | N/A | 1590,00 €
XS-CONTACT-W | https://d1x12lhh8s9nlj.cloudfront.net/images/productos/products/XS-CONTACT-W/XS-CONTACT-W.png | N/A | ['X-Security', 'Door/Window magnetic reed switch', 'Bidirectional', 'Wireless 433MMHz', 'Internal antenna range open space 150 m', 'Led indicator', 'Tamper-resistant opening', 'Power 1xCR123 3V (estimated duration 3 year)'] | {'Detection range': '25~40mm', 'Frequency': '433MHz', 'Range': 'Up to 150m', 'LEDs indication': 'Alarm', 'Tamper': 'Device and wall', 'Battery': '1 x CR123A 3V', 'Temp. operation': '-10º C ~ 50º C', 'Degree of protection': 'Interior', 'Dimensions': '84(Al) x 39 (W) x 22 (D) mm'} | Analogue CCTV | HDCVI IoT | Accessories | 12,00 €
XS-FLOOD-W | https://d1x12lhh8s9nlj.cloudfront.net/images/productos/products/XS-FLOOD-W/XS-FLOOD-W.png | N/A | ['X-Security', 'Flood detector', 'Airfly Technology', 'Wireless 433MHz', 'Internal antenna range open space 150 m', 'LED indicator and warning Siren', 'Power 1xCR123A 3V (estimated duration 2 year)'] | {'Detection method': 'Contact flood detection', 'Transmission distance': 'Up to 150 m', 'Frequency': '433MHz', 'Alarm type': 'LED indicator and warning siren', 'Measurement range': '0.4~3.2 mm', 'Power': '1 x CR123A 3V (Duration up to 2 years)', 'Temp. operation': '-10º C ~ +55º C', 'Dimensions': '29 (H) x 85 (Ø) mm', 'Weight': '250 g'} | Analogue CCTV | HDCVI IoT | Accessories | 12,00 €
XS-REPEATER-W | https://d1x12lhh8s9nlj.cloudfront.net/images/productos/products/XS-REPEATER-W/XS-REPEATER-W.png | N/A | ['X-Security', 'Wireless repeater', 'Airfly Technology', 'External antenna 433MHz', 'Maximum transmission distance: 150 m', 'Maximum transmission distance: 150 m', 'Direct Plug & Play connection via USB', 'Ideal for increasing the distance between the hub/panel and the detectors'] | {'Power': 'USB DC5V/0.5A', 'Transmission range': '150 m', 'Reception range': '150 m', 'Frequency': '433 MHz', 'Housing material': 'ABS plastic', 'Temp. operation': '-10º C ~ 55º C', 'Relative humidity': '≤ 95%', 'Dimensions': '18 (H) x 29 (W) x 107 (D) mm', 'Weight': '100g', 'Certificates': 'CE, FCC'} | Analogue CCTV | HDCVI IoT | Accessories | 17,00 €
SF-MOUSE | https://d1x12lhh8s9nlj.cloudfront.net/images/productos/products/SF-MOUSE/SF-MOUSE.png | Safire | ['Safire', 'Optical wireless mouse', 'Device interface: 2.4GHz RF Wireless + USB Type A', 'Optical sensor', 'Left and right buttons', 'Forward and backward buttons', 'DPI button', 'Incorporates wheel with button', 'Power: 1 AA Battery'] | {'Brand': 'Safire', 'Wireless frequency': '2.4GHz', 'DPI resolution': '800/1200/1600 (Adjustable)', 'Next / Previous button': 'NEXT / PREVIOUS buttons are practical for browsing through a web page or moving between folders on your computer.', 'USB': 'Type A', 'Power': '1.5 V \\ AA battery', 'Dimensions': '111 mm x 66 mm x 38 mm'} | Merchandising | Safire | N/A | 4,50 €
SF-TOTEM-4K | https://d1x12lhh8s9nlj.cloudfront.net/images/productos/products/SF-TOTEM-4K/SF-TOTEM-4K.png | N/A | ['Safire', 'Integral display panel for Safire security systems', 'Designed for the point of sale and the realization of DEMO to the professional customer', 'High quality finish', 'Vision of the interior connection', 'Composed by CCTV 4K, Video Intercoms, Access Control and Attendance in a single solution', 'Recorder SF-XVR8108S-4KL, Camera 4K SF-T855ZUW-8U4N1 and monitor SF-MNT28-4K', 'SF-VIMOD-CAM-IP video intercom panel, SF-VIMOD-KPAD keyboard module and monitor SF-VIDISP-7IP', 'Access and Attendance Control Terminal SF-AC3003KEMD-IP', 'Conducting real Safire demonstrations', 'Incorporates switch for internet connection', 'Plug & Play installation', 'Compatible with Safire Connect and Safire Control Center'] | N/A | Merchandising | Safire | N/A | 1000,00 €
UV-POSTER-50X70-EN | https://d1x12lhh8s9nlj.cloudfront.net/images/productos/products/UV-POSTER-50X70-EN/UV-POSTER-50X70-EN.png | N/A | [] | N/A | Merchandising | Uniview | N/A | 0,80 €
UV-POSTER-50X70-NL | https://d1x12lhh8s9nlj.cloudfront.net/images/productos/products/UV-POSTER-50X70-NL/UV-POSTER-50X70-NL.png | N/A | [] | N/A | Merchandising | Uniview | N/A | 0,80 €
UV-POSTER-A3-EN | https://d1x12lhh8s9nlj.cloudfront.net/images/productos/products/UV-POSTER-A3-EN/UV-POSTER-A3-EN.png | N/A | [] | N/A | Merchandising | Uniview | N/A | 0,80 €
UV-POSTER-A3-NL | https://d1x12lhh8s9nlj.cloudfront.net/images/productos/products/UV-POSTER-A3-NL/UV-POSTER-A3-NL.png | N/A | [] | N/A | Merchandising | Uniview | N/A | 0,80 €
RG-AGENDA | https://d1x12lhh8s9nlj.cloudfront.net/images/productos/products/RG-AGENDA/RG-AGENDA.png | Ruijie-Reyee | ['Ruijie Reyee', 'Agenda', 'Resistant Binding', 'Bookmark'] | {'Brand': 'Ruijie-Reyee', 'Product': 'Agenda', 'Colour': 'Azul', 'Characteristics': 'Strong binding / Bookmarks'} | Merchandising | Ruijie-Reyee | N/A | 2,00 €
RG-PEN | https://d1x12lhh8s9nlj.cloudfront.net/images/productos/products/RG-PEN/RG-PEN.png | Ruijie-Reyee | ['Ruijie Reyee', 'Ballpoint pen', 'Black Ink'] | {'Brand': 'Ruijie-Reyee', 'Product': 'Ballpoint pen', 'Ink Color': 'Black'} | Merchandising | Ruijie-Reyee | N/A | 0,40 €
RG-UMBRELLA | https://d1x12lhh8s9nlj.cloudfront.net/images/productos/products/RG-UMBRELLA/RG-UMBRELLA.png | Ruijie-Reyee | ['Ruijie Reyee', 'Umbrella', 'Foldable', 'Ultraviolet Protection UPF50+', 'Blue'] | {'Brand': 'Ruijie-Reyee', 'Product': 'Folding Umbrella', 'UV protection': 'UPF50+', 'Colour': 'Azul'} | Merchandising | Ruijie-Reyee | N/A | 8,00 €
AK-BAG | https://d1x12lhh8s9nlj.cloudfront.net/images/productos/products/AK-BAG/AK-BAG.png | N/A | ['Akuvox', 'Bolsa con asas reutilizable', 'Fibra de poliéster', 'Colores azul y blanco'] | N/A | Merchandising | Akuvox | N/A | 0,60 €
AK-DEMOKIT | https://d1x12lhh8s9nlj.cloudfront.net/images/productos/products/AK-DEMOKIT/AK-DEMOKIT.png | N/A | ['Akuvox', 'Comprehensive display case for Akuvox video door entry systems', 'Designed for the realization of DEMOs for professional customers', 'High quality finishes', 'Sturdy aluminum briefcase with handle and wheels', 'Devices: external plates AK-X915S and AK-E12S and monitors AK-IT88A and AK-C313S', 'Accessories: PoE switch, WiFi router, power strip and 6 ethernet cables', 'Free trial license of Akuvox Cloud services included', 'Akuvox Real demonstrations', 'Plug & Play installation', 'Management with Akuvox SmartPlus mobile app'] | N/A | Merchandising | Akuvox | N/A | 1120,00 €
AK-PEN | https://d1x12lhh8s9nlj.cloudfront.net/images/productos/products/AK-PEN/AK-PEN.png | Akuvox | ['Akuvox', 'Ballpoint pen', 'Black ink'] | {'Brand': 'Akuvox', 'Product': 'Ballpoint pen', 'Ink color': 'Black'} | Merchandising | Akuvox | N/A | 0,30 €
ZK-DEMOKIT-AC | https://d1x12lhh8s9nlj.cloudfront.net/images/productos/products/ZK-DEMOKIT-AC/ZK-DEMOKIT-AC.png | N/A | ['ZKTeco', 'ZKTeco Access Control Systems Comprehensive Display Case', 'Designed for the realization of DEMOs for professional customers', 'High quality finishes', 'Sturdy aluminum briefcase with handle and wheels', 'ATLAS Solution: controller ZK-ATLAS-260 and readers ZK-QR600-V-EM, ZK-FR1500-EM-A, ZK-KR613-OSDP and ZK-KR614-OSDP', 'ZKBioAccess Solution: controllers ZK-C2-260 and ZK-SRB-DM10 and readers ZK-KR310 and ZK-KR613-OSDP', 'Includes door simulation and switch for internet connection', 'Includes free license ZK-BIOACCESS-5D', 'Real demonstrations ZKTeco', 'Plug & Play installation'] | N/A | Merchandising | ZKTeco | N/A | 850,00 €
ZK-MOUSEPAD | https://d1x12lhh8s9nlj.cloudfront.net/images/productos/products/ZK-MOUSEPAD/ZK-MOUSEPAD.png | ZKTeco | ['ZKTeco', 'Mouse pad', 'Soft touch', 'Firm adherence to surfaces', 'Elegant design with rounded corners', 'Dimensions: 21.7 (W) x 17.8 (H) mm'] | {'Brand': 'ZKTeco', 'Product': 'Mouse pad', 'Dimensions': '21.7 (W) x 17.8 (H) mm', 'Characteristics': 'Soft touch / Firm adhesion / Elegant design with rounded corners'} | Merchandising | ZKTeco | N/A | 2,00 €
ZK-MULTITOOL | https://d1x12lhh8s9nlj.cloudfront.net/images/productos/products/ZK-MULTITOOL/ZK-MULTITOOL.png | ZKTeco | ['ZKTeco', 'Multipurpose tool', 'Lightweight and compact design', 'Carrying case for protection and transport'] | {'Brand': 'ZKTeco', 'Product': 'Multipurpose tool', 'Type of tool': 'Needle-nose pliers, Flat-blade screwdriver, Phillips screwdriver, Saw, Knife, Bits', 'Colour': 'Black', 'Material': 'Metallic'} | Merchandising | ZKTeco | N/A | 3,00 €
ZK-NOTEBOOK | https://d1x12lhh8s9nlj.cloudfront.net/images/productos/products/ZK-NOTEBOOK/ZK-NOTEBOOK.png | ZKTeco | ['ZKTeco', 'Ring notebook', 'Size A6', 'With black ballpoint pen'] | {'Brand': 'ZKTeco', 'Product': 'Ring notebook', 'Sheet size': 'A6', 'Colour': 'Black', 'Characteristics': 'Black ink ballpoint pen'} | Merchandising | ZKTeco | N/A | 1,20 €
ZK-PEN | https://d1x12lhh8s9nlj.cloudfront.net/images/productos/products/ZK-PEN/ZK-PEN.png | ZKTeco | ['ZKTeco', 'Ballpoint pen', 'Black ink'] | {'Brand': 'ZKTeco', 'Product': 'Ballpoint pen', 'Ink color': 'Black'} | Merchandising | ZKTeco | N/A | 0,70 €
CYCLOPS-BAG | https://d1x12lhh8s9nlj.cloudfront.net/images/productos/products/CYCLOPS-BAG/CYCLOPS-BAG.png | ThermEye | ['ThermTec', 'Cyclops Monocle Laptop Backpack', 'Black colour', 'Zipper closure'] | {'Brand': 'ThermEye', 'Colour': 'Black', 'Dimensions': '67mm × 63mm × 190mm'} | Merchandising | ThermTec | N/A | 12,00 €
CYCLOPS-BAG-OLIVE | https://d1x12lhh8s9nlj.cloudfront.net/images/productos/products/CYCLOPS-BAG-OLIVE/CYCLOPS-BAG-OLIVE.png | ThermEye | ['ThermEye', 'Cyclops Monocle Laptop Backpack', 'Olive green color', 'Click lock'] | {'Brand': 'ThermEye', 'Colour': 'Olive Green', 'Dimensions': '67mm × 63mm × 190mm'} | Merchandising | ThermTec | N/A | 11,00 €
TH-TSHIRT-2XL-BLACK | https://d1x12lhh8s9nlj.cloudfront.net/images/productos/products/TH-TSHIRT-2XL-BLACK/TH-TSHIRT-2XL-BLACK.png | ThermTec | ['ThermTec', 'T-shirt', 'Size 2XL', 'Black colour'] | {'Brand': 'ThermTec', 'Product': 'T-shirt', 'Size': '2XL (EU) / 4XL(CH)', 'Colour': 'Black'} | Merchandising | ThermTec | N/A | 3,00 €
TH-TSHIRT-2XL-NAVY | https://d1x12lhh8s9nlj.cloudfront.net/images/productos/products/TH-TSHIRT-2XL-NAVY/TH-TSHIRT-2XL-NAVY.png | ThermTec | ['ThermTec', 'T-shirt', 'Size 2XL', 'Navy blue color'] | {'Brand': 'ThermTec', 'Product': 'T-shirt', 'Size': '2XL (EU) / 4XL(CH)', 'Colour': 'Navy blue'} | Merchandising | ThermTec | N/A | 3,00 €
TH-TSHIRT-L-BLACK | https://d1x12lhh8s9nlj.cloudfront.net/images/productos/products/TH-TSHIRT-L-BLACK/TH-TSHIRT-L-BLACK.png | ThermTec | ['ThermTec', 'T-shirt', 'Size L', 'Black colour'] | {'Brand': 'ThermTec', 'Product': 'T-shirt', 'Size': 'L (EU) / 2XL(CH)', 'Colour': 'Black'} | Merchandising | ThermTec | N/A | 3,00 €
TH-TSHIRT-L-NAVY | https://d1x12lhh8s9nlj.cloudfront.net/images/productos/products/TH-TSHIRT-L-NAVY/TH-TSHIRT-L-NAVY.png | ThermTec | ['ThermTec', 'T-shirt', 'Size L', 'Navy blue color'] | {'Brand': 'ThermTec', 'Product': 'T-shirt', 'Size': 'L (EU) / 2XL(CH)', 'Colour': 'Navy blue'} | Merchandising | ThermTec | N/A | 3,00 €
TH-TSHIRT-M-BLACK | https://d1x12lhh8s9nlj.cloudfront.net/images/productos/products/TH-TSHIRT-M-BLACK/TH-TSHIRT-M-BLACK.png | ThermTec | ['ThermTec', 'T-shirt', 'Size M', 'Black colour'] | {'Brand': 'ThermTec', 'Product': 'T-shirt', 'Size': 'M (EU) / XL(CH)', 'Colour': 'Black'} | Merchandising | ThermTec | N/A | 3,00 €
TH-TSHIRT-M-NAVY | https://d1x12lhh8s9nlj.cloudfront.net/images/productos/products/TH-TSHIRT-M-NAVY/TH-TSHIRT-M-NAVY.png | ThermTec | ['ThermTec', 'T-shirt', 'Size M', 'Navy blue color'] | {'Brand': 'ThermTec', 'Product': 'T-shirt', 'Size': 'M (EU) / XL(CH)', 'Colour': 'Navy blue'} | Merchandising | ThermTec | N/A | 3,00 €
TH-TSHIRT-XL-BLACK | https://d1x12lhh8s9nlj.cloudfront.net/images/productos/products/TH-TSHIRT-XL-BLACK/TH-TSHIRT-XL-BLACK.png | ThermTec | ['ThermTec', 'T-shirt', 'Size XL', 'Black colour'] | {'Brand': 'ThermTec', 'Product': 'T-shirt', 'Size': 'XL (EU) / 3XL(CH)', 'Colour': 'Black'} | Merchandising | ThermTec | N/A | 3,00 €
TH-TSHIRT-XL-NAVY | https://d1x12lhh8s9nlj.cloudfront.net/images/productos/products/TH-TSHIRT-XL-NAVY/TH-TSHIRT-XL-NAVY.png | ThermTec | ['ThermTec', 'T-shirt', 'Size XL', 'Navy blue color'] | {'Brand': 'ThermTec', 'Product': 'T-shirt', 'Size': 'XL (EU) / 3XL(CH)', 'Colour': 'Navy blue'} | Merchandising | ThermTec | N/A | 3,00 €
SF-SOFT-ACCESSCONTROL | https://d1x12lhh8s9nlj.cloudfront.net/images/productos/products/SF-SW-ACCESS/SF-SW-ACCESS.png | N/A | ['Safire Link Software', 'Customized solution for Safire access control', 'Up to 20 access control devices', 'Lists of centralized access control', 'Provides different types of reports', 'Customization with logos / colors', 'Possibility of adding access control devices or other applications'] | {'Type': 'Software', 'Quantity': 'Up to 20 access control devices (expandable)', 'Characteristics': 'Controlling barriers, doors and turnstiles / customized reports', 'Installation': 'PC Windows', 'Expiry date': 'Single, perpetual license (can only be installed on a single computer)', 'Compatibility': 'Safire Access Control Devices'} | IP CCTV | IP solutions | Software | 1000,00 €
SF-SW-COUNT-LITE | https://d1x12lhh8s9nlj.cloudfront.net/images/productos/products/SF-SW-COUNT-LITE/SF-SW-COUNT-LITE.png | N/A | ['Safire Doors', 'Specific software for Capacity Control', 'Up to 20 People Counting cameras (expandable)', 'Control of 1 room', 'Real-time capacity information', 'Provides different types of reports', 'Customization with logos / colors'] | {'Type': 'Software', 'Quantity': 'Up to 20 People Counting cameras (possibility of expansion) and 1 room', 'Characteristics': 'Real-time capacity information, customized reports', 'Installation': 'Windows x64, Linux x64 and Linux arm64', 'Expiry date': 'Single perpetual license (can only be installed on one computer)', 'Compatibility': 'People Counting Cameras (Safire, Uniview, Hikvision, X-Security and Dahua)'} | IP CCTV | IP solutions | Software | 800,00 €
SF-SW-COUNT-MULTIROOM | https://d1x12lhh8s9nlj.cloudfront.net/images/productos/products/SF-SW-COUNT-MULTIROOM/SF-SW-COUNT-MULTIROOM.png | N/A | ['Safire Doors', 'Specific software for Capacity Control', 'Up to 100 People Counting cameras (expandable)', 'Control of 20 different rooms', 'Real-time capacity information', 'Provides different types of reports', 'Customization with logos / colors'] | {'Type': 'Software', 'Quantity': 'Up to 100 People Counting cameras (upgradeable) and 20 rooms', 'Characteristics': 'Real-time capacity information, customized reports', 'Installation': 'Windows x64, Linux x64 and Linux arm64', 'Expiry date': 'Single perpetual license (can only be installed on one computer)', 'Compatibility': 'People Counting Cameras (Safire, Uniview, Hikvision, X-Security and Dahua)'} | IP CCTV | IP solutions | Software | 1200,00 €
SF-SOFT-LPR | https://d1x12lhh8s9nlj.cloudfront.net/images/productos/products/SF-SW-LPRCITY/SF-SW-LPRCITY.png | N/A | ['Safire Link Software', 'Customized solution for controlling Safire LPR cameras', 'Up to 20 LPR cameras', 'Acting on barriers', 'Centralized management of black and white lists', 'Provides different types of reports', 'Customization with logos / colors', 'Possibility to add cameras, barriers or other applications'] | {'Type': 'Software', 'Quantity': 'Up to 20 LPR cameras (can be expanded)', 'Characteristics': 'Performance on external barriers, Import/Export of white and black lists, customized reports', 'Installation': 'PC Windows', 'Expiry date': 'Single, perpetual license (can only be installed on a single computer)', 'Compatibility': 'Safire LPR cameras', 'Minimum operating requirements': 'O.S. Windows 10\nIntel processor i5 6th generation\nRAM 8GB\nHard disk 250GB\nEthernet network\nFullHD Monitor\nKeyboard, mouse'} | IP CCTV | IP solutions | Software | 1000,00 €
HikCentral-P-ACS-Base/16Door | https://d1x12lhh8s9nlj.cloudfront.net/images/productos/products/HikCentral-P-ACS-Base_16Door/HikCentral-P-ACS-Base_16Door.png | Hikvision | ['Hikvision', 'HikCentral Professional Base License for 16 doors', 'Access Control Base Package: includes prerequisites for gate expansion, all key ACS features, and 16 manageable gates', 'Compatible: Administration of groups of people/individuals, Monitoring of access events, Access level management, etc.'] | {'Brand': 'Hikvision', 'Software': 'HikCentral Professional', 'Type': 'Base License 16 access control doors'} | IP CCTV | IP solutions | Software | 1535,00 €
HikCentral-P-SUP-Package/3Y | https://d1x12lhh8s9nlj.cloudfront.net/images/productos/products/HikCentral-P-SUP-Package_3Y/HikCentral-P-SUP-Package_3Y.png | Hikvision | ['Hikvision', 'HikCentral Professional License', 'Remote software update service in 3 years after the free SUP period (36 months)'] | {'Brand': 'Hikvision', 'Software': 'HikCentral Professional', 'Type': 'Upgrade service', 'Contains': 'Remote software update service in 3 years after the free SUP period (36 months)'} | IP CCTV | IP solutions | Software | 2200,55 €
NX-Encoder | https://d1x12lhh8s9nlj.cloudfront.net/images/productos/products/NX-Encoder/NX-Encoder.png | Network Optix | ['NX Encoder', 'License for NX Witness system', "Allows connection of encoders and NVR's"] | {'Brand': 'Network Optix', 'Model': 'NX-Encoder', 'Type': 'License', 'Installation': 'Network Optix NX Witness Server', 'Characteristics': "Allows connection of encoders and NVR's", 'Compatibility': 'Compatible with multiple manufacturers', 'Expiry date': 'Perpetual license'} | IP CCTV | IP solutions | Software | 57,00 €
NX-IO | https://d1x12lhh8s9nlj.cloudfront.net/images/productos/products/NX-IO/NX-IO.png | Network Optix | ['NX IO', 'License for NX Witness system', 'Allows connection of input and output modules'] | {'Brand': 'Network Optix', 'Model': 'NX-IO', 'Type': 'License', 'Installation': 'Network Optix NX Witness Server', 'Characteristics': 'Allows connection of input and output modules', 'Compatibility': 'Compatible with multiple manufacturers', 'Expiry date': 'Perpetual license'} | IP CCTV | IP solutions | Software | 57,00 €
NX-Professional | https://d1x12lhh8s9nlj.cloudfront.net/images/productos/products/NX-Professional/NX-Professional.png | Network Optix | ['NX Professional', 'License for NX Witness system', 'Recording of 1 IP video camera', 'Compatible RTSP / HTTP connection'] | {'Brand': 'Network Optix', 'Model': 'NX-Professional', 'Type': 'License', 'Installation': 'Network Optix NX Witness server', 'Characteristics': 'Allows recording of an IP camera, via RTSP or HTTP stream', 'Compatibility': 'Compatible with more than 600 manufacturers', 'Expiry date': 'Perpetual license'} | IP CCTV | IP solutions | Software | 57,00 €
NX-Videowall | https://d1x12lhh8s9nlj.cloudfront.net/images/productos/products/NX-Videowall/NX-Videowall.png | Network Optix | ['NX Videowall', 'License for NX Witness system', 'Creation of videowall to connect up to 2 monitors'] | {'Brand': 'Network Optix', 'Model': 'NX-Videowall', 'Type': 'License', 'Installation': 'Network Optix NX Witness', 'Characteristics': 'Features creation of video walls', 'Monitors': 'Allows up to 2 monitors to be connected per license', 'Expiry date': 'Perpetual license'} | IP CCTV | IP solutions | Software | 281,00 €
AIKO-LICENSE-12M | https://d1x12lhh8s9nlj.cloudfront.net/images/productos/products/AIKO-LICENSE-12M/AIKO-LICENSE-12M.png | Aiko | ['Aiko', 'Aiko Telematics cloud and fleet management app', 'Cloud-based', 'Aiko monitoring app', 'License for 1 tracker', 'Annual payment', 'Vehicle and asset management and control', 'Driver management and assignment', 'Live route monitoring', 'Obtaining different reports (Excel, CSV and PDF)', 'Compatible with Teltonika devices', 'Non-refundable license'] | {'Brand': 'Aiko', 'Model': 'AIKO-LICENSE', 'Communication': 'TCP/IP and WiFi', 'Access': 'Web browser and mobile App', 'Recommended browsers': 'Mozilla Firefox, Google Chrome, Safari\nThe use of Microsoft browsers is not recommended', 'Functions': 'Vehicle and asset management and control\nDriver management and assignment\nSetting rules\nCreation and monitoring of zones and routes\nLive visualization of routes', 'Advanced features': 'Control of revisions and expenses\nGeneration of specific and periodic reports', 'Reports': 'General, Vehicles, Drivers, Positioning, Driving', 'Available languages': 'English, Spanish, Portuguese'} | IP CCTV | IP solutions | Mobility | 33,00 €
TK-EYE-BEACON | https://d1x12lhh8s9nlj.cloudfront.net/images/productos/products/TK-EYE-BEACON/TK-EYE-BEACON.png | Teltonika | ['Teltonika', 'Beacon for assets, objects and tools', 'Accelerometer', 'Bluetooth connectivity 4.2 and 5.2', 'Integrated long-life battery', 'Suitable for exterior IP67', 'Integrable with AIKO fleet management platform', 'Configuration via EYE APP mobile app'] | {'Brand': 'Teltonika', 'Model': 'EYE-BEACON', 'Installation': 'Fastening by means of screws, flanges or adhesives', 'Connectivity': 'Bluetooth 4.2 and 5.2\nRange 80m', 'Sensors': 'Accelerometer', 'Compatibility': 'Teltonika trackers with Bluetooth connectivity', 'Configuration and management': 'EYE APP mobile application', 'Power': 'Battery CR2450 3 V / 600 built-in mAh\nDuration up to 10 years', 'Material': 'Plastic', 'Protection': 'Suitable for exterior (IP67)', 'Temp. operation': '-20 ºC ~ +60 ºC', 'Operating humidity': '0% ~ 100% (no condensation)', 'Dimensions': '56.6 (W) x 38 (H) x 13 (D) mm', 'Vehicle management': 'Suitable for integration with AIKO fleet management platform', 'Recommended scenarios': 'Management and location of assets, special tools and vehicles, identification of drivers, etc'} | IP CCTV | IP solutions | Mobility | 12,00 €
TK-EYE-SENSOR | https://d1x12lhh8s9nlj.cloudfront.net/images/productos/products/TK-EYE-SENSOR/TK-EYE-SENSOR.png | Teltonika | ['Teltonika', 'Beacon for assets, objects and tools', 'Humidity, temperature, magnetic sensing and accelerometer sensors', 'Bluetooth connectivity 4.2 and 5.2', 'Integrated long-life battery', 'Suitable for exterior IP67', 'Integrable with AIKO fleet management platform', 'Configuration via EYE APP mobile app'] | {'Brand': 'Teltonika', 'Model': 'EYE-SENSOR', 'Installation': 'Fastening by means of screws, flanges or adhesives', 'Connectivity': 'Bluetooth 4.2 and 5.2\nRange 80m', 'Sensors': 'Temperature (-20 ºC ~ +60 ºC), Humidity, Magnetic Sensing, Accelerometer', 'Compatibility': 'Teltonika trackers with Bluetooth connectivity', 'Configuration and management': 'EYE APP mobile application', 'Power': 'Battery CR2450 3 V / 600 built-in mAh\nDuration up to 5 years', 'Material': 'Plastic', 'Protection': 'Suitable for exterior (IP67)', 'Temp. operation': '-20 ºC ~ +60 ºC', 'Operating humidity': '0% ~ 100% (no condensation)', 'Dimensions': '56.6 (W) x 38 (H) x 13 (D) mm', 'Vehicle management': 'Suitable for integration with AIKO fleet management platform', 'Recommended scenarios': 'Management and location of assets, special tools and vehicles, identification of drivers, etc'} | IP CCTV | IP solutions | Mobility | 16,00 €
TK-FMB003 | https://d1x12lhh8s9nlj.cloudfront.net/images/productos/products/TK-FMB003/TK-FMB003.png | Teltonika | ['Teltonika', 'Tracker for vehicles', 'Plug & Play OBD installation', 'Connectivity 2G (GSM/GPRS) and Bluetooth LE 4.0', 'GNSS positioning', 'Internal antennas', 'Nano-SIM and Micro-USB slot 2.0', 'LED indicators', 'Power supply DC 12-30 V', 'Integrated battery', 'Integrable with AIKO fleet management platform', 'AIKO-LICENSE required for use', 'SIM card required for use'] | {'Brand': 'Teltonika', 'Model': 'FMB003', 'Installation': 'Plug & Play OBDII connector', 'Positioning': 'GNSS: GPS, GLONASS, GALILEO, BEIDOU, SBAS, QZSS, DGPS, AGPS, AGPS', 'Mobile connectivity': '2G (GSM/GPRS)', 'Bluetooth connectivity': 'BLE 4.0 for TK-EYE', 'Interface connections': '1 x Nano-SIM, 1 x Micro-USB 2.0 (configuration)', 'Indicators': 'Status and connectivity LEDs', 'Sensors': 'Accelerometer', 'Functions': 'Efficient driving, Excessive speed, Forced shutdown, Collision detection, Energy saving modes', 'Specific functions': 'OEM parameter reading: fuel level and odometer', 'Configuration and management': 'FOTA Web, Teltonika Configurator (USB and BLE)', 'Power': 'DC 12-30 V with overvoltage protection\nBuilt-in Li-Ion 3.7 V / 45 mAh battery', 'Material': 'Plastic', 'Protection': 'Suitable for indoor use (IP41)', 'Temp. operation': '-40 ºC ~ +85 ºC', 'Operating humidity': '5% ~ 95% (no condensation)', 'Dimensions': '52.6 (W) x 26 (H) x 29.1 (D) mm', 'Vehicle management': 'Suitable for integration with AIKO fleet management platform', 'Recommended scenarios': 'Fleet management, Driver registration, Vehicle rentals'} | IP CCTV | IP solutions | Mobility | 46,00 €
TK-FMB130 | https://d1x12lhh8s9nlj.cloudfront.net/images/productos/products/TK-FMB130/TK-FMB130.png | Teltonika | ['Teltonika', 'Tracker for vehicles', 'Installation of internal vehicle wiring', 'Connectivity 2G (GSM/GPRS) and Bluetooth LE 4.0', 'GNSS positioning', 'Internal antennas', 'Micro-SIM + eSIM and Micro-USB slot 2.0', 'LED indicators', 'Digital and analog inputs and outputs', 'Power supply DC 10-30 V', 'Integrated battery', 'Integrable with AIKO fleet management platform', 'AIKO-LICENSE required for use', 'SIM card required for use'] | {'Brand': 'Teltonika', 'Model': 'FMB130', 'Installation': 'Connection of internal vehicle wiring', 'Positioning': 'GNSS: GPS, GLONASS, GALILEO, BEIDOU, QZSS, AGPS', 'Mobile connectivity': '2G (GSM/GPRS)', 'Bluetooth connectivity': 'BLE 4.0 for TK-EYE', 'Interface connections': '1 x Micro-SIM + eSIM, 1 x Micro-USB 2.0 (configuration)', 'Indicators': 'Status and connectivity LEDs', 'Sensors': 'Accelerometer', 'Inputs': '3 x Digital Input (2 configurable to Analog Input): negative and impulse\n1 x CAN adapter input\n1 x Input 1-Wire', 'Outputs': '3 x Digital Output', 'Functions': 'Efficient driving, Overspeed, Forced shutdown, Collision detection, Energy-saving modes, Immobilizer, Anti-inhibit', 'Configuration and management': 'FOTA Web, Teltonika Configurator (USB and BLE)', 'Power': 'DC 10-30 V with overvoltage protection\nBuilt-in Li-Ion 3.7 V / 170 mAh battery', 'Material': 'Plastic', 'Protection': 'Suitable for indoor use (IP41)', 'Temp. operation': '-40 ºC ~ +85 ºC', 'Operating humidity': '5% ~ 95% (no condensation)', 'Dimensions': '65 (W) x 56.6 (H) x 20.6 (D) mm', 'Vehicle management': 'Suitable for integration with AIKO fleet management platform', 'Recommended scenarios': 'Fleet management, Heavy vehicles, Refrigerated vehicles, Vehicle pooling'} | IP CCTV | IP solutions | Mobility | 30,00 €
TK-FMB140 | https://d1x12lhh8s9nlj.cloudfront.net/images/productos/products/TK-FMB140/TK-FMB140.png | Teltonika | ['Teltonika', 'Tracker for vehicles', 'Installation of internal wiring', 'Integrated CAN bus reader', 'Connectivity 2G (GSM/GPRS) and Bluetooth LE 4.0', 'GNSS positioning', 'Internal antennas', 'Micro-SIM + eSIM and Micro-USB slot 2.0', 'LED indicators', 'Digital and analog inputs and outputs', 'Power supply DC 10-30 V', 'Integrated battery', 'Integrable with AIKO fleet management platform', 'AIKO-LICENSE required for use', 'SIM card required for use'] | {'Brand': 'Teltonika', 'Model': 'FMB140', 'Installation': 'Connection of internal vehicle wiring', 'Positioning': 'GNSS: GPS, GLONASS, GALILEO, BEIDOU, QZSS, AGPS', 'Mobile connectivity': '2G (GSM/GPRS)', 'Bluetooth connectivity': 'BLE 4.0 for TK-EYE', 'Interface connections': '1 x Micro-SIM + eSIM, 1 x Micro-USB 2.0 (configuration)', 'Indicators': 'Status, connectivity and CAN bus LEDs', 'Sensors': 'Accelerometer', 'Inputs': '3 x Digital Input (2 configurable to Analog Input): negative and impulse\n2 x CAN bus input\n1 x Input 1-Wire', 'Outputs': '2 x Digital Output', 'Functions': 'Efficient driving, Overspeed, Forced shutdown, Collision detection, Energy-saving modes, Immobilizer, Anti-inhibit', 'Specific functions': 'CAN bus data readout: fuel level, fuel consumption, odometer, speed, distance traveled, RPM, etc', 'Configuration and management': 'FOTA Web, Teltonika Configurator (USB and BLE)', 'Power': 'DC 10-30 V with overvoltage protection\nBuilt-in Li-Ion 3.7 V / 170 mAh battery', 'Material': 'Plastic', 'Protection': 'Suitable for indoor use (IP41)', 'Temp. operation': '-40 ºC ~ +85 ºC', 'Operating humidity': '5% ~ 95% (no condensation)', 'Dimensions': '65 (W) x 56.6 (H) x 20.6 (D) mm', 'Vehicle management': 'Suitable for integration with AIKO fleet management platform', 'Recommended scenarios': 'Fleet management, Heavy vehicles, Refrigerated vehicles, Vehicle pooling'} | IP CCTV | IP solutions | Mobility | 64,00 €
TK-FMB640 | https://d1x12lhh8s9nlj.cloudfront.net/images/productos/products/TK-FMB640/TK-FMB640.png | Teltonika | ['Teltonika', 'Tracker for vehicles', 'Installation of internal wiring', 'Integrated CAN bus reader', 'Tachograph reader', 'Connectivity 2G (GSM/GPRS)', 'GNSS positioning', 'External antennas', 'Dual-SIM and Mini-USB slot 2.0', 'LED indicators', 'Digital and analog inputs and outputs', 'RS232 and RS485 entries', 'Power supply DC 10-30 V', 'Integrated battery', 'Integrable with AIKO fleet management platform', 'AIKO-LICENSE required for use', 'SIM card required for use'] | {'Brand': 'Teltonika', 'Model': 'FMB640', 'Installation': 'Connection of internal vehicle wiring', 'Positioning': 'GNSS: GPS, GLONASS, GALILEO, BEIDOU, SBAS, QZSS, DGPS', 'Mobile connectivity': '2G (GSM/GPRS)', 'Interface connections': '2 x SIM (Dual-SIM), 1 x Mini-USB 2.0 (configuration)', 'Indicators': 'Status and connectivity LEDs', 'Sensors': 'Accelerometer', 'Inputs': '4 x Digital input\n4 x Analog Input\n2 x CAN bus input J1939 / 1 x CAN bus input J1708\n1 x Input 1-Wire\n2 x RS232\n1 x RS485\n1 x Tachograph input', 'Outputs': '4 x Digital Output', 'Functions': 'Efficient driving, Overspeed, Forced shutdown, Collision detection, Energy-saving modes, Immobilizer, Anti-inhibit', 'Specific functions': 'CAN bus data readout: fuel level, fuel consumption, odometer, speed, distance traveled, RPM, etc\nTachograph data reading', 'Configuration and management': 'FOTA Web, Teltonika Configurator (USB)', 'Power': 'DC 10-30 V with overvoltage and polarity reversal protection\nNi-Mh battery 8.4 V / 550 mAh integrated', 'Material': 'Plastic', 'Protection': 'Suitable for indoor use (IP41)', 'Temp. operation': '-40 ºC ~ +85 ºC', 'Operating humidity': '5% ~ 95% (no condensation)', 'Dimensions': '104.1 (W) x 76.8 (H) x 31.5 (D) mm', 'Vehicle management': 'Suitable for integration with AIKO fleet management platform', 'Recommended scenarios': 'Fleet Management, Heavy Vehicles, Refrigerated Vehicles, Special Vehicles, Professional Vehicles'} | IP CCTV | IP solutions | Mobility | 70,00 €
TK-FMC003 | https://d1x12lhh8s9nlj.cloudfront.net/images/productos/products/TK-FMC003/TK-FMC003.png | Teltonika | ['Teltonika', 'Tracker for vehicles', 'Plug & Play OBD installation', 'Connectivity 4G (LTE CaT1), 2G (GSM/GPRS) and Bluetooth LE 4.0', 'GNSS positioning', 'Internal antennas', 'Micro-SIM and Micro-USB slot 2.0', 'LED indicators', 'Power supply DC 10-30 V', 'Integrated battery', 'Integrable with AIKO fleet management platform', 'AIKO-LICENSE required for use', 'SIM card required for use'] | {'Brand': 'Teltonika', 'Model': 'FMC003', 'Installation': 'Plug & Play OBDII connector', 'Positioning': 'GNSS: GPS, GLONASS, GALILEO, BEIDOU, SBAS, QZSS, DGPS, AGPS, AGPS', 'Mobile connectivity': '4G (LTE CaT1), 2G (GSM/GPRS)', 'Bluetooth connectivity': 'BLE 4.0 for TK-EYE', 'Interface connections': '1 x Micro-SIM, 1 x Micro-USB 2.0 (configuration)', 'Indicators': 'Status and connectivity LEDs', 'Sensors': 'Accelerometer', 'Functions': 'Efficient driving, Excessive speed, Forced shutdown, Collision detection, Energy saving modes', 'Specific functions': 'OEM parameter reading: fuel level and odometer', 'Configuration and management': 'FOTA Web, Teltonika Configurator (USB and BLE)', 'Power': 'DC 10-30 V with overvoltage protection\nBuilt-in Li-Ion 3.7 V / 170 mAh battery', 'Material': 'Plastic', 'Protection': 'Suitable for indoor use (IP41)', 'Temp. operation': '-40 ºC ~ +85 ºC', 'Operating humidity': '5% ~ 95% (no condensation)', 'Dimensions': '49.6 (W) x 25 (H) x 67.2 (D) mm', 'Vehicle management': 'Suitable for integration with AIKO fleet management platform', 'Recommended scenarios': 'Fleet management, Driver registration, Vehicle rentals'} | IP CCTV | IP solutions | Mobility | 70,00 €
TK-FMC130 | https://d1x12lhh8s9nlj.cloudfront.net/images/productos/products/TK-FMC130/TK-FMC130.png | Teltonika | ['Teltonika', 'Tracker for vehicles', 'Installation of internal vehicle wiring', 'Connectivity 4G (LTE CaT1), 3G (UMTS/HSPA), 2G (GSM/GPRS) and Bluetooth LE 4.0', 'GNSS positioning', 'Internal antennas', 'Micro-SIM + eSIM and Micro-USB slot 2.0', 'LED indicators', 'Digital and analog inputs and outputs', 'Power supply DC 10-30 V', 'Integrated battery', 'Integrable with AIKO fleet management platform', 'AIKO-LICENSE required for use', 'SIM card required for use'] | {'Brand': 'Teltonika', 'Model': 'FMC130', 'Installation': 'Connection of internal vehicle wiring', 'Positioning': 'GNSS: GPS, GLONASS, GALILEO, BEIDOU, QZSS, AGPS', 'Mobile connectivity': '4G (LTE CaT1), 3G (UMTS/HSPA), 2G (GSM/GPRS)', 'Bluetooth connectivity': 'BLE 4.0 for TK-EYE', 'Interface connections': '1 x Micro-SIM + eSIM, 1 x Micro-USB 2.0 (configuration)', 'Indicators': 'Status and connectivity LEDs', 'Sensors': 'Accelerometer', 'Inputs': '3 x Digital Input (2 configurable to Analog Input): negative and impulse\n1 x CAN adapter input\n1 x Input 1-Wire', 'Outputs': '3 x Digital Output', 'Functions': 'Efficient driving, Overspeed, Forced shutdown, Collision detection, Energy-saving modes, Immobilizer, Anti-inhibit', 'Configuration and management': 'FOTA Web, Teltonika Configurator (USB and BLE)', 'Power': 'DC 10-30 V with overvoltage protection\nBattery 3.7 V / 170 built-in mAh', 'Material': 'Plastic', 'Protection': 'Suitable for indoor use (IP41)', 'Temp. operation': '-40 ºC ~ +85 ºC', 'Operating humidity': '5% ~ 95% (no condensation)', 'Dimensions': '65 (W) x 56.6 (H) x 20.6 (D) mm', 'Vehicle management': 'Suitable for integration with AIKO fleet management platform', 'Recommended scenarios': 'Fleet management, Heavy vehicles, Refrigerated vehicles, Vehicle pooling'} | IP CCTV | IP solutions | Mobility | 54,00 €
TK-FMC640 | https://d1x12lhh8s9nlj.cloudfront.net/images/productos/products/TK-FMC640/TK-FMC640.png | Teltonika | ['Teltonika', 'Tracker for vehicles', 'Installation of internal wiring', 'Integrated CAN bus reader', 'Tachograph reader', 'Connectivity 4G (LTE CaT1), 3G (UMTS/HSPA), 2G (GSM/GPRS) and Bluetooth LE 5.0', 'GNSS positioning', 'External antennas', 'Dual-SIM and Mini-USB slot 2.0', 'LED indicators', 'Digital and analog inputs and outputs', 'RS232 and RS485 entries', 'Power supply DC 10-30 V', 'Integrated battery', 'Integrable with AIKO fleet management platform', 'AIKO-LICENSE required for use', 'SIM card required for use'] | {'Brand': 'Teltonika', 'Model': 'FMC640', 'Installation': 'Connection of internal vehicle wiring', 'Positioning': 'GNSS: GPS, GLONASS, GALILEO, BEIDOU, QZSS', 'Mobile connectivity': '4G (LTE CaT1), 3G (UMTS/HSPA), 2G (GSM/GPRS)', 'Bluetooth connectivity': 'BLE 5.0 for TK-EYE', 'Interface connections': '2 x SIM (Dual-SIM), 1 x Mini-USB 2.0 (configuration)', 'Indicators': 'Status and connectivity LEDs', 'Sensors': 'Accelerometer', 'Inputs': '4 x Digital input\n4 x Analog Input\n2 x CAN bus input J1939 / 1 x CAN bus input J1708\n1 x Input 1-Wire\n2 x RS232\n1 x RS485\n1 x Tachograph input', 'Outputs': '4 x Digital Output', 'Functions': 'Efficient driving, Overspeed, Forced shutdown, Collision detection, Energy-saving modes, Immobilizer, Anti-inhibit', 'Specific functions': 'CAN bus data readout: fuel level, fuel consumption, odometer, speed, distance traveled, RPM, etc\nTachograph data reading', 'Configuration and management': 'FOTA Web, Teltonika Configurator (USB and BLE)', 'Power': 'DC 10-30 V with overvoltage and polarity reversal protection\nNi-Mh battery 8.4 V / 550 mAh integrated', 'Material': 'Plastic', 'Protection': 'Suitable for indoor use (IP41)', 'Temp. operation': '-40 ºC ~ +85 ºC', 'Operating humidity': '5% ~ 95% (no condensation)', 'Dimensions': '104.1 (W) x 76.8 (H) x 31.5 (D) mm', 'Vehicle management': 'Suitable for integration with AIKO fleet management platform', 'Recommended scenarios': 'Fleet Management, Heavy Vehicles, Refrigerated Vehicles, Special Vehicles, Professional Vehicles'} | IP CCTV | IP solutions | Mobility | 118,00 €
TK-FMP100 | https://d1x12lhh8s9nlj.cloudfront.net/images/productos/products/TK-FMP100/TK-FMP100.png | Teltonika | ['Teltonika', 'Tracker for vehicles', 'Plug & Play cigarette lighter socket installation', 'Connectivity 2G (GSM/GPRS) and Bluetooth LE 4.0', 'GNSS positioning', 'Internal antennas', 'Nano-SIM slot, Micro-USB 2.0 and USB Type A', 'LED and acoustic indicators', 'Physical button for event generation', 'Power supply DC 10-30 V', 'Integrated battery', 'Integrable with AIKO fleet management platform', 'AIKO-LICENSE required for use', 'SIM card required for use'] | {'Brand': 'Teltonika', 'Model': 'FMP100', 'Installation': 'Plug & Play cigarette lighter socket connector', 'Positioning': 'GNSS: GPS, GLONASS, GALILEO, BEIDOU, SBAS, QZSS, DGPS, AGPS, AGPS', 'Mobile connectivity': '2G (GSM/GPRS)', 'Bluetooth connectivity': 'BLE 4.0 for TK-EYE', 'Interface connections': '1 x Nano-SIM, 1 x Micro-USB 2.0 (configuration), 1 x USB Type A (5V / 1A device charging)', 'Indicators': 'Status and connectivity LED and acoustic indicator', 'Sensors': 'Accelerometer', 'Functions': 'Efficient driving, Excessive speed, Forced shutdown, Collision detection, Energy saving modes', 'Specific functions': 'Physical button for manual event generation', 'Configuration and management': 'FOTA Web, Teltonika Configurator (USB and BLE)', 'Power': 'DC 10-30 V with overvoltage protection\nBuilt-in Li-Ion 3.7 V / 170 mAh battery', 'Material': 'Plastic', 'Protection': 'Suitable for indoor use (IP41)', 'Temp. operation': '-40 ºC ~ +85 ºC', 'Operating humidity': '5% ~ 95% (no condensation)', 'Dimensions': '33.4 (W) x 27.5 (H) x 96.7 (D) mm', 'Vehicle management': 'Suitable for integration with AIKO fleet management platform', 'Recommended scenarios': 'Fleet management, Driver registration, Vehicle rentals'} | IP CCTV | IP solutions | Mobility | 38,00 €
TK-FMT100 | https://d1x12lhh8s9nlj.cloudfront.net/images/productos/products/TK-FMT100/TK-FMT100.png | Teltonika | ['Teltonika', 'Tracker for vehicles', 'Plug & Play vehicle battery installation', 'Connectivity 2G (GSM/GPRS) and Bluetooth LE 4.0', 'GNSS positioning', 'Internal antennas', 'Micro-SIM and Micro-USB slot 2.0', 'LED indicators', 'Power supply DC 10-30 V', 'Integrated battery', 'Suitable for exterior IP65', 'Integrable with AIKO fleet management platform', 'AIKO-LICENSE required for use', 'SIM card required for use'] | {'Brand': 'Teltonika', 'Model': 'FMT100', 'Installation': 'Plug & Play vehicle battery connection', 'Positioning': 'GNSS: GPS, GLONASS, GALILEO, BEIDOU, SBAS, QZSS, DGPS, AGPS, AGPS', 'Mobile connectivity': '2G (GSM/GPRS)', 'Bluetooth connectivity': 'BLE 4.0 for TK-EYE', 'Interface connections': '1 x Micro-SIM, 1 x Micro-USB 2.0 (configuration)', 'Indicators': 'Status and connectivity LEDs', 'Sensors': 'Accelerometer', 'Functions': 'Efficient driving, Excessive speed, Forced shutdown, Collision detection, Energy saving modes', 'Configuration and management': 'FOTA Web, Teltonika Configurator (USB and BLE)', 'Power': 'DC 10-30 V with overvoltage protection\nBuilt-in Li-Ion 3.7 V / 170 mAh battery', 'Material': 'Plastic', 'Protection': 'Suitable for exterior (IP65)', 'Temp. operation': '-40 ºC ~ +85 ºC', 'Operating humidity': '5% ~ 95% (no condensation)', 'Dimensions': '92.5 (W) x 57.6 (H) x 14 (D) mm', 'Vehicle management': 'Suitable for integration with AIKO fleet management platform', 'Recommended scenarios': 'Fleet management, Driver registration, Vehicle rentals'} | IP CCTV | IP solutions | Mobility | 35,00 €
DS-TDSB00-EKH/POE/2M | https://d1x12lhh8s9nlj.cloudfront.net/images/productos/products/DS-TDSB00-EKH_POE_2M/DS-TDSB00-EKH_POE_2M.png | Hikvision | ['Hikvision', 'Auxiliary care radar sensor', 'Human body sensing, body movement, respiration and heart rate monitoring', 'Up to 2.7 meters detection', 'FMCW', 'Frequency from 60 to 63 GHz', 'Wi-Fi Ethernet', 'Browser and Hikvision Software/App', 'PoE IEE802.3af'] | {'Brand': 'Hikvision', 'General Function': 'Human body sensing, body movement detection, respiration and heart rate monitoring.', 'Number of patients': '1', 'Work Frequency': 'From 60 to 63 GHz', 'Modulation waveform': 'FMCW', 'Detection Angle': '± 25° (V) / ± 10° (H)', 'Detection Distance': '2.7m', 'Network Interface': 'Wi-Fi, 1 Ethernet RJ45 10/100Mbps', 'Protocols': 'TCP/IP, ICMP, HTTP, HTTPS, FTP, SFTP, DHCP, DNS, DDNS, RTP, RTSP, RTCP, NTP, SMTP, SNMP, IGMP, 802.1X, IPv4/IPv6, UDP, SSL/TLS, ISUP, ARP', 'API': 'ISAPI, SDK, OTAP', 'Remote access': 'Web Browser and Hik-Central', 'Power': 'DC 5 V, 2 A, máx.10 W, Type-C / PoE: 802.3af, max. 10 W', 'Dimensions / Weight': 'Ø90 mm × 81 mm / 130 g', 'Temp. operation': '-10 °C to 50 °C', 'Material': 'PC', 'Certifications': 'IP54 / CE-EMC / CE-RED'} | IP CCTV | IP solutions | Health | 453,00 €
DS-TDSB00-EKT/POE/4M | https://d1x12lhh8s9nlj.cloudfront.net/images/productos/products/DS-TDSB00-EKT_POE_4M/DS-TDSB00-EKT_POE_4M.png | Hikvision | ['Hikvision', 'Radar fall detection sensor', 'Up to 4 meters detection', 'FMCW', 'F. 60 to 63 GHz', 'Wi-Fi Ethernet', 'Browser and Hikvision Software/App', 'PoE'] | {'Brand': 'Hikvision', 'General Function': 'Fall detection', 'Number of patients': '1', 'Work Frequency': 'From 60 to 63 GHz', 'Modulation waveform': 'FMCW', 'Detection Angle': '± 45° (V) / ± 45° (H)', 'Detection Distance': '5 x 4 m', 'Network Interface': 'Wi-Fi, 1 Ethernet RJ45 10/100Mbps', 'Protocols': 'TCP/IP, ICMP, HTTP, HTTPS, FTP, SFTP, DHCP, DNS, DDNS, RTP, RTSP, RTCP, NTP, SMTP, SNMP, IGMP, 802.1X, IPv4/IPv6, UDP, SSL/TLS, ISUP, ARP', 'API': 'ISAPI, SDK, OTAP', 'Remote access': 'Web Browser and Hik-Central', 'Power': 'DC 5 V, 2 A, máx.10 W, Type-C / PoE: 802.3af, max. 10 W', 'Dimensions / Weight': 'Ø90 mm × 81 mm / 130 g', 'Temp. operation': '-10 °C to 50 °C', 'Material': 'PC', 'Certifications': 'IP54 / CE-EMC / CE-RED'} | IP CCTV | IP solutions | Health | 473,10 €
BL-AC180P | https://d1x12lhh8s9nlj.cloudfront.net/images/productos/products/BL-AC180P/BL-AC180P.png | Bluetti | ['Bluetti', 'Portable battery', 'LCD screen', 'Maximum capacity 1440Wh', '1800W Maximum output power', 'Battery LiFePO4 60V/36Ah', 'Peak up to 2700W', '2 AC 220~240V sine wave outputs', '1 output DC12V/10A', '4 USB-A outputs 5V/3A', '1 100W USB-C output', '1 cigarette lighter port output 12V/10A', '1 wireless output of 15W', 'Control via APP'] | {'Brand': 'Bluetti', 'Capacity': '1440Wh', 'Battery type': 'LiFePO4', 'Life Cycle': '3500+(al 80%)', 'Maximum output power': '1800W', 'Inputs': '1x Solar DC DC7909 (500 W max.)\n1x AC (1440W Max)', 'DC output': '1x12V car\n1x15W wireless charger', 'AC output': '2xAC (230 V 7,8 A / 1800 W in total)', 'USB output': '4x USB-A (12 W max /port)\n1x 100W USB-C', 'Indicator': 'LCD screen', 'Dimensions': '340 x 247 x 317 mm', 'Weight': '17 Kg'} | Accessories | Portable Power | Bluetti | 740,00 €
BL-AC200MAX | https://d1x12lhh8s9nlj.cloudfront.net/images/productos/products/BL-AC200MAX/BL-AC200MAX.png | Bluetti | ['Bluetti', 'Portable battery', 'Touch Screen', 'Maximum capacity 2048Wh', '2200W Maximum output power', 'LiFePO4 51.2V / 40Ah Battery', 'Peak up to 4800W', '4 AC 220~240V sine wave -1 DC RV output 2V/30A', '2 USB-A outputs - 5V / 3A', '1 100W USB-C output', '2 USB-A outputs 18W QC3.0- 1 lighter port output 12V/10A', '2 DC5521 12V/10A outlets', '2 wireless outputs of 15W', 'Control via APP', 'Expandable with up to 2 additional battery modules', 'Compatible with BL-B230'] | {'Brand': 'Bluetti', 'Capacity': '2048Wh 51.2V / 40Ah', 'Battery type': 'LiFePO4', 'Life Cycle': '3500+(al 80%)', 'Maximum output power': '2200W', 'Inputs': '2x battery extension ports\n1xDC (900W Max. 10-145VDC) Voc\n1x AC (500W Max) 100-240 V AC , voltage:58.8V', 'DC output': '1x12V/30A DC RV\n1x12V/10A car\n2x12V/10A DC5521\n2x15W wireless chargers', 'AC output': '4xAC 220~240V', 'USB output': '2x 5V/3A USB-A\n2x18W USB-A\n1x100W PD3.0 USB-C', 'Indicator': 'Touch screen', 'Dimensions': '420 x 280 x 386.5 mm', 'Weight': '28.1 Kg', 'Load types': 'AC adapter (400W):≈5.5~6 Hours\nSolar (900W):≈3~3.5 Hours\n12V/24V Lighter (100W/200W):≈10 or 20 Hours\nAC + Solar Adapter (1300W):≈2.0~2.5 Hours\nDual AC Adapter (800W):≈3~3.5 Hours', 'Compatibility': 'AC200MAX with 2x B230 = 6144Wh\nAC200MAX with 2x B300 = 8192Wh', 'Other': 'Control via app (Bluetooth)'} | Accessories | Portable Power | Bluetti | 995,00 €
BL-AC200P | https://d1x12lhh8s9nlj.cloudfront.net/images/productos/products/BL-AC200P/BL-AC200P.png | Bluetti | ['Bluetti', 'Portable battery', 'Touch Screen', 'Maximum capacity 2000Wh', '2000W Maximum output power', 'Battery LiFePO4 50V/40Ah', 'Peak up to 4800W', '2 AC 220~240V sine wave outputs', '1 DC RV 12V/25A output', '4 USB-A outputs 5V/3A', '1 60W USB-C output', '1 cigarette lighter port output 12V/10A', '2 DC5521 12V/3A outlets', '2 wireless outputs of 15W', 'Expandable with additional battery', 'Compatible with BL-B230 or BL-B300', 'For solar charging you need to connect 2 x PV120 or 2 x PV200 or 1 x PV350'] | {'Brand': 'Bluetti', 'Capacity': '2000Wh 50V / 40Ah', 'Battery type': 'LiFePO4', 'Life Cycle': '3500+(al 80%)', 'Maximum output power': '2000W', 'Inputs': '1x battery extension port\n1x solar (700W Max. COV 35-150 V, 12A)\n1x AC (500W Max)', 'DC output': '1x12V/25A DC RV\n1x12V/10A car\n2x12V/3A DC5521\n2x15W wireless chargers', 'AC output': '2xAC 220~240V', 'USB output': '4x 5V/3A USB-A\n1x 60W USB-C', 'Indicator': 'Touch screen', 'Dimensions': '420 x 280 x 386.5 mm', 'Weight': '27.5 Kg', 'Load types': 'AC 400W:≈5.5~6 Hours\nSolar 700W:≈3.5~4 Hours\n12V/24V cigarette lighter (100W/200W):≈10 or 20 Hours\nAC+Solar (1100W):≈2.3~2.8 Hours\nSolar+Solar (1200W):≈2.1~2.5 Hours (With D050S DC )\nDual AC (800W):≈3~3.5 Hours', 'Compatibility': 'Solar panel: 2 x PV120 or 2 x PV200 or 1 x PV350\nExpansion battery: BL-B230 or BL-B300', 'Other': 'For solar charging you need to connect\n2 x PV120\n2 x PV200\n1 x PV350'} | Accessories | Portable Power | Bluetti | 987,00 €
BL-AC300 | https://d1x12lhh8s9nlj.cloudfront.net/images/productos/products/BL-AC300/BL-AC300.png | Bluetti | ['Bluetti', 'Inverter', 'Touch Screen', '3072Wh(con 1xBl-B300) Capacity', '3000W Maximum output power', 'Peak up to 6000W', '6 AC outputs 220~240V sine wave -1 DC RV output 12V / 30A', '2 USB-A outputs - 5V / 3A', '1 100W USB-C output', '2 USB-A outputs 18W', '1 cigarette lighter port output 24V/10A -1 AC output 120V/30A TT-30', '2 wireless outputs of 15W', 'Supports four UPS functions', 'Control via APP', 'Expandable with up to 4 additional battery modules', 'Compatible with BL-B300', 'Works with at least 1 BL-B300'] | {'Brand': 'Bluetti', 'Maximum output power': '3000W', 'Inputs': '2x battery extension ports\n1xDC (900W Max. 10-145VDC) Voc\n1x AC (3000W Max) 100-240 V AC , voltage:58.8V', 'DC output': '1x12V/30A DC RV\n1x24V/10A car\n2x15W wireless chargers', 'AC output': '6xAC 230V', 'USB output': '2x 5V/3A USB-A\n2x18W USB-A\n1x100W PD3.0 USB-C', 'Indicator': 'Touch screen', 'Dimensions': '520 x 320 x 350.8 mm', 'Weight': '21.6 Kg', 'Compatibility': 'Up to 4xBL-B300 =12.288Wh (Minimum 1 BL-B300))', 'Function UPS': '1. Standard UPS/SAI (backup copy)\n2. UPS/SAI Peak-Load shifting (peak load leveling)\n3. Prioritizing solar panels (saving money)\n4. Custom UPS/SAI (advanced mode)', 'Other': 'Control via app (Bluetooth and Wifi)'} | Accessories | Portable Power | Bluetti | 740,00 €
BL-AC500 | https://d1x12lhh8s9nlj.cloudfront.net/images/productos/products/BL-AC500/BL-AC500.png | Bluetti | ['Bluetti', 'Inverter', 'Touch Screen', 'Capacity 3072Wh (with 1xBL-B300S))', '5000W Maximum output power', 'Peak up to 10000W', '5 AC outlets 220~240V / 16A', '1 AC output 220~240V / 32A', '2 USB-A outputs - 5V / 3A', '2 USB-A outputs 18W', '1 100W USB-C output', '1 cigarette lighter port output 24V/10A', '1 DC RV output 12V / 30A', '2 wireless outputs of 15W', 'Supports four UPS functions', 'Control via APP', 'Expandable with up to 6 additional battery modules', 'Compatible with BL-B300S', 'Works with at least 1 BL-B300S'] | {'Brand': 'Bluetti', 'Maximum output power': '5000W', 'Inputs': '2x battery extension ports\nCigarette lighter 12/24 V from cigarette lighter port\n1x AC Max. 4500 W (with 1*B300S), Max. 500 0W (with 2 or more B300S)\nSolar Max. 3000 W, COV 12-150 VCC, 12A\n\n4500 W (with 1*B300S), 8000 W (with 2 or more B300S) with AC and solar input simultaneously', 'DC output': '1x12V/30A DC RV\n1x24V/10A car\n2x15W wireless chargers', 'AC output': '5xAC 230V 16A , 1xAC 230V 32A (5000W in total)', 'USB output': '2x 5V/3A USB-A\n2x18W USB-A\n2x100W PD3.0 USB-C', 'Indicator': 'Touch screen', 'Dimensions': '520 x 320 x 350.8 mm', 'Weight': '30 Kg', 'Function UPS': '1. Standard UPS/SAI (backup copy)\n2. Time-controlled UPS/SAI (support at peak load point)\n3. Priority Solar Panels (saving money)\n4. Custom UPS/SAI (advanced mode)', 'Compatibility': 'Up to 6xBL-B300S (18432 wh)', 'Other': 'Control via app (Bluetooth and Wifi)'} | Accessories | Portable Power | Bluetti | 1000,00 €
BL-AC60P | https://d1x12lhh8s9nlj.cloudfront.net/images/productos/products/BL-AC60P/BL-AC60P.png | Bluetti | ['Bluetti', 'Portable battery', 'LCD screen', 'Maximum capacity 504Wh', '600W Maximum output power', 'Battery LiFePO4 18Ah', 'Peak up to 1200W', '2 AC 230V sine wave outputs', '2 USB-A outputs 5V/3A', '1 100W USB-C output', '1 cigarette lighter port output 12V/10A', '1 wireless output of 15W', 'Control through the APP', 'Expandable with up to 2 additional battery modules', 'Compatible with BL-B80P', 'Weatherproof IP65'] | {'Brand': 'Bluetti', 'Capacity': '405Wh', 'Battery type': 'LiFePO4', 'Life Cycle': '3000+(al 80%)', 'Maximum output power': '600 W', 'Inputs': '1x Solar (200 W max) VOC 12-28 VCC, 8 A\n1x AC (600W Max)\n12 V/24 V car', 'DC output': '1x12V 10A car\n1x15W wireless charger', 'AC output': '2xAC (230 V 2.6 A / 600 W in total)', 'USB output': '2x USB-A (total 15W))\n1x 100W USB-C', 'Weatherproof': 'IP65', 'Indicator': 'LCD screen', 'Dimensions': '290(An) × 200 (D) × 230 (H) mm', 'Weight': '9.8 Kg', 'Compatibility': 'Up to 2.116 Wh with (2xBL-B80P)', 'Other': 'Control through the APP(Bluetooth)'} | Accessories | Portable Power | Bluetti | 435,00 €
BL-B230 | https://d1x12lhh8s9nlj.cloudfront.net/images/productos/products/BL-B230/BL-B230.png | Bluetti | ['Bluetti', 'Expansion battery', 'Maximum capacity 2048Wh', 'LiFePO4 51.2V / 40Ah Battery', '1 USB-A outputs 18 W QC3.0', '1 100W USB-C output', '1 car port output 12V/10A', 'Compatible with BL-AC200MAX'] | {'Brand': 'Bluetti', 'Capacity': '2048Wh', 'Battery type': 'LiFePO4 51.2V / 40Ah', 'Life Cycle': '3500+(al 80%)', 'Inputs': '1x battery extension port 58.8VDC, 8A\n1x (500W Adapter )\nSolar:500W Max, MPPT 12-60VDC 10A max ,16-60VDC, 8.2A Max', 'DC output': '1x12V/10A for car', 'USB output': '1xUSB-A 3.6-12VDC, 3A,18W\n1xUSB-C 5-15VDC, 3A; 20VDC,5A,100W\nMaximum Output:500W, With AC Adatper + Solar Input Simultaneously', 'Temp. Functioning': '0~40°C', 'Dimensions': '420 x 280 x 227.5mm', 'Weight': '21.8 Kg', 'Load types': 'AC adapter (400W):≈5.5~6 Hours\nSolar (500W):≈4.5~5 Hours (With privileged sun, ideal orientation and low temperature)\n12V/24V Lighter (100W/200W):≈10 or 20 Hours', '': ''} | Accessories | Portable Power | Bluetti | 770,00 €
BL-B300 | https://d1x12lhh8s9nlj.cloudfront.net/images/productos/products/BL-B300/BL-B300.png | Bluetti | ['Bluetti', 'Expansion battery', 'Maximum capacity 3072 Wh', 'LiFePO4 51.2V / 60Ah Battery', 'Outputs 1 USB-A 18W', '1 100W USB-C', '1 car cigarette lighter 12V/10A', 'Compatible with BL-AC300'] | {'Brand': 'Bluetti', 'Capacity': '3072 Wh', 'Battery type': 'LiFePO4 51.2V / 60Ah', 'Life Cycle': '3500+(al 80%)', 'Inputs': '1x Car:12/24 V from cigarette lighter port\n1x AC Adapter (500W )\nSolar: 200W Max, MPPT 1COV 12-60 VCC, 10 A', 'Output': '1x12V/10A for car', 'USB output': '1xUSB-A 3.6-12VDC, 3A, 18W\n1xUSB-C 5-15VDC,3A; 20VDC, 5A, 100W\nMaximum input: 700 W, with AC adapter + solar input simultaneously', 'Temp. Functioning': '-20~40 ℃', 'Dimensions': '520(W) x 320(D) x 266(H) mm', 'Weight': '36.1 Kg', 'Load types': 'AC:≈ 6.5~7 Hours at 500 W\nSolar:≈ 15.5~16 Hours at 200 W\n(With direct solar radiation, ideal orientation and low temperature)\n12V/24V Lighter (100W/200W:≈ 30 or 15 Hours)\nAC + Solar:≈ 5 Hours at 700 W\n(With direct solar radiation, ideal orientation and low temperature)\nSolar + Solar:≈ 5 Hours at 700W (D050S DC required)\nDual AC:≈ 5 Hours to 700W (Extra adapter REQUIRED)'} | Accessories | Portable Power | Bluetti | 1130,00 €
BL-B300S | https://d1x12lhh8s9nlj.cloudfront.net/images/productos/products/BL-B300S/BL-B300S.png | Bluetti | ['Bluetti', 'Expansion battery', 'Maximum capacity 3072 Wh', 'Battery LiFePO4 51.2V / 60 Ah', 'Outputs 1 USB-A 18W', '1 100W USB-C', '1 car cigarette lighter 12V/10A', 'Compatible with BL-AC500'] | {'Brand': 'Bluetti', 'Capacity': '3072Wh', 'Battery type': 'LiFePO4 51.2V / 60Ah', 'Life Cycle': '3500+(al 80%)', 'Inputs': '1x Car: 12/24 V from cigarette lighter port\n1x AC Adapter (500W)\nSolar: 500W Max, MPPT 1COV 12-60 VCC, 10 A', 'Output': '1x12V/10A for car', 'USB output': '1xUSB-A 1x18W\n1xUSB-C Max 1 of 100W', 'Temp. Functioning': '-20~40 ℃', 'Compatibility': 'BL-AC500', 'Dimensions': '520(W) x 320(D) x 266(H) mm', 'Weight': '36.1 Kg'} | Accessories | Portable Power | Bluetti | 1255,00 €
BL-B500 | https://d1x12lhh8s9nlj.cloudfront.net/images/productos/products/BL-B500/BL-B500.png | Bluetti | ['Bluetti', 'Expansion battery', 'Maximum capacity 4960Wh', 'LiFePO4 99.2V / 50Ah Battery', 'Compatible with BL-EP600 and BL-EP760', 'IP65'] | {'Brand': 'Bluetti', 'Capacity': '4960Wh', 'Battery type': 'LiFePO4 99.2V / 50Ah', 'Voltage': '77.5~113.65 VDC', 'Life Cycle': '4000+(al 80%)', 'Temp. Functioning': '-20-40 ℃', 'Dimensions': '325(W) x 636(D) x 338(H) mm', 'Weight': '58 Kg'} | Accessories | Portable Power | Bluetti | 2100,00 €
BL-B80P | https://d1x12lhh8s9nlj.cloudfront.net/images/productos/products/BL-B80P/BL-B80P.png | Bluetti | ['Bluetti', 'Expansion battery', 'Maximum capacity 806Wh', 'LiFePO4 51.2V / 60Ah Battery', 'Outputs 1 USB-A 18W', '1 USB-C 100W', '1 car cigarette lighter 12V/10A', 'Compatible with BL-AC60P'] | {'Brand': 'Bluetti', 'Capacity': '806.4Wh', 'Battery type': 'LiFePO4 51.2V / 60Ah', 'Life Cycle': '3500+(al 80%)', 'Inputs': '1x Car :12/24 V from cigarette lighter port\n1x CA(500W Adapter )\nSolar: 200W Max, MPPT 1COV 12-60 VCC, 10 A', 'Output': '1x12V/10A for car', 'USB output': '1xUSB-A 3.6-12VDC, 3A,18W\n1xUSB-C 5/9/12/15/20 VCC, 3 A; 20 VCC, 5 A ,100W', 'Temp. Functioning': '-20~40 ℃', 'Dimensions': '290 x 200 x 230 mm', 'Weight': '9.8 Kg'} | Accessories | Portable Power | Bluetti | 435,00 €
BL-EB3A | https://d1x12lhh8s9nlj.cloudfront.net/images/productos/products/BL-EB3A/BL-EB3A.png | Bluetti | ['Bluetti', 'Portable battery', 'LCD screen', '268.8Wh (12Ah) Maximum capacity', '600W Maximum output power', 'Battery LiFePO4', 'Peak up to 1200W', '1 AC 220~240V sine wave outputs', '2 USB-A outputs - 5V / 3A', '1 100W USB-C output', '1 car port output 12V/10A', '2 DC5521 12V/10A outlets', '1 wireless output of 15W', 'Control through the APP', 'Integrated flashlight'] | {'Brand': 'Bluetti', 'Capacity': '268.8Wh', 'Battery type': 'LiFePO4', 'Life Cycle': '2500+(al 80%)', 'Maximum output power': '600W', 'Inputs': '1x DC(PV 200W Max. VOC 12-28VDC/ 8.5A)\n1x AC (268W Max.,Turbo Mode 340W) PV+AC：430 Max.', 'DC output': '1x12V/10A car\n2x12V/10A DC5521\n1x15W wireless chargers', 'AC output': '1xAC 220~240V', 'USB output': '2xUSB-A 2V 3A\n1xUSB-C 100W max', 'Dimensions': '255 x 180 x 183 mm', 'Weight': '4.6 Kg', 'Load types': 'AC Turbo mode 350W:≈1.3-1.8 Hours\nAC Standard Mode 268W:≈1.5-2.0 Hours\nSolar (200W):≈1.8-2.0 Hours\n12V/24V cigarette lighter (100W/200W):≈3.2-3.7 or 1.9-2.4 Hours\nAC+Solar (430W):≈1.2~1.7 Hours\nDual AC (430W):≈1.2~1.7 Hours (With BLUETTTI Adapter T200)', 'Other': 'Control via App (Bluetooth)'} | Accessories | Portable Power | Bluetti | 182,00 €
BL-EB70-GREY | https://d1x12lhh8s9nlj.cloudfront.net/images/productos/products/BL-EB70-GREY/BL-EB70-GREY.png | Bluetti | ['Bluetti', 'Portable battery', 'LCD screen', 'Maximum capacity 716Wh', '1000W Maximum output power', 'Battery LiFePO4', 'Peak up to 1400W', '2 AC 220~240V sine wave outputs', '2 USB-A outputs - 5V / 3A', '1 USB-C output 100W PD3.0', '1 car port output 12V/10A', '2 DC5521 12V/10A outlets', '1 wireless output of 15W', 'Integrated flashlight'] | {'Brand': 'Bluetti', 'Capacity': '716Wh 22.4V/ 32Ah', 'Battery type': 'LiFePO4', 'Life Cycle': '2500+(al 80%)', 'Maximum output power': '1000W', 'Inputs': '1x adapter /PV (200W Max. 12-28V)', 'DC output': '1x12-25V , 8A Max car\n2x12V/10A DC5521\n1x15W wireless chargers', 'AC output': '4xAC 220~240V', 'USB output': '2x 5V/3A USB-A\n1x100W Max USB-C', 'Indicator': 'LCD display, Flashlight', 'Dimensions': '320 x 216 x 221 mm', 'Weight': '9.7 Kg', 'Load types': 'AC 200W:≈3-4 Hours\nSolar 200W:≈5-6 Hours / 120W:≈7-8 Hours\n12V/28V Lighter (200W):≈4 -4,5 Hours /(100W):≈7 -8 Hours'} | Accessories | Portable Power | Bluetti | 409,00 €
BL-EP600 | https://d1x12lhh8s9nlj.cloudfront.net/images/productos/products/BL-EP600/BL-EP600.png | Bluetti | ['Bluetti', 'Inverter', '4960Wh(con 1xBL-B500) Capacity', '6000W Maximum output power', 'Peak up to 9000W', 'UPS Function', 'sine wave AC 220~240V outputs', 'Connection method L1/L2/L3/N/PE', 'Control through the APP', 'Expandable with up to 8 additional battery modules', 'Compatible with BL-B500', 'IP65'] | N/A | Accessories | Portable Power | Bluetti | 1660,00 €
BL-PV120 | https://d1x12lhh8s9nlj.cloudfront.net/images/productos/products/BL-PV120/BL-PV120.png | Bluetti | ['Bluetti', 'Solar panel up to 120W', 'Foldable and portable', 'Cell efficiency of 23.4%', 'Long Life ETFE Coating', 'Degree of protection IP65', 'Compatible with Most Solar Generators with MC4 Connectors'] | {'Brand': 'Bluetti', 'Power': '120W', 'Cells': 'Monocrystalline', 'Voltage at maximum power (Vmp)': '19.6 V', 'Short-circuit voltage': '6.43 A', 'Open circuit voltage': '24.4 V', 'Temp. Functioning': '-10ºC - 65ºC', 'Protection': 'IP65', 'Dimensions': '53,34 x 45,72 cm', 'Weight': '5,4 Kg'} | Accessories | Portable Power | Bluetti | 157,00 €
BL-PV200 | https://d1x12lhh8s9nlj.cloudfront.net/images/productos/products/BL-PV200/BL-PV200.png | Bluetti | ['Bluetti', 'Solar panel up to 200W', 'Foldable and portable', 'Cell efficiency of 23.4%', 'Long Life ETFE Coating', 'Degree of protection IP65', 'Compatible with Most Solar Generators with MC4 Connectors'] | {'Brand': 'Bluetti', 'Power': '200W', 'Cells': 'Monocrystalline', 'Voltage at maximum power (Vmp)': '20.5 V', 'Short-circuit voltage': '10.3 A', 'Open circuit voltage': '26.1 V', 'Temp. Functioning': '-10ºC - 65ºC', 'Protection': 'IP 65', 'Dimensions': '58,42 x 60.96 cm', 'Weight': '7,25 Kg'} | Accessories | Portable Power | Bluetti | 260,00 €
BL-PV350 | https://d1x12lhh8s9nlj.cloudfront.net/images/productos/products/BL-PV350/BL-PV350.png | Bluetti | ['Bluetti', 'Solar panel up to 350W', 'Foldable and portable', 'Cell efficiency of 23.4%', 'Long Life ETFE Coating', 'Degree of protection IP65', 'Compatible with Most Solar Generators with MC4 Connectors'] | {'Brand': 'Bluetti', 'Power': '350W', 'Cells': 'Monocrystalline', 'Voltage at maximum power (Vmp)': '37.5 V', 'Short-circuit voltage': '9.2 A', 'Open circuit voltage': '46.5 V', 'Temp. Functioning': '-10ºC - 65ºC', 'Protection': 'IP65', 'Dimensions': '2400 x 905mm (unfolded)', 'Weight': '13,9 Kg'} | Accessories | Portable Power | Bluetti | 425,00 €
BL-AC300-1xB300 | https://d1x12lhh8s9nlj.cloudfront.net/images/productos/products/BL-AC300-1xB300/BL-AC300-1xB300.png | N/A | ['Bluetti', 'Domestic battery', 'Kit consisting of: BL-AC300 (Inverter), 1 Battery BL-B300', 'Control through the APP'] | N/A | Accessories | Portable Power | Bluetti | 1860,00 €
BL-AC500-1xB300S | https://d1x12lhh8s9nlj.cloudfront.net/images/productos/products/BL-AC500-1xB300S/BL-AC500-1xB300S.png | N/A | ['Bluetti', 'Domestic battery', 'Kit consisting of: BL-AC500 (Inverter), 1 Battery BL-B300S', 'Control through the APP'] | N/A | Accessories | Portable Power | Bluetti | 2250,00 €
BL-EP600-1xB500 | https://d1x12lhh8s9nlj.cloudfront.net/images/productos/products/BL-EP600-1xB500/BL-EP600-1xB500.png | N/A | ['Bluetti', 'Domestic battery', 'Kit consisting of: sBL-EP600 (Inverter), 1 Batteries BL-B500, 1 BL-Bracket support', 'Control through the APP'] | {} | Accessories | Portable Power | Bluetti | 3350,00 €
BL-EP600-2xB500 | https://d1x12lhh8s9nlj.cloudfront.net/images/productos/products/BL-EP600-2xB500/BL-EP600-2xB500.png | N/A | ['Bluetti', 'Domestic battery', 'Kit consisting of: sBL-EP600 (Inverter), 2 Batteries BL-B500, 1 BL-Bracket support', 'Control through the APP'] | N/A | Accessories | Portable Power | Bluetti | 5310,00 €
BL-EP600-3xB500 | https://d1x12lhh8s9nlj.cloudfront.net/images/productos/products/BL-EP600-3xB500/BL-EP600-3xB500.png | N/A | ['Bluetti', 'Domestic battery', 'Kit consisting of: sBL-EP600 (Inverter), 3 Batteries BL-B500, 1 BL-Bracket support', 'Control through the APP'] | N/A | Accessories | Portable Power | Bluetti | 7160,00 €
BL-EP600-4xB500 | https://d1x12lhh8s9nlj.cloudfront.net/images/productos/products/BL-EP600-4xB500/BL-EP600-4xB500.png | N/A | ['Bluetti', 'Domestic battery', 'Kit consisting of: sBL-EP600 (Inverter), 4 Batteries BL-B500, 1 BL-Bracket support', 'Control through the APP'] | N/A | Accessories | Portable Power | Bluetti | 9000,00 €
BL-BRACKET | https://d1x12lhh8s9nlj.cloudfront.net/images/productos/products/BL-BRACKET/BL-BRACKET.png | Bluetti | ['Bluetti', 'Battery and inverter support', 'Compatible with BL-EP600,BL-B500', 'Grey'] | {'Brand': 'Bluetti', 'Material': 'Metallic', 'Compatibility': 'BL-EP600, BL-B500', 'Colour': 'Grey'} | Accessories | Portable Power | Bluetti | 113,00 €
BL-DC7909-LIGHTER | https://d1x12lhh8s9nlj.cloudfront.net/images/productos/products/BL-DC7909-LIGHTER/BL-DC7909-LIGHTER.png | Bluetti | ['Bluetti', 'Car charging cable (12/24V)', 'Compatible with BL-EB3A'] | {'Brand': 'Bluetti', 'Compatibility': 'BL-EB3A', '': ''} | Accessories | Portable Power | Bluetti | 18,00 €
BL-DC7909-MC4 | https://d1x12lhh8s9nlj.cloudfront.net/images/productos/products/BL-DC7909-MC4/BL-DC7909-MC4.png | Bluetti | ['Bluetti', 'Solar charging cable', 'Length 150 cm', 'Compatible with BL-EB3A'] | {'Brand': 'Bluetti', 'Length': '150 cm', 'Compatibility': 'BL-EB3A'} | Accessories | Portable Power | Bluetti | 18,00 €
BL-HAND-TROLLEY | https://d1x12lhh8s9nlj.cloudfront.net/images/productos/products/BL-HAND-TROLLEY/BL-HAND-TROLLEY.png | Bluetti | ['Bluetti', 'Hand Trolley', 'Foldable', 'With 4 wheels', 'For BL-AC200P/BL-AC200MAX/BL-AC300/BL-B300/BL-B230/BL-EB70 and BL-EB55'] | {'Brand': 'Bluetti', '': '', 'Compatibility': 'BL-AC200P/BL-AC200MAX/BL-AC300/BL-B300/BL-B230/BL-EB70 y BL-EB55', 'Dimensions': '40.64 (W) x 66.04 (D) x 91.44(Al) cm'} | Accessories | Portable Power | Bluetti | 191,00 €
BL-LAB-MC4 | https://d1x12lhh8s9nlj.cloudfront.net/images/productos/products/BL-LAB-MC4/BL-LAB-MC4.png | Bluetti | ['Bluetti', 'Battery charging cable', 'Through the lead acid battery', 'Compatible with BL-AC300'] | {'Brand': 'Bluetti', 'Caliber': 'Length = 500 ± 0.591', 'Compatibility': 'BL-AC300', '': ''} | Accessories | Portable Power | Bluetti | 23,00 €
BL-LAB-XT90 | https://d1x12lhh8s9nlj.cloudfront.net/images/productos/products/BL-LAB-XT90/BL-LAB-XT90.png | Bluetti | ['Bluetti', 'Battery charging cable', 'Through the lead acid battery', 'Compatible with BL-AC200P and BL-AC200MAX'] | {'Brand': 'Bluetti', 'Compatibility': 'BL-AC200P y BL-AC200MAX', '': ''} | Accessories | Portable Power | Bluetti | 23,00 €
HUNT335 | https://d1x12lhh8s9nlj.cloudfront.net/images/productos/products/HUNT335/HUNT335.png | ThermTec | ['ThermTec', 'Thermal Clip-On Coupling', '384x288 Sensor', 'NETD ≤20mK', 'Pixel size 12µm', '35mm lens', '64GB', 'IA distance calculation', 'AMOLED 1024x768', 'Image capture and video recording', 'WiFi', 'APP Smartphone', 'Built-in battery up to 7h battery life', 'USB Type-C connector', 'Protection IP67', 'Detection distance 1.800m', 'Weight 400g', 'Mount adapter M52x0,75', 'Remote control ring'] | {'Brand': 'ThermTec', 'Model': 'HUNT335', 'Sensor type': 'VOx microbolometer uncooled', 'Resolution': '384x288 pixels', 'Pixel size': '12µm', 'NETD': '≤20mK@300K', 'Spectral range': '8～14μm', 'Lens': '35mm (F#1.0)', 'Recommended viewfinder magnifications': '1-8X', 'Viewing angle': '7.5º x 5.7º', 'Identification Distance (human 1,8m))': '1.800m', 'Color Palettes': '6', 'Display type': 'AMOLED 0.39", resolution 1024x768 pixels', 'Internal memory': '64 GBytes', 'Distance calculation': 'AI (based on deep learning)', 'Multimedia': 'Photo, video, local playback', 'Battery type': 'Internal battery', 'Battery life': 'Continuous operating time up to 7h', 'Connections': 'USB-C\nPC connection for downloading photos and videos\nDevice charging connection', 'Connection': 'Wi-Fi\nWi-Fi connection with app\nHotspot connection with app', 'Operating temperature': '-20℃～+50℃', 'Protection rating': 'IP67, resistance to falls from 1 meters', 'Weight': '400g', 'Dimensions': '125 (L) × 65 (W)× 77 (H) mm', 'Construction material': 'Magnesium alloy', 'Adaptation thread': 'M52x0,75', 'Remote control': 'Bluetooth ring', 'Automatic shot recording': 'Yes, RAV'} | Outdoor | Thermal Vision | Thermal clip-on | 1271,00 €
HUNT650 | https://d1x12lhh8s9nlj.cloudfront.net/images/productos/products/HUNT650/HUNT650.png | ThermTec | ['ThermTec', 'Thermal Clip-On Coupling', '640x512 Sensor', 'NETD ≤20mK', 'Pixel size 12µm', '50mm lens', '64GB', 'IA distance calculation', 'AMOLED 1024x768', 'Image capture and video recording', 'WiFi', 'APP Smartphone', 'Built-in battery up to 6h battery life', 'USB Type-C connector', 'Protection IP67', 'Detection distance 2.600m', 'Weight 400g', 'Mount adapter M52x0,75', 'Remote control ring -'] | {'Brand': 'ThermTec', 'Model': 'HUNT650', 'Sensor type': 'VOx microbolometer uncooled', 'Resolution': '640x512 pixels', 'Pixel size': '12µm', 'NETD': '≤20mK@300K', 'Spectral range': '8～14μm', 'Lens': '50mm (F#1.0)', 'Recommended viewfinder magnifications': '1-8X', 'Viewing angle': '8.8º x 7.0º', 'Identification Distance (human 1,8m))': '2.600m', 'Color Palettes': '6', 'Display type': 'AMOLED 0.39", resolution 1024x768 pixels', 'Internal memory': '64 GBytes', 'Distance calculation': 'AI (based on deep learning)', 'Multimedia': 'Photo, video, local playback', 'Battery type': 'Internal battery', 'Battery life': 'Continuous operating time up to 6h', 'Connections': 'USB-C\nPC connection for downloading photos and videos\nDevice charging connection', '': 'Wi-Fi\nWi-Fi connection with app\nHotspot connection with app', 'Operating temperature': '-20℃～+50℃', 'Protection rating': 'IP67, resistance to falls from 1 meters', 'Weight': '4\n00g', 'Dimensions': '129 (L) × 70 (W)× 77 (H) mm', 'Construction material': 'Magnesium alloy', 'Adaptation thread': 'M52x0,75', 'Remote control': 'Bluetooth ring', 'Automatic shot recording': 'Yes, RAV'} | Outdoor | Thermal Vision | Thermal clip-on | 1849,00 €
CYCLOPS635 | https://d1x12lhh8s9nlj.cloudfront.net/images/productos/products/CYCLOPS635/CYCLOPS635.png | N/A | ['ThermEye', 'Thermal Monocle', 'Thermal Resolution 640x512 VOx- NETD ≤30mK', 'Pixel size 12µm', '35mm lens', 'Increases 1,97x', 'EIS Image Stabilizer', 'Noise reduction 3D-DNR', '16GB internal memory', 'AI distance measurement', 'Laser Indicator', 'GPS', 'OLED screen', 'Image capture and video recording', 'Analog video output', 'WiFi', 'APP Smartphone', 'Built-in battery up to 12h battery life', 'USB Type-C connector', 'Protection IP67'] | {'': 'Wi-Fi\nWi-Fi connection with app\nHotspot connection with app', 'Sensor type': 'VOx microbolometer uncooled', 'Resolution': '640x512 pixels', 'Pixel size': '12µm', 'NETD': '≤30mK@300K', 'Image Stabilizer (EIS)': 'YES', 'Spectral range': '8～14μm', 'Lens': '35mm (F#1.0, manual focus)', 'Increases': '1,97x', 'Viewing angle': '12,5º x 10º', 'Identification Distance (human 1,8m))': '1.750m', 'Digital zoom': '1x～6x continuous', 'Color Palettes': '6', 'Noise reduction': '3D DNR', 'Display type': 'OLED 0,39", resolution 1024x768 pixels, 3 picture modes', 'Dioptric control': '-5～+5', 'Eye distance': '40mm', 'Internal memory': '16 GBytes', 'Distance measurement': 'AI (based on deep learning), MIL', 'Heat Seeker': 'YES', 'GPS': 'Yes', 'Multimedia': 'Photo, video, local playback', 'Battery type': 'Internal battery, 18650 Li x 2', 'Battery life': 'Continuous running time ≥ 12h', 'Connections': 'USB Type C\nPC connection for downloading photos and videos\nDevice charging connection\nConnection for analog video output', 'Operating temperature': '-20℃～+55℃', 'Protection rating': 'IP67, resistance to falls from 1 meters', 'Weight': '470g (with batteries)', 'Dimensions': '67mm × 63mm × 190mm'} | Outdoor | Thermal Vision | Thermal monocular | 1150,00 €
CYCLOPS650 | https://d1x12lhh8s9nlj.cloudfront.net/images/productos/products/CYCLOPS650/CYCLOPS650.png | N/A | ['ThermEye', 'Thermal Monocle', 'Thermal Resolution 640x512 VOx- NETD ≤30mK', 'Pixel size 12µm', '50mm lens', '2,82x increase', 'Noise reduction 3D-DNR', '16GB internal memory', 'AI distance measurement', 'Laser Indicator', 'GPS', 'OLED screen', 'Image capture and video recording', 'Analog video output', 'WiFi', 'APP Smartphone', 'Built-in battery up to 12h battery life', 'USB Type-C connector', 'Protection IP67'] | {'': 'Wi-Fi\nWi-Fi connection with app\nHotspot connection with app', 'Sensor type': 'VOx microbolometer uncooled', 'Resolution': '640x512 pixels', 'Pixel size': '12µm', 'NETD': '≤30mK@300K', 'Spectral range': '8～14μm', 'Lens': '50mm (F#1.0, manual focus)', 'Increases': '2,82x', 'Image Stabilizer (EIS)': 'YES', 'Viewing angle': '8,8º x 7º', 'Identification Distance (human 1,8m))': '2.500m', 'Digital zoom': '1x～6x continuous', 'Color Palettes': '6', 'Noise reduction': '3D DNR', 'Display type': 'OLED 0,39", resolution 1024x768 pixels, 3 picture modes', 'Dioptric control': '-5～+5', 'Eye distance': '40mm', 'Internal memory': '16 GBytes', 'Distance measurement': 'AI (based on deep learning), MIL', 'Heat Seeker': 'YES', 'GPS': 'Yes', 'Multimedia': 'Photo, video, local playback', 'Battery type': 'Internal battery, 18650 Li x 2', 'Battery life': 'Continuous running time ≥ 12h', 'Connections': 'USB Type C\nPC connection for downloading photos and videos\nDevice charging connection\nConnection for analog video output', 'Operating temperature': '-20℃～+55℃', 'Protection rating': 'IP67, resistance to falls from 1 meters', 'Weight': '470g (with batteries)', 'Dimensions': '67mm × 63mm × 190mm'} | Outdoor | Thermal Vision | Thermal monocular | 1450,00 €
ARES335-BLACK | https://d1x12lhh8s9nlj.cloudfront.net/images/productos/products/ARES335-BLACK/ARES335-BLACK.png | ThermEye | ['ThermEye', 'Thermal Imaging Scope', 'Thermal resolution 384x288 VOx', 'NETD ≤35mK', 'Pixel size 12µm', '35mm lens', '3,37x increase', '16GB internal memory', 'AI distance measurement', 'AMOLED display', 'Image capture and video recording', 'Backward force up to 850Gs', '5 Zeroing profiles', 'WiFi', 'APP Smartphone', 'Built-in battery up to 6h battery life', 'USB Type-C connector', 'Protection IP67'] | {'Brand': 'ThermEye', 'Sensor type': 'VOx microbolometer uncooled', 'Resolution': '384x288 pixels', 'Pixel size': '12µm', 'NETD': '≤35mK@300K', 'Spectral range': '8～14μm', 'Lens': '35mm (F#1.0, manual focus)', 'Shutter technology': 'Shutterless (Shutterless military technology)', 'Increases': '3,37x', 'Viewing angle': '7.5º x 5.6º', 'Digital zoom': '1x～6x continuous', 'Color Palettes': '6', 'Display type': 'AMOLED 0,39", resolution 1024x768 pixels, 3 picture modes', 'Dioptric adjustment': '-5～+5', 'Eye distance': '50mm', 'Maximum recoil force': '850 Gs', 'Mounting bracket': '2x Anillas de 30mm', 'Zeroing': 'Automatic / Manual', 'Video and image playback': 'YES', 'Audio recording in the shot': 'YES', 'Reticle': '7 (Colors: Black, white, red and blue)', 'Internal memory': '16 GB', 'Distance measurement': 'AI (based on deep learning)', 'Heat Seeker': 'YES', 'Picture in Picture': 'Reduced-size image superimposed on the main image, zooming out the central view of the viewer', 'Battery type': 'Replaceable battery, 1x 18650 Li or 1x 18650 Li', 'Battery life': 'Continuous running time ≥ 6h', 'Connections': 'USB Type C for connection to PC for downloading photos and videos', 'Communication': 'Wi-Fi\nWi-Fi connection with app\nHotspot connection with app', 'Operating temperature': '-20℃～+55℃', 'Protection rating': 'IP67, resistance to falls from 1 meters', 'Weight': '470g (with batteries)', 'Dimensions': '67mm × 63mm × 190mm'} | Outdoor | Thermal Vision | Thermal Imaging Scope | 1200,00 €
ARES360-BLACK | https://d1x12lhh8s9nlj.cloudfront.net/images/productos/products/ARES360-BLACK/ARES360-BLACK.png | ThermEye | ['ThermEye', 'Thermal Imaging Scope', 'Thermal resolution 384x288 VOx', 'NETD ≤35mK', 'Pixel size 12µm', 'Dual FOV 20/60 mm Lens', '3x Optical zoom', '16GB internal memory', 'AI distance measurement', 'AMOLED display', 'Shutterless technology', 'Image capture and video recording', 'Backward force up to 850Gs', '5 Zeroing profiles', 'WiFi', 'APP Smartphone', 'Built-in battery up to 6h battery life', 'USB Type-C connector', 'Protection IP67'] | {'Brand': 'ThermEye', 'Sensor type': 'VOx microbolometer uncooled', 'Resolution': '384x288 pixels', 'Pixel size': '12µm', 'NETD': '≤35mK@300K', 'Spectral range': '8～14μm', 'Lens': '20 / 60mm (F#1.0, manual focus)', 'Sealing technology': 'Shutterless (Shutterless military technology)', 'Optical Zoom': '3x (Double field of view)', 'Viewing angle': '13.1º x 9.8º / 4.4º x 3.3º', 'Color Palettes': '6', 'Display type': 'AMOLED 0,39", resolution 1024x768 pixels, 3 picture modes', 'Dioptric adjustment': '-5～+5', 'Eye distance': '50 mm', 'Maximum recoil force': '850 Gs', 'Mounting bracket': '2x Anillas de 30mm', 'Video and image playback': 'YES', 'Audio recording in the shot': 'YES', 'Zeroing': 'Automatic / Manual', 'Reticle': '7 (Colors: Black, white, red and blue)', 'Internal memory': '16 GB', 'Distance measurement': 'AI (based on deep learning)', 'Heat Seeker': 'YES', 'Picture in Picture': 'Reduced-size image superimposed on the main image, zooming out the central view of the viewer', 'Battery type': 'Replaceable battery, 1x 18650 Li or 1x 18650 Li', 'Battery life': 'Continuous running time ≥ 6h', 'Connections': 'USB Type C for connection to PC for downloading photos and videos', 'Communication': 'Wi-Fi\nWi-Fi connection with app\nHotspot connection with app', 'Operating temperature': '-20℃～+55℃', 'Protection rating': 'IP67, resistance to falls from 1 meters', 'Weight': '470g (with batteries)', 'Dimensions': '67mm × 63mm × 190mm'} | Outdoor | Thermal Vision | Thermal Imaging Scope | 1700,00 €
ARES635-BLACK | https://d1x12lhh8s9nlj.cloudfront.net/images/productos/products/ARES635-BLACK/ARES635-BLACK.png | ThermEye | ['ThermEye', 'Thermal Imaging Scope', 'Thermal resolution 640x512 VOx', 'NETD ≤35mK', 'Pixel size 12µm', '35mm lens', '3,37x increase', '16GB internal memory', 'AI distance measurement', 'AMOLED display', 'Image capture and video recording', 'Backward force up to 850Gs', '5 Zeroing profiles', 'WiFi', 'APP Smartphone', 'Built-in battery up to 6h battery life', 'USB Type-C connector', 'Protection IP67'] | {'Brand': 'ThermEye', 'Sensor type': 'VOx microbolometer uncooled', 'Resolution': '640x512 pixels', 'Pixel size': '12µm', 'NETD': '≤35mK@300K', 'Spectral range': '8～14μm', 'Lens': '35mm (F#1.0, manual focus)', 'Shutter technology': 'Shutterless (Shutterless military technology)', 'Increases': '3,37x', 'Viewing angle': '12.5º x 10º', 'Digital zoom': '1x～6x continuous', 'Color Palettes': '6', 'Display type': 'AMOLED 0,39", resolution 1024x768 pixels, 3 picture modes', 'Dioptric adjustment': '-5～+5', 'Eye distance': '50 mm', 'Maximum recoil force': '850 Gs', 'Mounting bracket': '2x Anillas de 30mm', 'Video and image playback': 'YES', 'Audio recording in the shot': 'YES', 'Zeroing': 'Automatic / Manual', 'Reticle': '7 (Colors: Black, white, red and blue)', 'Internal memory': '16 GB', 'Distance measurement': 'AI (based on deep learning)', 'Heat Seeker': 'YES', 'Picture in Picture': 'Reduced-size image superimposed on the main image, zooming out the central view of the viewer', 'Battery type': 'Replaceable battery, 1x 18650 Li or 1x 18650 Li', 'Battery life': 'Continuous running time ≥ 6h', 'Connections': 'USB Type C for connection to PC for downloading photos and videos', 'Communication': 'Wi-Fi\nWi-Fi connection with app\nHotspot connection with app', 'Operating temperature': '-20℃～+55℃', 'Protection rating': 'IP67, resistance to falls from 1 meters', 'Weight': '470g (with batteries)', 'Dimensions': '67mm × 63mm × 190mm'} | Outdoor | Thermal Vision | Thermal Imaging Scope | 1760,00 €
ARES660-BLACK | https://d1x12lhh8s9nlj.cloudfront.net/images/productos/products/ARES660-BLACK/ARES660-BLACK.png | ThermEye | ['ThermEye', 'Thermal Imaging Scope', 'Thermal resolution 640x512 VOx', 'NETD ≤35mK', 'Pixel size 12µm', 'Dual FOV 20/60 mm Lens', '3x Optical zoom', '16GB internal memory', 'AI distance measurement', 'AMOLED display', 'Shutterless technology', 'Image capture and video recording', 'Backward force up to 850Gs', '5 Zeroing profiles', 'WiFi', 'APP Smartphone', 'Built-in battery up to 6h battery life', 'USB Type-C connector', 'Protection IP67'] | {'Brand': 'ThermEye', 'Sensor type': 'VOx microbolometer uncooled', 'Resolution': '640x512 pixels', 'Pixel size': '12µm', 'NETD': '≤35mK@300K', 'Spectral range': '8～14μm', 'Lens': '20 / 60mm (F#1.0, manual focus)', 'Sealing technology': 'Shutterless (Shutterless military technology)', 'Optical Zoom': '3x (Double field of view)', 'Viewing angle': '21.7º x 17.4º / 7.3º x 5.9º', 'Identification Distance (human 1,8m))': '878m', 'Digital zoom': '1x～6x continuous', 'Color Palettes': '6', 'Display type': 'AMOLED 0,39", resolution 1024x768 pixels, 3 picture modes', 'Dioptric adjustment': '-5～+5', 'Eye distance': '50 mm', 'Maximum recoil force': '850 Gs', 'Mounting bracket': '2x Anillas de 30mm', 'Video and image playback': 'YES', 'Audio recording in the shot': 'YES', 'Zeroing': 'Automatic / Manual', 'Reticle': '7 (Colors: Black, white, red and blue)', 'Internal memory': '16 GB', 'Distance measurement': 'AI (based on deep learning)', 'Heat Seeker': 'YES', 'Picture in Picture': 'Reduced-size image superimposed on the main image, zooming out the central view of the viewer', 'Battery type': 'Replaceable battery, 1x 18650 Li or 1x 18650 Li', 'Battery life': 'Continuous running time ≥ 6h', 'Connections': 'USB Type C for connection to PC for downloading photos and videos', 'Communication': 'Wi-Fi\nWi-Fi connection with app\nHotspot connection with app', 'Operating temperature': '-20℃～+55℃', 'Protection rating': 'IP67, resistance to falls from 1 meters', 'Weight': '470g (with batteries)', 'Dimensions': '67mm × 63mm × 190mm'} | Outdoor | Thermal Vision | Thermal Imaging Scope | 2320,00 €
ARES660-OLIVE | https://d1x12lhh8s9nlj.cloudfront.net/images/productos/products/ARES660-OLIVE/ARES660-OLIVE.png | ThermEye | ['ThermEye', 'Thermal Imaging Scope', 'Thermal resolution 640x512 VOx', 'NETD ≤35mK', 'Pixel size 12µm', 'Dual FOV 20/60 mm Lens', '3x Optical zoom', '16GB internal memory', 'AI distance measurement', 'AMOLED display', 'Shutterless technology', 'Image capture and video recording', 'Backward force up to 850Gs', '5 Zeroing profiles', 'WiFi', 'APP Smartphone', 'Built-in battery up to 6h battery life', 'USB Type-C connector', 'Protection IP67'] | {'Brand': 'ThermEye', 'Sensor type': 'VOx microbolometer uncooled', 'Resolution': '640x512 pixels', 'Pixel size': '12µm', 'NETD': '≤35mK@300K', 'Spectral range': '8～14μm', 'Lens': '20 / 60mm (F#1.0, manual focus)', 'Sealing technology': 'Shutterless (Shutterless military technology)', 'Optical Zoom': '3x (Double field of view)', 'Viewing angle': '21.7º x 17.4º / 7.3º x 5.9º', 'Identification Distance (human 1,8m))': '878m', 'Digital zoom': '1x～6x continuous', 'Color Palettes': '6', 'Display type': 'AMOLED 0,39", resolution 1024x768 pixels, 3 picture modes', 'Dioptric adjustment': '-5～+5', 'Eye distance': '50 mm', 'Maximum recoil force': '850 Gs', 'Mounting bracket': '2x Anillas de 30mm', 'Video and image playback': 'YES', 'Audio recording in the shot': 'YES', 'Zeroing': 'Automatic / Manual', 'Reticle': '7 (Colors: Black, white, red and blue)', 'Internal memory': '16 GB', 'Distance measurement': 'AI (based on deep learning)', 'Heat Seeker': 'YES', 'Picture in Picture': 'Reduced-size image superimposed on the main image, zooming out the central view of the viewer', 'Battery type': 'Replaceable battery, 1x 18650 Li or 1x 18650 Li', 'Battery life': 'Continuous running time ≥ 6h', 'Connections': 'USB Type C for connection to PC for downloading photos and videos', 'Communication': 'Wi-Fi\nWi-Fi connection with app\nHotspot connection with app', 'Operating temperature': '-20℃～+55℃', 'Protection rating': 'IP67, resistance to falls from 1 meters', 'Weight': '470g (with batteries)', 'Dimensions': '67mm × 63mm × 190mm'} | Outdoor | Thermal Vision | Thermal Imaging Scope | 1990,00 €