## Sheet
name | image_path | brand_name | descriptions | specifications | category_ancestor | category_parent | category_child | price
SF-IPB022HA-2EW | https://d1x12lhh8s9nlj.cloudfront.net/images/productos/products/SF-IPB022HA-2EW/SF-IPB022HA-2EW.png | Safire | ['Safire', 'IP camera', '1/3" Progressive Scan CMOS', '2 Megapixel (1920x1080)', '2.8 mm Lens', 'Colour 0.01 Lux', 'IR Range 30 m', 'IR Cut', 'Compression H.265+', 'RJ-45 10/100 BaseT', 'WiFi', 'microSD', '3DNR', 'Weatherproof IP66', 'CMS, Smartphone and NVR'] | {'Brand': 'Safire', 'Image sensor': '1/2.8” Progressive Scan CMOS', 'Maximum resolution': '2 Megapixel (1920x1080)', 'Main Stream rate': '1080p / 720p (25 FPS)', 'Video compression': 'H.265+ / H.265 / H.264+ / H.264 / MJPEG', 'Audio Compression': 'G.711 / G.722.1 / G.726 / MP2L2 / PCM', 'Bitrate': '32 Kbps ~ 8 Mbps', 'Lens': '2.8 mm (H: 114.5°, V: 62°)', 'Minimum illumination': '0.01 lux @F1.2 (Colour)', 'Infrared lighting': '0 Lux, range up to 30 m', 'Day / Night': 'Automatic and programmable', 'Functions': 'BLC, AGC, 3D-DNR , DWDR , ROI', 'Network interface': 'Ethernet 10/100 BaseT \\ Wi-Fi IEEE802.11 b/g/n \\ Hotspot connection supported', 'Internal memory': 'MicroSD slot (256 GB max)', 'Audio': 'Built-in microphone', 'Remote access': 'CMS and app for smartphone and tablet (Safire Connect)', 'Power': 'DC 12 V / 400 mA, 5 W max', 'Degree of protection': 'IP66', 'Use': 'EXTERIOR', 'Temp. operation': '-30º C ~ +60º C', 'Dimensions': '66.2 mm (H) x 67.8 mm (W) x 99.1 mm (D)', 'Weight': '272 g'} | IP CCTV | Professional IP cameras | Safire | 32,00 €
SF-IPB025WHA-4PW-AI | https://d1x12lhh8s9nlj.cloudfront.net/images/productos/products/SF-IPB025WHA-4PW-AI/SF-IPB025WHA-4PW-AI.png | SAFIRE | ['Safire', 'IP camera', '1/2.7" Progressive Scan CMOS', '4 Megapixel (2560x1440)', '2.8 mm Lens', 'WDR', 'H.265 / H.264', 'IR Cut', '0 Lux', 'IR Range 30 m', 'Audio: Integrated microphone and speaker', 'TrueSense, false alarm filter for vehicles and people', 'RJ-45 10/100 BaseT', 'Internal Storage MicroSD Card', 'WEB, CMS, Smartphone and NVR interface', 'ONVIF Compatible', 'WiFi IEEE802.11 b/g/n', 'Weatherproof IP66'] | {'Brand': 'SAFIRE', 'Image sensor': '1/2.7" Progressive Scan CMOS', 'Maximum resolution': '4 Megapixel (2560x1440)', 'Minimum illumination': '0.009 Lux / F1.6', 'Infrared lighting': '0 Lux / Matrix LED IR (30 m)', 'Lens': '2.8 mm (H: 97º, V: 52º, D: 114º)', 'Compression': 'H.265 / H.264 / MJPEG', 'Video Bit Rate': '32 Kbps~16Mbps', 'Main Stream rate': '4Mpx / 1080p / 720p (1 ~25 FPS)', 'Extra Stream rate': '640×480 / 640×360 / 320x240 (1 ~ 25 FPS)', 'Image improvements': 'WDR, BLC, 3D-DNR, MD, ROI', 'Day / Night': 'Auto / Programmable / Colour / BW (Black and White)', 'Advanced features': 'TrueSense with false alarm filtering for vehicles and people ¦ Line Crossing ¦ Intrusion', 'Internal memory': 'SD card (up to 256 GB)', 'Network interface': 'Ethernet 10/100 BaseT, Wi-Fi IEEE802.11 b/g/n', 'Alarms': 'No', 'Audio': '1 Built-in microphone, 1 Speaker', 'Remote access': 'Web browser, Safire Control Center Smartphone App and PC Software', 'Interoperability': 'ONVIF, PSIA, CGI, ISAPI', 'Power': 'DC 12 V / 1300 mA', 'Degree of protection': 'Weatherproof IP67', 'Material': 'Metallic', 'Temp. operation': '-30º C ~ +60º C', 'Dimensions': '175.6 (D) x 112 (H) x 89 (W) mm', 'Base dimensions': '3 screws (Ø50 ) mm', 'Weight': '450 g'} | IP CCTV | Professional IP cameras | Safire | 72,00 €
SF-IPB035WH-4P-0600 | https://d1x12lhh8s9nlj.cloudfront.net/images/productos/products/SF-IPB035WH-4P-0600/SF-IPB035WH-4P-0600.png | SAFIRE | ['Safire - IP camera', 'PRO Range', '1/3" Progressive Scan CMOS', '4 Megapixel (2560x1440)', '6.0 mm Lens', '0 Lux', 'IR Range 30 m', 'Compression H.265+/H.265/H.264+/H.264', 'WDR', 'RJ-45 10/100 BaseT', 'PoE IEEE802.3af', 'Weatherproof IP67', 'IR Cut', 'WEB, CMS, Smartphone and NVR interface', 'ONVIF Compatible'] | {'Brand': 'SAFIRE', 'Image sensor': '1/3" Progressive Scan CMOS', 'Maximum resolution': '4 Megapixel (2560x1440)', 'Minimum illumination': '0.01 Lux / F1.2', 'Infrared lighting': '0 Lux / Matrix LED IR (30 m)', 'Lens': '6 mm (h:51º)', 'Compression': 'H.265+/H.265/H.264+/H.264', 'Video Bit Rate': '32 Kbps~8Mbps', 'Main Stream rate': '4Mpx (20 FPS) / 3Mpx / 1080p / 720p (25 FPS)', 'Extra Stream rate': '640×480 / 640×360 / 320x240 (1 ~ 25 FPS)', 'Image improvements': 'WDR (120 dB), BLC, 3D-NR, MD, Privacy Mask, ROI', 'Day / Night': 'Auto / Programmable / Colour / BW (Black and White)', 'Internal memory': 'No', 'Network interface': 'Ethernet 10/100 BaseT', 'Alarms': 'No', 'Audio': 'No', 'Remote access': 'Web browser, Safire Control Center Smartphone App and PC Software', 'Interoperability': 'ONVIF, PSIA, CGI, ISAPI', 'Power': 'DC 12 V / 400 mA, PoE IEEE802.3af', 'Degree of protection': 'Weatherproof IP67', 'Material': 'Front: Metal / Arm: Plastic / Body: Plastic', 'Temp. operation': '-30º C ~ +50º C', 'Dimensions': '172.7 mm (d) x 69.1 (w) x 66 mm (h) mm', 'Base dimensions': '70 (Ø) mm', 'Weight': '280 g'} | IP CCTV | Professional IP cameras | Safire | 45,00 €
SF-IPB098UWH-8U-AI2 | https://d1x12lhh8s9nlj.cloudfront.net/images/productos/products/SF-IPB098UWH-8U-AI2/SF-IPB098UWH-8U-AI2.png | SAFIRE | ['Safire', 'IP camera', '1/1.8" Progressive Scan CMOS Ultra Low Light', '8 Megapixel (3840x2160)', '2.8 mm Lens', 'WDR', 'Compression H.265+/H.264+', 'IR Cut', '0 Lux', 'IR Range 80 m', 'TrueSense2, improved false alarm filter for vehicles and people', 'Face Capture: Compatible with facial recognition recorders', 'RJ-45 10/100 BaseT', 'WEB, CMS, Smartphone and NVR interface', 'ONVIF Compatible', 'Micro SD card recording', 'PoE IEEE802.3af', 'Weatherproof IP67'] | {'Brand': 'SAFIRE', 'Image sensor': '1/1.8" Progressive Scan CMOS', 'Maximum resolution': '8 Megapixel (3840x2160)', 'Minimum illumination': '0.003 Lux / F1.6 Ultra Low Light Color', 'Infrared lighting': '0 Lux / IR LEDs (80 m)', 'Lens': '2.8 mm (H:102º, V: 55º)', 'Bitrate': '32 Kbps ~ 16 Mbps', 'Main Stream rate': '8Mpx / 5Mpx(1 ~ 20 FPS);3Mpx / 1080p / 720p (1 ~ 25 FPS)', 'Extra Stream rate': '640x480, 640x360, 320x240 (1 ~ 25 FPS)', 'Compression': 'H.265+ / H265 / H.264+ / H264', 'Image improvements': 'WDR (120dB), BLC, 3D-DNR, MD, ROI', 'Advanced features': 'Line-crossing detection ¦ intrusion ¦ entry / exit area', 'Truesense 2': 'Motion Detection, Line Crossing, Entry / Exit area\nTruesense and Face capture cannot be active at the same time', 'Face Capture': "YES (Compatible with Safire's Face Recognition recorders)\nTruesense and Face capture cannot be active at the same time", 'Day / Night': 'Removable mechanical ICR filter', 'Internal memory': 'MicroSD card, Max 256 GB', 'Network interface': 'Ethernet 10/100 BaseT', 'Alarms': 'No', 'Audio': 'No', 'Remote access': 'NVR, Web Browser, App Smartphone and PC Software Safire Control Center', 'Interoperability': 'ONVIF', 'Power': 'DC 12V / 0.88A, max. 10.5W, PoE IEEE802.3af max. 12W', 'Degree of protection': 'IP67', 'Material': 'Metallic', 'Temp. operation': '-30º C ~ +60º C', 'Dimensions': '289.5 (H) x 105(Ø) mm', 'Base dimensions': '62.6 x 62.6 mm (4 screws)', 'Weight': '1270 g'} | IP CCTV | Professional IP cameras | Safire | 130,00 €
SF-IPB180-4U-AI-PAN | https://d1x12lhh8s9nlj.cloudfront.net/images/productos/products/SF-IPB180-4U-AI-PAN/SF-IPB180-4U-AI-PAN.png | SAFIRE | ['Safire', '180º IP Bullet Panoramic Camera', 'Ultra Range', '2x 1/2.5" CMOS Progressive Scan', 'Resolution 4MPx (3040×1368)', '2.8 mm Lens', 'Overview 180º', 'Compression H.265+/H.264+', 'IR Range 40 m', 'TrueSense2, improved false alarm filter for vehicles and people', 'Integrated speaker and microphone', 'Audio', 'Alarm', 'RJ-45 10/100M BaseT', 'WEB, CMS, Smartphone and NVR interface', 'ONVIF Compatible', 'Micro SD card recording up to 256GB', 'PoE IEEE802.3af', 'Weatherproof IP67'] | {'Brand': 'SAFIRE', 'Image sensor': '2x 1/2.5" CMOS Progressive Scan', 'Maximum resolution': '4 Megapixel (3040×1368)', 'Minimum illumination': '0.003 Lux / F1.6, with IR / Ultra Low Light', 'Lighting': '0 Lux, IR up to 40m', 'Lens': '2.8 mm (H:180º, V: 81º)', 'Range performance': 'D: 38 m, O: 15 m, R: 7.5 m, I: 3.5 m', 'Bitrate': '32 Kbps ~ 8 Mbps', 'Main Stream rate': '3040x1368 (1 ~ 25FPS)', 'Sub Stream Rate': '1200x536, 690x432 (1 25FPS) ~ [%VAR%]', 'Compression': 'Main Stream: H.265+ / H265 / H.264+ / H264\nMain Stream: H265 / H264 / MJPEG', 'Audio Type': 'Mono', 'Audio Compression': 'G.711/G.722.1/G.726/MP2L2/PCM/MP3/AAC-LC', 'Image improvements': 'WDR (130dB), BLC, HLC, 3D-DNR', 'Audio Bit rate': '64 Kbps (G.711ulaw/G.711alaw)/16 Kbps (G.722.1)/16 Kbps (G.726)/32 to 192 Kbps\n(MP2L2)/8 to 320 Kbps (MP3)/16 to 64 Kbps (AAC-LC)', 'Audio sample range': '8 kHz/16 kHz/32 kHz/44.1 kHz/48 kHz', 'Ambient noise filter': 'Yes', 'Truesense 2': 'Enhanced false alarm filtering for human and vehicle cross-line and area intrusion, region entry and region exit', 'Internal memory': 'MicroSD card, Max 256 GB', 'Network interface': 'RJ45 10 /100M', 'Alarms': '1 In / 1 Out (Max. 24VDC/ 24VAC, 1A)', 'Audio': '1 Input / 1 Output + Built-in Microphone & Speaker', 'Remote access': 'NVR, Web Browser, Safire Connect Smartphone App and Safire Control Center PC Software', 'Interoperability': 'ONVIF', 'Power': 'DC 12V / 880mA, max. 10.5W, PoE IEEE802.3af max. 12.5W', 'Degree of protection': 'IP67', 'Material': 'Aluminium alloy', 'Temp. operation': '-30º C ~ +60º C', 'Dimensions': '306.5 (D) x 118.6 (W) x 105.1 (H) mm', 'Base dimensions': '88.5 x 88.5 mm (4 screws)', 'Weight': '1.4 Kg'} | IP CCTV | Professional IP cameras | Safire | 155,00 €
SF-IPB180C-4U-AI-PAN | https://d1x12lhh8s9nlj.cloudfront.net/images/productos/products/SF-IPB180C-4U-AI-PAN/SF-IPB180C-4U-AI-PAN.png | SAFIRE | ['Safire', '180º IP Bullet Panoramic Camera', 'Ultra Range', '2x 1/2.5" Progressive Scan CMOS Night Color', 'Resolution 4MPx (3040×1368)', 'Color Image 24/7', '2.8 mm Lens', 'Overview 180º', 'Compression H.265+/H.264+', 'White light range 40 m', 'TrueSense2, improved false alarm filter for vehicles and people', 'Integrated speaker and microphone', 'Audio', 'Alarm', 'RJ-45 10/100M BaseT', 'WEB, CMS, Smartphone and NVR interface', 'ONVIF Compatible', 'Micro SD card recording up to 256GB', 'PoE IEEE802.3af', 'Weatherproof IP67'] | {'Brand': 'SAFIRE', 'Image sensor': '2x 1/2.5" CMOS Progressive Scan', 'Maximum resolution': '4 Megapixel (3040×1368)', 'Minimum illumination': '0.0005 Lux / F1.0 Night Color', 'Lighting': '0 Lux, Color Image 24/7\nWhite LED up to 30m', 'Lens': '2.8 mm (H:180º, V: 81º)', 'Range performance': 'D: 38 m, O: 15 m, R: 7.5 m, I: 3.5 m', 'Bitrate': '32 Kbps ~ 8 Mbps', 'Main Stream rate': '3040x1368 (1 ~ 25FPS)', 'Sub Stream Rate': '1200x536, 690x432 (1 25FPS) ~ [%VAR%]', 'Compression': 'Main Stream: H.265+ / H265 / H.264+ / H264\nMain Stream: H265 / H264 / MJPEG', 'Audio Type': 'Mono', 'Audio Compression': 'G.711/G.722.1/G.726/MP2L2/PCM/MP3/AAC-LC', 'Image improvements': 'WDR (130dB), BLC, HLC, 3D-DNR', 'Audio Bit rate': '64 Kbps (G.711ulaw/G.711alaw)/16 Kbps (G.722.1)/16 Kbps (G.726)/32 to 192 Kbps\n(MP2L2)/8 to 320 Kbps (MP3)/16 to 64 Kbps (AAC-LC)', 'Audio sample range': '8 kHz/16 kHz/32 kHz/44.1 kHz/48 kHz', 'Ambient noise filter': 'Yes', 'Truesense 2': 'Enhanced false alarm filtering for human and vehicle cross-line and area intrusion, region entry and region exit', 'Internal memory': 'MicroSD card, Max 256 GB', 'Network interface': 'RJ45 10 /100M', 'Alarms': '1 In / 1 Out (Max. 24VDC/ 24VAC, 1A)', 'Audio': '1 Input / 1 Output + Built-in Microphone & Speaker', 'Remote access': 'NVR, Web Browser, Safire Connect Smartphone App and Safire Control Center PC Software', 'Interoperability': 'ONVIF', 'Power': 'DC 12V / 880mA, max. 10.5W, PoE IEEE802.3af max. 12.5W', 'Degree of protection': 'IP67', 'Material': 'Aluminium alloy', 'Temp. operation': '-30º C ~ +60º C', 'Dimensions': '306.5 (D) x 118.6 (W) x 105.1 (H) mm', 'Base dimensions': '88.5 x 88.5 mm (4 screws)', 'Weight': '1.4 Kg'} | IP CCTV | Professional IP cameras | Safire | 165,00 €
SF-IPB779Z-4Y-AI-25x | https://d1x12lhh8s9nlj.cloudfront.net/images/productos/products/SF-IPB779Z-4Y-AI-25x/SF-IPB779Z-4Y-AI-25x.png | SAFIRE | ['Safire', 'IP Bullet Camera', 'Projects Range', '1/2.5" Progressive Scan CMOS', '4 Megapixel (2560x1440) @ 60FPS', '4.7~118 mm motorised varifocal autofocus lens', 'Image Stabilization (EIS)', 'Cold / snowy weather heater', 'Colour: 0.009 Lux', 'IR Range 200 m', 'Compression H.265+/H.265/H.264+/H.264', 'RJ-45 10/100/1000 Mbps BaseT', 'RS-485', 'Audio', 'Built-in microphone', 'Alarms', 'PoE+ IEEE802.3at', 'Waterproof IP67- Impact resistance IK10', 'IR Cut', 'WDR (140dB)', '3D DNR', 'SD card recording', 'WEB, CMS, Smartphone and NVR interface', 'ONVIF Compatible'] | {'Brand': 'SAFIRE', 'Image sensor': '1/2.5" Progressive Scan CMOS', 'Maximum resolution': '4 Megapixel (2560x1440)', 'Image Stabilization (EIS)': 'Integrated gyroscope for improved performance', 'Main Stream rate': '25fps (2688 × 1520, 2560 × 1440, 1920 × 1080, 1280 × 720)\n60fps (2560 × 1440, 1920 × 1080, 1280 × 720)', 'Extra Stream rate': '25fps (704 × 576, 640 × 480)', 'Third Stream Rate': '25fps (1920 × 1080, 1280 × 720, 704 × 576, 640 × 480)', 'Fourth Stream Rate': '25fps (704 × 576, 640 × 480)', 'Fifth Stream Rate': '25fps (704 × 576, 640 × 480)', 'Compression': 'H.265+ / H265 /H.264+ / H264 / MJPEG', 'Bitrate': '32 Kbps ~ 16 Mbps', 'Lens': 'Motorized 4.7~118 mm Autofocus (25x)', 'Minimum illumination': "Colour: 0.009 Lux / IR LED's (200m)", 'Image improvements': 'WDR (140 dB), BLC, 3D-NR, AWB, Privacy Masking, ROI, Hall Mode', 'Day / Night': 'Removable mechanical ICR filter', 'Smart Features': 'Line Crossing, Area Intrusion, Region Entry Detection, Line Crossing Detection, Intrusion Detection, Region Entry, Region Exit (support\nactivation of alarms by specific target types (persons and vehicles)\nScene change detection, audio exception detection, out of focus detection', 'Built-in heater': 'Built-in heater to ensure a clear picture in snowy weather', 'Internal memory': 'MicroSD card, Max 128 GB', 'Video output': '1 composite video output (BNC connector)', 'Alarms': '1 input / 1 relay', 'Audio': '1 input (line in / microphone ), 1 output', 'Communication Interface': 'Ethernet 10/100M BaseT ¦ 1 RS485', 'Remote access': 'Web browser, Safire Control Center Smartphone App and PC Software', 'Interoperability': 'ONVIF, PSIA, CGI', 'Power': 'DC 12 V / 1 A, PoE IEEE802.3at / 0.3A', 'Degree of protection': 'Waterproof IP67, Impact resistance IK10 TVS 4000V', 'Temp. operation': '-40º C ~ +60º C', 'Dimensions': '425 (D) x 190 (W) x 180 (H) mm', 'Weight': '2160 g'} | IP CCTV | Professional IP cameras | Safire | 285,00 €
SF-IPB798ZWA-4Y-0832 | https://d1x12lhh8s9nlj.cloudfront.net/images/productos/products/SF-IPB798ZWA-4Y-0832/SF-IPB798ZWA-4Y-0832.png | SAFIRE | ['Safire', 'Ultra Low Light IP Camera', 'PROJECTS Range', '1/1.8" Progressive Scan CMOS', '4 Megapixel (2688x1520)', '8~32 mm Motorised Varifocal Lens', '0 Lux', 'IR range 100m', 'Compression H.265+/H.265/H.264+/H.264', 'RJ-45 10/100 BaseT', 'PoE IEEE802.3at', 'Audio', 'Alarm', 'WDR (140 dB)', '3D-DNR', 'IR Cut', 'TrueSense2, improved false alarm filter for vehicles and people', 'Face Capture: Compatible with facial recognition recorders', 'People count', 'Mask detection', 'Recording on SD card up to 256 GB', 'WEB, CMS, Smartphone and NVR interface', 'ONVIF Compatible', 'Weatherproof IP67', 'Vandal proof IK10', 'NEMA anti-corrosion protection 4X'] | {'Brand': 'SAFIRE', 'Range': 'PROJECTS', 'Image sensor': '1/1.8" Progressive Scan CMOS', 'Maximum resolution': '4 Megapixel (2688x1520)', 'Minimum illumination': '0.0014 Lux / F1.4', 'Infrared lighting': '0 Lux / Matrix LED IR (60 m)', 'Lens': 'Motorized 8~32 mm (H): 107.4º ~ 39.8º, V: 56º ~122.3º)', 'Compression': 'H.265+ / H.265 / H.264+ / H.264', 'Video Bit Rate': '32 Kbps ~ 8 Mbps', 'Main Stream rate': '2688 × 1520, 2304 × 1296, 1920 × 1080, 1280 × 720 (1 ~ 25 FPS)', 'Sub Stream Rate': '640 × 480, 640 × 360, 320 × 240(1 ~ 25 FPS)', 'Third Stream Rate': '1280 × 720, 640 × 480, 640 × 360, 320 × 240 (1 ~ 25 FPS)', 'Image improvements': 'WDR, BLC, 3D-DNR, MD, AGC, Privacy Mask, ROI', 'Day / Night': 'Auto / Programmable / Colour / BW (Black and White)', 'Internal memory': 'Micro SD slot up to 256 GB', 'Network interface': 'Ethernet 10/100M BaseT', 'Intelligent functions': 'Line Crossing, Area Intrusion, Face Detection', 'TrueSense2': 'Improved false alarm filter for people and vehicles', 'Alarms': '3 in / 3 relay', 'Audio': '1 in / 1 out', 'Remote access': 'Web browser, Safire Control Center Smartphone App and PC Software', 'Interoperability': 'ONVIF, PSIA, CGI, ISAPI', 'Lens Adjustment': '3 axis', 'Power': 'DC 12 V / 1080 mA, PoE IEEE802.3at', 'Degree of protection': 'Waterproof IP67, Vandal-resistant IK10, NEMA 4X', 'Temp. operation': '-30º C ~ +60º C', 'Dimensions': '340.8 mm (H) x 105 (Ø) mm', 'Base dimensions': '88.3 (Ø) mm', 'Weight': '1400 g'} | IP CCTV | Professional IP cameras | Safire | 312,00 €
SF-IPB798ZWA-8P-HV | https://d1x12lhh8s9nlj.cloudfront.net/images/productos/products/SF-IPB798ZWA-8P-HV/SF-IPB798ZWA-8P-HV.png | SAFIRE | ['Safire', 'IP Bullet Camera', 'PRO Range', '1/2.8" Progressive Scan CMOS', '8 Megapixel (3840x2160)', 'PRO Range', '2.8~12 mm Motorised Varifocal Lens', '0 Lux', 'IR range 60m', 'Compression H.265+/H.265/H.264+/H.264', 'RJ-45 10/100 BaseT', 'PoE IEEE802.3at', 'Audio', 'Alarm', 'WDR', '3D-DNR', 'IR Cut', 'Human and vehicle motion detection Motion Detection 2.0', 'Facial Recognition', 'SD card recording', 'WEB, CMS, Smartphone and NVR interface', 'ONVIF Compatible', 'Weatherproof IP67', 'Vandal proof IK10'] | {'Brand': 'SAFIRE', 'Range': 'PRO', 'Image sensor': '1/2.8" Progressive Scan CMOS', 'Maximum resolution': '8 Megapixel (3840x2160)', 'Motion Detection 2.0': 'Advanced motion detection of humans and vehicles on the scene', 'Intelligent functions': 'Line Crossing, Area Intrusion, Face Detection', 'Minimum illumination': '0.005 Lux / F1.6', 'Infrared lighting': '0 Lux / Matrix LED IR (60 m)', 'Lens': '2.8~12mm Varifocal (H: 108º ~ 30º, V: 56º ~17º)', 'Compression': 'H.265+ / H.265 / H.264+ / H.264', 'Video Bit Rate': '32 Kbps ~ 16 Mbps', 'Main Stream rate': '3840x2160 (20 FPS), 3200x1800, 2688x1520, 1920x1080, 1280x720 (1 25 FPS)', 'Sub Stream Rate': '640×480, 640×360 (1 ~ 25 FPS)', 'Third Stream Rate': '1920x1080, 1280x720, 640x480, 640x360 (1 ~ 25 FPS)', 'Image improvements': 'WDR, BLC, 3D-DNR, MD, AGC, Privacy Mask, ROI', 'Day / Night': 'Auto / Programmable / Colour / BW (Black and White)', 'Internal memory': 'Micro SD slot up to 256 GB', 'Network interface': 'Ethernet 10/100M BaseT', 'Alarms': '1 in / 1 relay', 'Audio': '1 in / 1 out', 'Remote access': 'Web browser, Safire Control Center Smartphone App and PC Software', 'Interoperability': 'ONVIF, PSIA, CGI, ISAPI', 'Power': 'DC 12 V / 1.08 A, PoE IEEE802.3at', 'Degree of protection': 'Weatherproof IP67, Anti-vandal IK10', 'Material': 'Aluminium alloy', 'Temp. operation': '-30º C ~ +60º C', 'Camera dimensions': '308.5 (D) × 93 (H) × 97.9 (W) mm', 'Base dimensions': '62.6 mm x4 / 4 screws', 'Weight': '1385 g'} | IP CCTV | Professional IP cameras | Safire | 130,00 €
SF-IPCU202WA-4PW-HV | https://d1x12lhh8s9nlj.cloudfront.net/images/productos/products/SF-IPCU202WA-4PW-HV/SF-IPCU202WA-4PW-HV.png | Safire | ['Safire', 'IP camera', '1/3" Progressive Scan CMOS', '4 Megapixel (2688 × 1520)', '2.8 mm Wide Angle Lens', '0 Lux', 'LED Range 10m', 'Compression H.265+ /H.265 /H.264+ / H.264 / MJPEG', 'Dual stream', 'RJ-45 10/100 BaseT', 'Human and vehicle motion detection Motion Detection 2.0', 'PoE IEEE802.3af', 'IEEE Wifi', '802.11b/g/n', 'Two-way Audio', 'SD card recording', 'Real PIR detector with images sent by email', 'IR Cut', 'WDR', 'WEB, CMS (SCC), Smartphone and NVR interface', 'ONVIF Compatible'] | {'Brand': 'Safire', 'Image sensor': '1/3” Progressive Scan CMOS', 'Maximum resolution': '4 Megapixel (2688×1520)', 'Main Stream rate': '1080P/960P/720P (1 ~ 25 FPS)', 'Minimum illumination': 'Colour: 0.008 Lux @ (F2.25, AGC ON), B/W: 0 Lux with IR', 'Compression': 'H.265+ /H.265 /H.264+ /H.264 / MJPEG', 'Bitrate': '32 Kbps ~ 8 Mbps', 'Lens': '2.8 mm (H: 114°, V: 62°, D: 135°)', 'Infrared lighting': '0 Lux / 1 LED (10 m)', 'Use': 'Interior', 'Functions': 'BLC, WDR, AGC, 3D-NR, Privacy Masking, ROI', 'Network interface': 'Ethernet 10/100 BaseT, Wi-Fi (802.11b/g/n)', 'Internal memory': 'MicroSD Card, Max 128 GB (not included)', 'Audio': 'Microphone and speaker incorporated', 'PIR sensor': 'Detection range 10 m, angle 90º', 'Remote access': 'Web browser, Safire Control Center Smartphone App and PC Software', 'Interoperability': 'ONVIF, ISAPI', 'Power': 'DC 12 V / 500 mA, PoE (IEEE802.3af)', 'Temp. operation': '-10º C ~ +40º C', 'Dimensions without bracket': '102 mm (H) x 65 mm (W) x 32 (D) mm', 'Dimensions with bracket': '134 mm (H) x 76 mm (W) x 76 (D) mm', 'Weight': '120 g'} | IP CCTV | Professional IP cameras | Safire | 55,00 €
SF-IPD820WA-4E | https://d1x12lhh8s9nlj.cloudfront.net/images/productos/products/SF-IPD820WA-4E/SF-IPD820WA-4E.png | SAFIRE | ['Safire', 'IP camera', '1/3" Progressive Scan CMOS', '4 Megapixel (2560x1440)', '2.8 mm Lens', '0 Lux', 'IR Range 30 m', 'H.265+/H.265/H.264+/H.264', 'Dual stream', 'IR Cut', 'Internal Storage MicroSD Card', 'RJ45 10/100 BaseT', 'WEB, CMS, Smartphone and NVR interface', 'ONVIF Compatible', 'PoE IEEE802.3af', 'Weatherproof IP67', 'Vandal proof IK10'] | {'Brand': 'SAFIRE', 'Image sensor': '1/3" Progressive Scan CMOS', 'Maximum resolution': '4 Megapixel (2560x1440)', 'Main Stream rate': '20 fps (2560 x 1440) 25 fps (2304 x 1296, 1920 × 1080, 1280×720)', 'Extra Stream rate': '25 fps (640 × 480, 640 × 360, 320 × 240)', 'Compression': 'H.265+ / H.264+ / H.265 / H.264', 'Bitrate': '32 Kbps ~ 8 Mbps', 'Lens': '2.8 mm', 'Pan/Tilt Range': 'Horizontal: 0°~355°, Vertical: 5°~75°', 'Minimum illumination': '0.01 Lux F1.2', 'Infrared lighting': '0 Lux / IR LEDs (30 m)', 'Image improvements': 'WDR, BLC, 3D-DNR, Mirror, Privacy Mask, Watermark, Anti-Flicker', 'Event': 'Motion Detection, Exception', 'Day / Night': 'Removable mechanical ICR filter', 'Internal memory': 'Micro SD card (up to 256 GB)', 'Network interface': 'Ethernet 10/100M BaseT', 'Remote access': 'Web browser, Safire Control Center Smartphone App and PC Software', 'Interoperability': 'ONVIF, PSIA, CGI, ISAPI', 'Power': 'DC 12 V / 400 mA / 5 W, PoE IEEE802.3af', 'Degree of protection': 'Waterproof IP67 ¦ IK10 Anti-vandalism', 'Temp. operation': '-30º C ~ +60º C', 'Dimensions': '92.2 (H) x 120 (Ø) mm', 'Base dimensions': '104.7 (Ø) mm / 3 screws', 'Weight': '440 g'} | IP CCTV | Professional IP cameras | Safire | 46,00 €
SF-IPD820WA-4E-BLACK | https://d1x12lhh8s9nlj.cloudfront.net/images/productos/products/SF-IPD820WA-4E-BLACK/SF-IPD820WA-4E-BLACK.png | SAFIRE | ['Safire', 'IP camera', '1/3" Progressive Scan CMOS', '4 Megapixel (2560x1440)', '2.8 mm Lens', '0 Lux', 'IR Range 30 m', 'H.265+/H.265/H.264+/H.264', 'Dual stream', 'IR Cut', 'Internal Storage MicroSD Card', 'RJ45 10/100 BaseT', 'WEB, CMS, Smartphone and NVR interface', 'ONVIF Compatible', 'PoE IEEE802.3af', 'WDR (120 dB)', 'Weatherproof IP67', 'Vandal proof IK10', 'Black colour'] | {'Brand': 'SAFIRE', 'Image sensor': '1/3" Progressive Scan CMOS', 'Maximum resolution': '4 Megapixel (2560x1440)', 'Main Stream rate': '20 fps (2560 x 1440) 25 fps (2304 x 1296, 1920 × 1080, 1280×720)', 'Extra Stream rate': '25 fps (640 × 480, 640 × 360, 320 × 240)', 'Compression': 'H.265+ / H.264+ / H.265 / H.264', 'Bitrate': '32 Kbps ~ 8 Mbps', 'Lens': '2.8 mm', 'Pan/Tilt Range': 'Horizontal: 0°~355°, Vertical: 5°~75°', 'Minimum illumination': '0.01 Lux F2.0', 'Infrared lighting': '0 Lux / IR LEDs range 30 m', 'Image improvements': 'WDR, BLC, 3D-DNR, Mirror, Privacy Mask, Watermark, Anti-Flicker', 'Event': 'Motion Detection, Exception', 'Day / Night': 'Removable mechanical ICR filter', 'Audio': 'Integrated microphone', 'Internal memory': 'Micro SD card slot (up to 256 GB)', 'Network interface': 'Ethernet 10/100M BaseT', 'Remote access': 'Web browser, Safire Control Center Smartphone App and PC Software', 'Interoperability': 'ONVIF, PSIA, CGI, ISAPI', 'Power': 'DC 12 V / 400 mA / 5 W, PoE IEEE802.3af', 'Degree of protection': 'Waterproof IP67 ¦ IK10 Anti-vandalism', 'Temp. operation': '-30º C ~ +60º C', 'Dimensions': '92.2 (H) x 120 (Ø) mm', 'Base dimensions': 'Ø base 120 mm / Ø entre tornillos 104.7 mm / 3 tornillos', 'Weight': '440 g', 'Colour': 'Black'} | IP CCTV | Professional IP cameras | Safire | 46,00 €
SF-IPD820WA-6U-AI | https://d1x12lhh8s9nlj.cloudfront.net/images/productos/products/SF-IPD820WA-6U-AI/SF-IPD820WA-6U-AI.png | SAFIRE | ['Safire', 'IP Dome Camera', 'ULTRA Range', '1/2.8" Progressive Scan CMOS', '6 Megapixel (3200×1800)', '2.8 mm Lens', '0 Lux', 'IR range 30m', 'Compression H.265+/H.265/H.264+/H.264', 'RJ-45 10/100 BaseT', 'PoE IEEE802.3at', 'Audio', 'WDR', '3D-DNR', 'IR Cut', 'TrueSense, false alarm filter for vehicles and people', 'SD card recording', 'WEB, CMS, Smartphone and NVR interface', 'ONVIF Compatible', 'Weatherproof IP67', 'Vandal proof IK10'] | {'Brand': 'SAFIRE', 'Image sensor': '1/2.8" Progressive Scan CMOS', 'Maximum resolution': '6 Megapixel (3200 × 1800)', 'Minimum illumination': '0.005 Lux / F1.6 Ultra Low Light Color', 'Infrared lighting': '0 Lux / IR LEDs (30 m)', 'Lens': '2.8 mm (H: 104º)', 'Compression': 'H.265+/H.265/H.264+/H.264/MJPEG', 'Bitrate': '32 Kbps ~ 16 Mbps', 'Main Stream rate': '20 fps (3200 × 1800)\n25 fps (2688 × 1520, 1920 × 1080, 1280 × 720)', 'Sub Stream Rate': '25 fps × (640 480,× 640 360)', 'Third Stream Rate': '10 fps (1920 × 1080, 1280 × 720, 640 × 480, 640 × 360)', 'Image improvements': 'WDR (120dB), BLC, 3D-NR, MD, ROI', 'Advanced features': 'Line crossing detection ¦ intrusion ¦ entry / exit of region ¦ false alarm filter with objective classification', 'Day / Night': 'Removable mechanical ICR filter', 'Internal memory': 'MicroSD card, Max 128 GB', 'Network interface': 'Ethernet 10/100 BaseT', 'Alarms': 'No', 'Audio': 'Built-in microphone', 'Remote access': 'Web browser, Safire Control Center Smartphone App and PC Software', 'Interoperability': 'ONVIF', 'Power': 'DC 12V / 0.5A, max. 6W / PoE IEEE802.3af max. 7.5W', 'Degree of protection': 'Weatherproof IP67, Anti-vandal IK10', 'Material': 'Metal', 'Temp. operation': '-30º C ~ +60º C', 'Dimensions': 'Ø 121.4 × 92.2 (Al) mm', 'Base dimensions': '121.4 (Ø) mm / 3 screws', 'Weight': '550 g'} | IP CCTV | Professional IP cameras | Safire | 73,00 €
SF-IPD821WHA-4PW | https://d1x12lhh8s9nlj.cloudfront.net/images/productos/products/SF-IPD821WHA-4PW/SF-IPD821WHA-4PW.png | SAFIRE | ['Safire', 'IP camera', '4 Megapixel (2688x1520)', '2.8 mm Lens', 'WDR', 'Compression H.265+/H.264+', 'IR Cut', '0 Lux', 'IR Range 30 m', 'RJ-45 10/100 BaseT', 'Wi-Fi (IEE 802.11b/g/n)', 'Integrated microphone', 'WEB, CMS, Smartphone and NVR interface', 'Micro SD card recording', 'ONVIF Compatible'] | {'Brand': 'SAFIRE', 'Range': 'ULTRA', 'Image sensor': '1/2.7" Progressive Scan CMOS', 'Maximum resolution': '4 Megapixel (2560x1440)', 'Minimum illumination': '0.005 Lux / F1.6', 'Infrared lighting': '0 Lux / Matrix LED IR (30 m)', 'Lens': '2.8 mm (H: 95°, V: 53°, D: 111°)', 'Compression': 'H.265+ / H.265 / H.264+ / H.264 / MJPEG', 'Video Bit Rate': '32 Kbps ~ 8 Mbps', 'Main Stream rate': 'Internal server error', 'Sub Stream Rate': '640×360 (1 ~ 25 FPS)', 'Third Stream Rate': '640×360 (1 ~ 25 FPS)', 'Image improvements': 'WDR (120 dB), BLC, 3D-DNR, HLC, Mirror', 'Day / Night': 'Auto / Programmable / Colour / BW (Black and White)', 'Events': 'Motion detection, Exception', 'Internal memory': 'Micro SD card up to 256 GB', 'Network interface': 'Ethernet 10/100M self-adaptive Port \\ Wi-Fi IEEE802.11 g/n \\ Hotspot connection supported', 'Notification': 'Sound Notification', 'Audio': 'Bidirectional audio', 'Remote access': 'Web browser, Safire Control Center Smartphone App and PC Software', 'Interoperability': 'ONVIF, PSIA, CGI, ISAPI', 'Lens Adjustment': '3 axis', 'Power': 'DC 12 V / 600 mA /7.2 W', 'Degree of protection': 'Weatherproof IP66', 'Material': 'Body: Polycarbonates', 'Temp. operation': '-30º C ~ +60º C', 'Dimensions': '96.1 mm (H) x 126 (Ø) mm', 'Base dimensions': '83.6 (Ø) mm / 2 screws', 'Weight': '590 g'} | IP CCTV | Professional IP cameras | Safire | 59,00 €
SF-IPD835WA-4P-HV-BLACK | https://d1x12lhh8s9nlj.cloudfront.net/images/productos/products/SF-IPD835WA-4P-HV-BLACK/SF-IPD835WA-4P-HV-BLACK.png | SAFIRE | ['Safire', 'IP Dome Camera', 'PRO Range', '1/3" Progressive Scan CMOS', '4 Megapixel (2688x1520)', '2.8mm lens', '0 Lux', 'IR range 30m', 'Compression H.265+/H.265/H.264+/H.264', 'RJ-45 10/100 Base', 'Audio', 'Alarm', 'WDR', '3D-DNR', 'IR Cut', 'Human and vehicle motion detection Motion Detection 2.0', 'Facial Recognition', 'SD card recording', 'WEB, CMS, Smartphone and NVR interface', 'ONVIF Compatible', 'PoE IEEE802.3af', 'Weatherproof IP67', 'Vandal proof IK10'] | {'Brand': 'SAFIRE', 'Image sensor': '1/3" Progressive Scan CMOS', 'Maximum resolution': '4 Megapixel (2688x1520)', 'Main Stream rate': '25 fps (2688x1520, 1920x1080, 1280x720)', 'Sub Stream Rate': '25 fps (640×480, 640x360, 320×240)', 'Third Stream Rate': '25 fps (1280x720, 640x360, 352x288)', 'Compression': 'H.265+, H.265, H.264+, H.264', 'Bitrate': '32 Kbps ~ 16 Mbps', 'Lens': '2.8 mm (H: 103º, V: 55º)', 'Minimum illumination': '0.005 Lux (colour) / 0 Lux (B/N)', 'Infrared lighting': '0 Lux / IR LEDs (30 m)', 'Image improvements': 'WDR (120 dB), BLC, 3D-DNR, AWB, ROI, Motion detection, Mirror', 'Day / Night': 'Removable mechanical ICR filter', 'Motion Detection 2.0': 'Advanced motion detection of humans and vehicles on the scene', 'Intelligent functions': 'Line Crossing, Area Intrusion, Face Detection', 'Audio': '1 Line IN / 1 Line OUT', 'Alarm': '1 IN / 1 OUT (max. 12VDC, 30mA)', 'Network interface': 'Ethernet 10/100 BaseT', 'Storage': 'MicroSD card slot up to 256GB, NAS', 'Remote access': 'Web browser, Safire Control Center Smartphone App and PC Software', 'Interoperability': 'ONVIF, PSIA, CGI, ISAPI', 'Lens positioning': '3 Axis', 'Power': '12 VDC / 400 mA, PoE 802.3af', 'Degree of protection': 'Weatherproof IP67, Anti-vandal IK10', 'Temp. operation': '-30º C ~ +60º C', 'Dimensions': '84.7 mm (D) x 110.8 (Ø) mm', 'Weight': '530 g'} | IP CCTV | Professional IP cameras | Safire | 67,00 €
SF-IPMC102AW-2P | https://d1x12lhh8s9nlj.cloudfront.net/images/productos/products/SF-IPMC102AW-2P/SF-IPMC102AW-2P.png | SAFIRE | ['Safire', 'IP camera', '1/2.8" Progressive Scan CMOS', '2 Megapixel (1920x1080)', '2.8 mm Lens', 'Colour 0.002 Lux', 'Compression H.265/H.264', 'RJ-45 10/100 BaseT', '1 Audio IN', 'WDR', 'WEB, CMS, Smartphone and NVR interface', 'ONVIF Compatible'] | {'Brand': 'SAFIRE', 'Image sensor': '1/2.8" Progressive Scan CMOS', 'Resolution': '2 Megapixel (1920x1080)', 'Main Stream rate': '50 Hz: 50 fps × (1920 1080,× 1280 720)\n60 Hz: 60 fps × (1920 1080,× 1280 720)', 'Compression': 'H.265 / H.264', 'Lens': '2.8 mm', 'Minimum illumination': 'Colour 0.002 Lux', 'Image improvements': 'ROI, WDR 120dB, AWB, 3D-NR, MD, Mask, Mirror', 'Internal memory': 'No', 'Alarms': 'No', 'Audio': '1 IN / 1 OUT', 'Network interface': 'Ethernet 10/100 BaseT', 'Remote access': 'Web browser, Safire Control Center Smartphone App and PC Software', 'Interoperability': 'ONVIF, PSIA, CGI', 'Power': 'DC 12 V / 300 mA max.', 'Degree of protection': 'Suitable for interior', 'Temp. operation': '-30º C ~ +60º C', 'Dimensions': '49.6 (H) x 31.5 (W) x 31.5 (D) mm', 'Weight': '93 g'} | IP CCTV | Professional IP cameras | Safire | 54,00 €
SF-IPPT400A-2US-DL | https://d1x12lhh8s9nlj.cloudfront.net/images/productos/products/SF-IPPT400A-2US-DL/SF-IPPT400A-2US-DL.png | SAFIRE | ['Safire', 'IP Camera PT- ULTRA Range', '1/2.7" Progressive Scan CMOS Ultra Low Light X', '2 Megapixel (1920x1080)', '2.8 mm Lens', 'Compression H.265/H.264', 'IR Cut', '0 Lux', 'White back-up light up to 30 m', 'Built-in speaker', 'RJ-45 10/100M BaseT', 'WEB, CMS, Smartphone and NVR interface', 'ONVIF Compatible', 'Micro SD card recording', 'PoE IEEE802.3af', 'Weatherproof IP66'] | {'Brand': 'SAFIRE', 'Image sensor': '1/1.8" Progressive Scan CMOS Night Colour', 'Maximum resolution': '2 Megapixel (1920×1080)', 'Minimum illumination': 'Color: 0.01 Lux @(F1.2, AGC ON), B/W: 0 Lux with IR', 'Lighting': 'White light Range 30m\nIR light Range 30m', 'Main Stream coding': '(1920 × 1080, 1280 × 720) 25 fps', 'Sub-Stream Encoding': '(640 × 480, 640 × 360) 25 fps', 'Compression': 'H.265+/ H.265 / H.264+/ H.264', 'Lens': '2.8 mm (H: 105º, V: 57.3º)', 'Electronic shutter': '1/1s~1/30,000s', 'Manual Speed': 'Horizontal: 21°/s ¦ Vertical: 19°/s', 'Day / Night': 'Removable mechanical ICR filter', 'Image improvements': 'BLC, HLC, 120dB WDR, 3D-NR, AGC, AWB, MD, Privacy Masking, ROI', 'Advanced functions': 'No', 'FOV': 'Horizontal: 91.5°, Vertical: 46.5°, Diagonal: 109..', 'Internal memory': 'MicroSD card, Max 256 GB', 'Audio': 'Microphone and speaker incorporated', 'PTZ Control': 'Through network access', 'Network interface': 'Ethernet 10 / 100M BaseT', 'Remote access': 'Web browser, Safire Control Center Smartphone App and PC Software', 'Interoperability': 'ONVIF, PSIA, CGI', 'Power': 'DC 12 V, 0.3 A / 10.8W, PoE (802.3af)', 'Temp. operation': '-30º C ~ +40º C', 'Degree of protection': 'IP66', 'Dimensions (without bracket)': '182 (H) x 120 (Ø) mm', 'Weight (without bracket)': '700 g'} | IP CCTV | Professional IP cameras | Safire | 58,00 €
SF-IPSD5104I-4PW | https://d1x12lhh8s9nlj.cloudfront.net/images/productos/products/SF-IPSD5104I-4PW/SF-IPSD5104I-4PW.png | SAFIRE | ['Safire', 'Speed Dome IP Camera', 'PRO Range', '1/2.8" Progressive Scan CMOS Ultra Low Light', '4 Megapixel (2560x1440)', '2.8~12 mm Varifocal Lens', '0 Lux', 'IR Range 20 m', 'IR Cut', 'WDR', '3DNR', 'Audio', 'MicroSD card recording', 'Average speed 100º/segundo', 'H.265+', 'RJ-45 10/100 BaseT', 'PoE IEEE802.3af', 'WEB, CMS, Smartphone and NVR interface', 'ONVIF Compatible', 'Weatherproof IP66', 'Vandal proof IK10'] | {'Brand': 'SAFIRE', 'Image sensor': '1/2.8" Progressive Scan CMOS', 'Maximum resolution': '4 Megapixel (2560x1440)', 'Minimum illumination': '0.005 Lux / B/W: 0.001 Lux', 'Main Stream rate': '25 fps (2560 × 1440, 1920 × 1080, 1280 × 960, 1280 × 720)', 'Sub-Stream Rate': '25 fps (704 × 576, 640 × 480, 352 × 288)', 'Third Stream Rate': '25 fps (704 × 576, 640 × 480, 352 × 288)', 'IR Distance': 'Range 20m', 'Compression': 'H.265+/ H.265 / H.264+/ H.264', 'Lens': '2.8 - 12 mm Motorized', 'FOV': 'Horizontal: 96.7°~31.6°, Vertical: 51.1°~17.7°, Diagonal: 115.1°~36.3°', 'Digital zoom': '16X', 'Electronic shutter': '1/1s~1/30,000s', 'Manual Speed': 'Horizontal: 0-100°/s ¦ Vertical: 0-100°/s', 'Day / Night': 'Removable mechanical ICR filter', 'Image improvements': 'BLC, HLC, 120dB WDR, 3D-NR, AGC, AWB, MD, Privacy Masking, ROI', 'Video analysis': 'VCA: Line crossing ¦ Face detection ¦ Area intrusion ¦ Object removal detection ¦ Abandoned object ¦ Audio exception', 'Internal memory': 'MicroSD card, Max 256 GB', 'Audio': '1 input (Line In) / 1 output (Line Out)\nMicrophone', 'Alarms': 'No', 'PTZ Control': 'Through network access', 'Network interface': 'Ethernet 10 / 100 BaseT\nWiFi IEEE802.11b, 802.11g, 802.11n, 2.4 GHz - 2.4835 GHz; Bandwidth 20/40 MHz', 'WiFi Encryption Mode': '64/128-bit WEP, WPA/WPA2, WPA-PSK/WPA2-PSK', 'Modulation': '802.11b: CCK, DQPSK, DBPSK, DBPSK\n802.11g: OFDM/64-QAM, 16-QAM, QPSK, BPSK\n802.11n: OFDM/64-QAM, 16-QAM, QPSK, BPSK', 'Remote access': 'Web browser, Safire Control Center Smartphone App and PC Software', 'Interoperability': 'ONVIF, PSIA, CGI', 'Power': 'DC 12 V / 12 W, PoE (802.3af)', 'Temp. operation': '-20º C ~ +60º C', 'Degree of protection': 'Weatherproof IP66, Anti-vandal IK10', 'Material': 'Aluminium alloy', 'Dimensions (without bracket)': '101.7 (H) x 130.7 (Ø) mm', 'Weight (without bracket)': '530 g'} | IP CCTV | Professional IP cameras | Safire | 120,00 €
SF-IPSD6015IA-4U-AI | https://d1x12lhh8s9nlj.cloudfront.net/images/productos/products/SF-IPSD6015IA-4U-AI/SF-IPSD6015IA-4U-AI.png | SAFIRE | ['Safire', 'Ultra Low Light IP PTZ Camera', 'Average speed 80º/segundo', '15X Optical zoom', '1/2.8" Progressive Scan CMOS', '4 Megapixel (2560x1440)', '5~75mm Varifocal Lens', 'IR Range 100 m', 'Colour 0.005 Lux / B&W 0.001 Lux', 'Compression H.265+/H.265/H.264+/H.264 - RJ-45 10/100 BaseT', 'Face Capture, up to 5 faces at a time', 'TrueSense, false alarm filter for vehicles and people', 'IR Cut', 'WDR', 'MicroSD card up to 256GB', 'Alarms', 'PoE+ 802.3at', 'WEB, CMS, Smartphone and NVR interface', 'ONVIF Compatible', 'Weatherproof IP66', 'Includes wall bracket DS-1618ZJ'] | {'Brand': 'SAFIRE', 'Image sensor': '1/2.8“ Progressive Scan CMOS', 'Resolution': '4 Megapixel (2560x1440)', 'Minimum illumination': '0.005 Lux (color) / 0.001 Lux (B/N)/ LEDs IR (100 m)', 'Compression': 'H.265+/ H.265 / H.264+/ H.264', 'Lens': 'Varifocal 5~75 mm (Optical Zoom 15X)', 'Digital zoom': '16X', 'Electronic shutter': '1/1s~1/10,000s', 'Day / Night': 'Removable mechanical ICR filter', 'Image improvements': 'BLC, HLC, DWDR, 3D-NR, AGC, AWB, MD, Privacy Masking, ROI', 'Video analysis': 'VCA: Tripwire ¦ Area intrusion ¦ Audio exception', 'Advanced functions': 'TrueSense with false alarm filtering for vehicles and people ¦ Line Crossing ¦ Intrusion', 'Pan/Tilt Range': 'Horizontal: 360°, Vertical: -15°~90° auto flip', 'Manual speed': 'Horizontal: 0.1° ~ 80°/sec, Vertical: 0.1° ~80°/s', 'Speed between Presets': 'Horizontal: 80° /s, Vertical: 80° /s', 'Preset positions': '300 preset, 4 auto pattern, 8 auto tour, auto pan, auto scan', 'Internal memory': 'MicroSD card, Max 256 GB', 'Audio': '1 input (Line In) / 1 output (Line Out)', 'Alarms': '1 In / 1 Out', 'PTZ Control': 'Through network access', 'Network interface': 'Ethernet 10 / 100 BaseT', 'Remote access': 'Web browser, Safire Control Center Smartphone App and PC Software', 'Interoperability': 'ONVIF, PSIA, CGI', 'Power': 'DC 12 V / 1.5 A, PoE+ IEEE802.3at (Max. 24W)', 'Temp. operation': '-30º C ~ +65º C', 'Degree of protection': 'IP66 / Surges 4000V', 'Dimensions (without bracket)': '290 mm (H) x 165 (Ø) mm', 'Weight (without bracket)': '2000 g'} | IP CCTV | Professional IP cameras | Safire | 265,00 €
SF-IPSD6025IA-4U-AI | https://d1x12lhh8s9nlj.cloudfront.net/images/productos/products/SF-IPSD6025IA-4U-AI/SF-IPSD6025IA-4U-AI.png | SAFIRE | ['Safire', 'Ultra Low Light IP PTZ Camera', 'Average speed 80º/segundo', '25X Optical zoom', '1/2.8" Progressive Scan CMOS', '4 Megapixel (2560x1440)', '4.8~120mm Varifocal Lens', 'IR Range 100 m', 'Colour 0.005 Lux / B&W 0.001 Lux', 'Compression H.265+/H.265/H.264+/H.264', 'RJ-45 10/100 BaseT', 'Face Capture, up to 5 faces at a time', 'TrueSense, false alarm filter for vehicles and people', 'IR Cut', 'WDR', 'MicroSD card up to 256GB', 'Alarms', 'PoE+ 802.3at', 'WEB, CMS, Smartphone and NVR interface', 'ONVIF Compatible', 'Weatherproof IP66', 'Includes wall bracket DS-1618ZJ'] | {'Brand': 'SAFIRE', 'Image sensor': '1/2.8“ Progressive Scan CMOS', 'Resolution': '4 Megapixel (2560x1440)', 'Minimum illumination': '0.005 Lux (color) / 0.001 Lux (B/N)/ LEDs IR (100 m)', 'Compression': 'H.265+/ H.265 / H.264+/ H.264', 'Lens': 'Varifocal 4.8~120 mm (Optical Zoom 25X)', 'Digital zoom': '16X', 'Electronic shutter': '1/1s~1/10,000s', 'Day / Night': 'Removable mechanical ICR filter', 'Image improvements': 'BLC, HLC, DWDR, 3D-NR, AGC, AWB, MD, Privacy Masking, ROI', 'Video analysis': 'VCA: Tripwire ¦ Area intrusion ¦ Audio exception', 'Advanced functions': 'TrueSense with false alarm filtering for vehicles and people ¦ Line Crossing ¦ Intrusion', 'Pan/Tilt Range': 'Horizontal: 360°, Vertical: -15°~90° auto flip', 'Manual speed': 'Horizontal: 0.1° ~ 80°/sec, Vertical: 0.1° ~80°/s', 'Speed between Presets': 'Horizontal: 80° /s, Vertical: 80° /s', 'Preset positions': '300 preset, 4 auto pattern, 8 auto tour, auto pan, auto scan', 'Internal memory': 'MicroSD card, Max 256 GB', 'Audio': '1 input (Line In) / 1 output (Line Out)', 'Alarms': '1 In / 1 Out', 'PTZ Control': 'Through network access', 'Network interface': 'Ethernet 10 / 100 BaseT', 'Remote access': 'Web browser, Safire Control Center Smartphone App and PC Software', 'Interoperability': 'ONVIF, PSIA, CGI', 'Power': 'DC 12 V / 1.5 A, PoE+ IEEE802.3at (Max. 24W)', 'Temp. operation': '-30º C ~ +65º C', 'Degree of protection': 'IP66 / Surges 4000V', 'Dimensions (without bracket)': '290 mm (H) x 165 (Ø) mm', 'Weight (without bracket)': '2000 g'} | IP CCTV | Professional IP cameras | Safire | 265,00 €
SF-IPSD6525A-2P | https://d1x12lhh8s9nlj.cloudfront.net/images/productos/products/SF-IPSD6525A-2P/SF-IPSD6525A-2P.png | SAFIRE | ['Safire', 'Ultra Low Light IP PTZ Camera', '25X Optical zoom', '1/2.8" Progressive Scan CMOS', '2 Megapixel (1920x1080)', '4.8~120mm Varifocal Lens', 'Colour 0.005 Lux / B&W 0.001 Lux', 'Compression H.265+/H.265/H.264+/H.264', 'RJ-45 10/100 BaseT', 'WDR', 'Video Analysis', 'IR Cut', 'Alarms', 'Audio', 'WDR', 'Supports SD Memory Card', 'PoE 802.3 at', 'WEB, CMS, Smartphone and NVR interface', 'ONVIF Compatible', 'Impremeability IP66'] | {'Brand': 'SAFIRE', 'Image sensor': '1/2.8“ Progressive Scan CMOS', 'Resolution': '2 Mpx (1920x1080) at 25 FPS', 'Minimum illumination': '0.005 Lux (color) / 0.001 Lux (B/N)/ IR Filter (50 m)', 'Compression': 'H.265+/ H.265 / H.264+/ H.264', 'Lens': '4.8~120 mm varifocal (Optical zoom 25X) H: 57.6º ~ 2.5º ¦ V: 34.4º ~ 1.4º', 'Digital zoom': '16X', 'Electronic shutter': '1/1s~1/10,000s', 'Day / Night': 'Removable mechanical ICR filter', 'Image improvements': 'BLC, HLC, WDR, 3D-NR, AGC, AWB, MD, Privacy Masking, ROI', 'Video analysis': 'VCA: Line crossing ¦ Intrusion in area ¦ Audio exception ¦ Autotracking', 'Pan/Tilt Range': 'Horizontal: 0°~360°, Vertical: -5°~90° auto flip', 'Manual speed': 'Horizontal: 0.1° ~ 300°/sec, Vertical: 0.1° ~160°/s', 'Speed between Presets': 'Horizontal: 160° /s, Vertical: 120° /s', 'Preset positions': '300 preset, 4 auto pattern, 8 auto tour, auto pan, auto scan', 'Internal memory': 'MicroSD card, Max 256 GB', 'Audio': '1 Input (Line In) / 1 Output (Line Out)', 'Alarms': '1 Input / 1 Relay', 'PTZ Control': 'Through network access', 'Network interface': 'Ethernet 10 / 100 BaseT', 'Remote access': 'Web browser, Safire Control Center Smartphone App and PC Software', 'Interoperability': 'ONVIF, PSIA, CGI', 'Power': 'DC 12V / 1.5A, PoE+ IEEE802.3at', 'Temp. operation': '-30º C ~ +65º C', 'Degree of protection': 'IP66, Surges 6000V', 'Dimensions (without bracket)': '179.5 mm (H) x 165 (Ø) mm', 'Weight (without bracket)': '2000 g'} | IP CCTV | Professional IP cameras | Safire | 212,00 €
SF-IPT180-4U-AI-PAN | https://d1x12lhh8s9nlj.cloudfront.net/images/productos/products/SF-IPT180-4U-AI-PAN/SF-IPT180-4U-AI-PAN.png | SAFIRE | ['Safire', 'Turret Panoramic IP Camera 180º', 'Ultra Range', '2x 1/2.5" Progressive Scan CMOS Night Color', 'Resolution 4MPx (3040×1368)', '2.8 mm Lens', 'Overview 180º', 'Compression H.265+/H.264+', 'IR Range 30 m', 'TrueSense2, improved false alarm filter for vehicles and people', 'Integrated speaker and microphone', 'Audio', 'Alarm', 'RJ-45 10/100M BaseT', 'WEB, CMS, Smartphone and NVR interface', 'ONVIF Compatible', 'Micro SD card recording up to 256GB', 'PoE IEEE802.3af', 'Weatherproof IP67'] | {'Brand': 'SAFIRE', 'Image sensor': '2x 1/2.5" CMOS Progressive Scan', 'Maximum resolution': '4 Megapixel (3040×1368)', 'Minimum illumination': '0.003 Lux / F1.6, with IR', 'Lighting': '0 Lux, IR up to 30m', 'Lens': '2.8 mm (H:180º, V: 81º)', 'Range performance': 'D: 38 m, O: 15 m, R: 7.5 m, I: 3.5 m', 'Bitrate': '32 Kbps ~ 8 Mbps', 'Main Stream rate': '3040x1368 (1 ~ 25FPS)', 'Sub Stream Rate': '1200x536, 690x432 (1 25FPS) ~ [%VAR%]', 'Compression': 'Main Stream: H.265+ / H265 / H.264+ / H264\nMain Stream: H265 / H264 / MJPEG', 'Audio Type': 'Mono', 'Audio Compression': 'G.711/G.722.1/G.726/MP2L2/PCM/MP3/AAC-LC', 'Image improvements': 'WDR (130dB), BLC, HLC, 3D-DNR', 'Audio Bit rate': '64 Kbps (G.711ulaw/G.711alaw)/16 Kbps (G.722.1)/16 Kbps (G.726)/32 to 192 Kbps\n(MP2L2)/8 to 320 Kbps (MP3)/16 to 64 Kbps (AAC-LC)', 'Audio sample range': '8 kHz/16 kHz/32 kHz/44.1 kHz/48 kHz', 'Ambient noise filter': 'Yes', 'Truesense 2': 'Enhanced false alarm filtering for human and vehicle cross-line and area intrusion, region entry and region exit', 'Internal memory': 'MicroSD card, Max 256 GB', 'Network interface': 'RJ45 10 /100M', 'Alarms': '1 In / 1 Out (Max. 24VDC/ 24VAC, 1A)', 'Audio': '1 Input / 1 Output + Built-in Microphone & Speaker', 'Remote access': 'NVR, Web Browser, Safire Connect Smartphone App and Safire Control Center PC Software', 'Interoperability': 'ONVIF', 'Power': 'DC 12V / 880mA, max. 10.5W, PoE IEEE802.3af max. 12.5W', 'Degree of protection': 'IP67', 'Material': 'Aluminium alloy', 'Temp. operation': '-30º C ~ +60º C', 'Dimensions': '145.6 mm (H) x 140 (Ø) mm', 'Base dimensions': '46 x 83.5 mm (4 screws)', 'Weight': '940 g'} | IP CCTV | Professional IP cameras | Safire | 152,00 €
SF-IPT180C-4U-AI-PAN | https://d1x12lhh8s9nlj.cloudfront.net/images/productos/products/SF-IPT180C-4U-AI-PAN/SF-IPT180C-4U-AI-PAN.png | SAFIRE | ['Safire', 'Turret Panoramic IP Camera 180º', 'Ultra Range', '2x 1/2.5" Progressive Scan CMOS Night Color', 'Resolution 4MPx (3040×1368)', 'Color Image 24/7', '2.8 mm Lens', 'Overview 180º', 'Compression H.265+/H.264+', 'White light range 30 m', 'TrueSense2, improved false alarm filter for vehicles and people', 'Integrated speaker and microphone', 'Audio', 'Alarm', 'RJ-45 10/100M BaseT', 'WEB, CMS, Smartphone and NVR interface', 'ONVIF Compatible', 'Micro SD card recording up to 256GB', 'PoE IEEE802.3af', 'Weatherproof IP67'] | {'Brand': 'SAFIRE', 'Image sensor': '2x 1/2.5" CMOS Progressive Scan', 'Maximum resolution': '4 Megapixel (3040×1368)', 'Minimum illumination': '0.0005 Lux / F1.0 Night Color', 'Lighting': '0 Lux, Color Image 24/7\nWhite LED up to 30m', 'Lens': '2.8 mm (H:180º, V: 81º)', 'Range performance': 'D: 38 m, O: 15 m, R: 7.5 m, I: 3.5 m', 'Bitrate': '32 Kbps ~ 8 Mbps', 'Main Stream rate': '3040x1368 (1 ~ 25FPS)', 'Sub Stream Rate': '1200x536, 690x432 (1 25FPS) ~ [%VAR%]', 'Compression': 'Main Stream: H.265+ / H265 / H.264+ / H264\nMain Stream: H265 / H264 / MJPEG', 'Audio Type': 'Mono', 'Audio Compression': 'G.711/G.722.1/G.726/MP2L2/PCM/MP3/AAC-LC', 'Image improvements': 'WDR (130dB), BLC, HLC, 3D-DNR', 'Audio Bit rate': '64 Kbps (G.711ulaw/G.711alaw)/16 Kbps (G.722.1)/16 Kbps (G.726)/32 to 192 Kbps\n(MP2L2)/8 to 320 Kbps (MP3)/16 to 64 Kbps (AAC-LC)', 'Audio sample range': '8 kHz/16 kHz/32 kHz/44.1 kHz/48 kHz', 'Ambient noise filter': 'Yes', 'Truesense 2': 'Enhanced false alarm filtering for human and vehicle cross-line and area intrusion, region entry and region exit', 'Internal memory': 'MicroSD card, Max 256 GB', 'Network interface': 'RJ45 10 /100M', 'Alarms': '1 In / 1 Out (Max. 24VDC/ 24VAC, 1A)', 'Audio': '1 Input / 1 Output + Built-in Microphone & Speaker', 'Remote access': 'NVR, Web Browser, Safire Connect Smartphone App and Safire Control Center PC Software', 'Interoperability': 'ONVIF', 'Power': 'DC 12V / 880mA, max. 10.5W, PoE IEEE802.3af max. 10.5W', 'Degree of protection': 'IP67', 'Material': 'Aluminium alloy', 'Temp. operation': '-30º C ~ +60º C', 'Dimensions': '155.3 mm (H) x 155 (Ø) mm', 'Base dimensions': '46 x 83.5 mm (4 screws)', 'Weight': '1.1 Kg'} | IP CCTV | Professional IP cameras | Safire | 160,00 €
SF-IPT855ZW-4E | https://d1x12lhh8s9nlj.cloudfront.net/images/productos/products/SF-IPT855ZW-4E/SF-IPT855ZW-4E.png | SAFIRE | ['Safire', 'IP Turret Camera', 'ECO Range', 'Resolution 4 Mpx (2560 × 1440)', '1/3" Progressive Scan CMOS', '[%VAR]mm Motorised, varifocal, lens', '0 Lux', 'IR Range 30 m', 'Compression H.265+/H.265/H.264+/H.264', 'RJ-45 10/100M BaseT', 'PoE 802.3af', 'WDR', 'IR Cut', 'MicroSD card recording', 'WEB, CMS, Smartphone and NVR interface', 'ONVIF Compatible', 'Weatherproof IP67'] | {'Brand': 'SAFIRE', 'Image sensor': '1/3" Progressive Scan CMOS', 'Maximum resolution': '4 Megapixel (2560×1440)', 'Main Stream rate': '2304×1296, 1920×1080, 1280×720 (25 FPS)', 'Extra Stream rate': '1280×720, 640×480, 640×360 (25 FPS)', 'Compression': 'H.265+ / H.265 / H.264+ / H264 / MJPEG', 'Bitrate': '32 Kbps ~ 8 Mbps', 'Lens': 'Motorised 2.8~12 mm', 'FOV': 'H:102º~31°, V: 54°~17°', 'Day / Night': 'Auto / Programmable / Day / Night', 'Minimum illumination': '0.005 Lux / F1.6', 'Infrared lighting': '0 Lux / IR LEDs (30 m)', 'Image improvements': 'WDR, BLC, 3D-NR, Face detection, MD, ROI', 'Internal memory': 'MicroSD card, Max 256 GB', 'Alarms': 'No', 'Audio': 'No', 'Network interface': 'Ethernet 10/100M BaseT', 'Advanced features': 'Line crossing ¦ Intrusion', 'Remote access': 'Web browser, Safire Control Center Smartphone App and PC Software', 'Interoperability': 'ONVIF, ISAPI', 'Power': '12 VDC / 750 mA / max. 9W, PoE IEEE802.3af', 'Degree of protection': 'Weatherproof IP67', 'Temp. operation': '-30º C ~ +60º C', 'Dimensions': 'Ø 129.4 mm × 116.4 mm', 'Weight': '560 g'} | IP CCTV | Professional IP cameras | Safire | 66,00 €
SF-IPB070A-2B1 | https://d1x12lhh8s9nlj.cloudfront.net/images/productos/products/SF-IPB070A-2B1/SF-IPB070A-2B1.png | Safire Smart | ['Safire Smart', 'B1', 'Bullet IP camera', '1/3" Progressive Scan CMOS', '2 Megapixel (1920x1080)', '2.8 mm Lens', '0 Lux', 'IR Range 20 m', 'Compression H.265+ / H.264+', 'DWDR', '3DNR', 'Integrated microphone', 'WEB, CMS, Smartphone and NVR interface', 'ONVIF Compatible', 'PoE (IEEE802.3af)', 'Weatherproof IP67'] | {'Brand': 'Safire Smart', 'Range': 'B1', 'Image sensor': '1/3" Progressive Scan CMOS', 'Maximum resolution': '2 Megapixel (1920x1080)', 'Minimum illumination': 'Colour: 0.0462 Lux @(F1.6, AGC ON), 0 Lux with IR', 'IR range': '20 m', 'Day/Night': 'Removable mechanical ICR filter', 'Electronic Shutter': '1/3~1/100.000 s', 'Main Stream rate': '25 FPS (1080P, 720P)', 'Extra Stream rate': '25 FPS (D1, VGA, CIF, 480x240)', 'Third Stream Rate': '25 FPS (D1, 480x240, CIF)', 'Compression': 'H.265+, H.265, H.264+, H.264', 'Bitrate': '64 Kbps ~ 8 Mbps', 'Lens': '2.8 mm', 'Field Of View (FOV)': 'H: 87°, V: 48°, D: 103°', 'Range performance': '49 m (D), 19 m (O), 8 m (R), 5 m (I)', 'Image improvements': 'DWDR, BLC, HLC, 3D-DNR, AWB, ROI, ROI, Mirror function, Privacy masking, ROI', 'Motion Detection': 'Yes', 'Smart Features': 'Area intrusion, Line crossing, abandoned object, removed object, Video exceptions (change of scene, video loss, ...)', 'Audio': 'Integrated microphone', 'Audio Compression': 'G711A / U', 'Network interface': 'Ethernet 10 / 100M BaseT', 'Remote access': 'Web Browser, Smartphone App Safire Smart, PC Software Safire Smart VMS', 'Interoperability': 'ONVIF', 'Power': 'DC 12 V / 300 mA / 4 W max. / IEEE802.3af PoE', 'Degree of protection': 'Weatherproof IP67', 'Material': 'Plastic', 'Temp. operation': '-20º C ~ +55º C', 'Dimensions': '73.70 (H) x 74.70 (W) x 161.5 (D) mm', 'Weight': '240 g'} | IP CCTV | Professional IP cameras | Safire Smart | 19,30 €
SF-IPB070A-2B1-DL-GREY | https://d1x12lhh8s9nlj.cloudfront.net/images/productos/products/SF-IPB070A-2B1-DL-GREY/SF-IPB070A-2B1-DL-GREY.png | Safire Smart | ['Safire Smart', 'Range B1 with Artificial Intelligence', 'Bullet IP camera', '1/3" Progressive Scan CMOS', '2 Megapixel (1920x1080)', '2.8 mm Lens', '0 Lux', 'Dual Light: IR range 40 m and White LED range 40m', 'Compression H.265 / H.264', 'WDR', '3DNR', 'Integrated microphone', 'Audio', 'WEB, CMS, Smartphone and NVR interface', 'ONVIF Compatible', 'PoE (IEEE802.3af)', 'Weatherproof IP67', 'Grey'] | {'Brand': 'Safire Smart', 'Range': 'B1 Night Colour Economic', 'Image sensor': '1/3" Progressive Scan CMOS', 'Maximum resolution': '2 Megapixel (1920x1080)', 'Minimum illumination': 'Color: 0.003 Lux @(F1.0, AGC ON)\nNight Color, color image 24/7h', 'Lighting Scope': 'Dual lighting:\nIR up to 40m\nWhite LED up to 40m\n* Auto: When the camera detects the presence of a person, it switches from black and white mode to color mode, activating its white light', 'Day/Night': 'Removable mechanical ICR filter', 'Electronic Shutter': '1/2~1/100.000 s', 'Main Stream rate': '25 FPS (1080P, 720P)', 'Extra Stream rate': '25 FPS (720P, D1, CIF)', 'Third Stream Rate': '25 FPS (D1, 480x240, CIF)', 'Compression': 'H.265 / H.264', 'Bitrate': '64 Kbps ~ 8 Mbps', 'Lens': '2.8mm mm fixed', 'Field Of View (FOV)': 'H: 97°, V: 52°, D: 115°', 'Range performance': '59 m (D), 24 m (O), 12 m (R), 6 m (I)', 'Image improvements': 'WDR, BLC, HLC, 3D-DNR, AWB, ROI, Mirror Function, Privacy Mask, ROI', 'Motion Detection': 'Yes', 'Smart Features': 'Smart Events: dropped object, removed object, Video exceptions (change of scene, video loss, ...)', 'Audio': 'Built-in microphone, 1 Input', 'Audio Compression': 'G711A / U', 'Network interface': 'Ethernet 10 / 100M BaseT', 'Internal memory': 'No', 'Remote access': 'Web Browser, Smartphone App Safire Smart, PC Software Safire Smart VMS', 'Interoperability': 'ONVIF', 'Power': 'DC 12 V / 708 mA / 8.5 W max. / IEEE802.3af PoE', 'Degree of protection': 'Weatherproof IP67', 'Temp. operation': '-30º C ~ +60º C', 'Dimensions': '80.3 (H) x 80.5 (W) x 217.8 (D) mm', 'Weight': '690 g'} | IP CCTV | Professional IP cameras | Safire Smart | 21,50 €
SF-IPB070A-4B1-DL | https://d1x12lhh8s9nlj.cloudfront.net/images/productos/products/SF-IPB070A-4B1-DL/SF-IPB070A-4B1-DL.png | Safire Smart | ['Safire Smart', 'B1', 'Bullet IP camera', '1/3" Progressive Scan CMOS', '4 Megapixel (2560x1440)', '2.8 mm Lens', '0 Lux', 'Dual light: IR and white light range 20 m', 'Compression H.265+ / H.264+', 'DWDR', '3DNR', 'Integrated microphone', 'Smart Motion Detection: Human motion detection filtering out false alarms', 'WEB, CMS, Smartphone and NVR interface', 'ONVIF Compatible', 'PoE (IEEE802.3af)', 'Weatherproof IP67'] | {'Brand': 'Safire Smart', 'Range': 'B1', 'Image sensor': '1/3" Progressive Scan CMOS', 'Maximum resolution': '4 Megapixel (2560x1440)', 'Minimum illumination': 'Colour: 0.009 Lux @(F2.2, AGC ON), 0 Lux with illumination on', 'Scope of illumination': 'Dual lighting:\nIR up to 20m\nWhite LED up to 20m', 'Day/Night': 'Removable mechanical ICR filter', 'Electronic Shutter': '1/3~1/100.000 s', 'Main Stream rate': '25 FPS (4Mpx, 3Mpx, 1080P, 720P)', 'Extra Stream rate': '25 FPS (720P, D1, CIF)', 'Third Stream Rate': '25 FPS (D1, 480x240, CIF)', 'Compression': 'H.265 / H.264', 'Bitrate': '64 Kbps ~ 8 Mbps', 'Lens': '2.8 mm', 'Viewing Angle (FOV)': 'H: 98°, V: 53°, D: 116°', 'Range performance': '56 m (D), 22 m (O), 11 m (R), 5 m (I)', 'Image improvements': 'DWDR, BLC, HLC, 3D-DNR, AWB, ROI, ROI, Mirror function, Privacy masking, ROI', 'Advanced motion detection': 'Smart Motion Detection: Human-based motion detection filtering out any other objects in the scene', 'Smart Features': 'Area intrusion, Line crossing, abandoned object, removed object, Video exceptions (change of scene, video loss, ...)', 'Audio': 'Integrated microphone', 'Audio compression': 'G711A / U', 'Network interface': 'Ethernet 10 / 100M BaseT', 'Internal memory': 'No', 'Remote access': 'Web Browser, Smartphone App Safire Smart, PC Software Safire Smart VMS', 'Interoperability': 'ONVIF', 'Power': 'DC 12 V / 292 mA / 5 W max. / IEEE802.3af PoE', 'Degree of protection': 'Weatherproof IP67', 'Material': 'Plastic', 'Temp. operation': '-20º C ~ +55º C', 'Dimensions': '162.1 (D) x 74.8 (W) x 82.8 (H) mm', 'Weight': '250 g'} | IP CCTV | Professional IP cameras | Safire Smart | 25,00 €
SF-IPB070A-4B1-DL-GREY | https://d1x12lhh8s9nlj.cloudfront.net/images/productos/products/SF-IPB070A-4B1-DL-GREY/SF-IPB070A-4B1-DL-GREY.png | Safire Smart | ['Safire Smart', 'B1', 'Bullet IP camera', '1/3" Progressive Scan CMOS', '4 Megapixel (2560x1440)', '2.8 mm Lens', '0 Lux', 'Dual light: IR and white light range 20 m', 'Compression H.265+ / H.264+', 'DWDR', '3DNR', 'Integrated microphone', 'Smart Motion Detection: Human motion detection filtering out false alarms', 'WEB, CMS, Smartphone and NVR interface', 'ONVIF Compatible', 'PoE (IEEE802.3af)', 'Weatherproof IP67', 'Grey'] | {'Brand': 'Safire Smart', 'Range': 'B1', 'Image sensor': '1/3" Progressive Scan CMOS', 'Maximum resolution': '4 Megapixel (2560x1440)', 'Minimum illumination': 'Colour: 0.009 Lux @(F2.2, AGC ON), 0 Lux with illumination on', 'Scope of illumination': 'Dual lighting:\nIR up to 20m\nWhite LED up to 20m', 'Day/Night': 'Removable mechanical ICR filter', 'Electronic Shutter': '1/3~1/100.000 s', 'Main Stream rate': '25 FPS (4Mpx, 3Mpx, 1080P, 720P)', 'Extra Stream rate': '25 FPS (720P, D1, CIF)', 'Third Stream Rate': '25 FPS (D1, 480x240, CIF)', 'Compression': 'H.265 / H.264', 'Bitrate': '64 Kbps ~ 8 Mbps', 'Lens': '2.8 mm', 'Viewing Angle (FOV)': 'H: 98°, V: 53°, D: 116°', 'Range performance': '56 m (D), 22 m (O), 11 m (R), 5 m (I)', 'Image improvements': 'DWDR, BLC, HLC, 3D-DNR, AWB, ROI, ROI, Mirror function, Privacy masking, ROI', 'Advanced motion detection': 'Smart Motion Detection: Human-based motion detection filtering out any other objects in the scene', 'Smart Features': 'Area intrusion, Line crossing, abandoned object, removed object, Video exceptions (change of scene, video loss, ...)', 'Audio': 'Integrated microphone', 'Audio compression': 'G711A / U', 'Network interface': 'Ethernet 10 / 100M BaseT', 'Internal memory': 'No', 'Remote access': 'Web Browser, Smartphone App Safire Smart, PC Software Safire Smart VMS', 'Interoperability': 'ONVIF', 'Power': 'DC 12 V / 292 mA / 5 W max. / IEEE802.3af PoE', 'Degree of protection': 'Weatherproof IP67', 'Material': 'Plastic', 'Temp. operation': '-20º C ~ +55º C', 'Dimensions': '162.1 (D) x 74.8 (W) x 82.8 (H) mm', 'Weight': '250 g'} | IP CCTV | Professional IP cameras | Safire Smart | 27,50 €
SF-IPB070CA-2B1 | https://d1x12lhh8s9nlj.cloudfront.net/images/productos/products/SF-IPB070CA-2B1/SF-IPB070CA-2B1.png | Safire Smart | ['Safire Smart', 'Range B1 with Night Color', 'Bullet IP camera', '1/3" Progressive Scan CMOS', '2 Megapixel (1920x1080)', '2.8 mm Lens', 'Night Color, color image 24/7', 'White LED range 20 m', 'Compression H.265+ / H.264+', 'DWDR', '3DNR', 'Integrated microphone', 'WEB, CMS, Smartphone and NVR interface', 'ONVIF Compatible', 'PoE (IEEE802.3af)', 'Weatherproof IP67'] | {'Brand': 'Safire Smart', 'Range': 'B1 with Night Colour', 'Image sensor': '1/3" Progressive Scan CMOS', 'Maximum resolution': '2 Megapixel (1920x1080)', 'Minimum illumination': 'Color: 0.0462 Lux @(F2.2, AGC ON)', 'White LED range': '20 m', 'Day/Night': 'Night Color, color image 24/h', 'Electronic Shutter': '1/3~1/100.000 s', 'Main Stream rate': '25 FPS (1080P, 720P)', 'Extra Stream rate': '25 FPS (D1, VGA, CIF, 480x240)', 'Third Stream Rate': '25 FPS (D1, 480x240, CIF)', 'Compression': 'H.265+, H.265, H.264+, H.264', 'Bitrate': '64 Kbps ~ 8 Mbps', 'Lens': '2.8 mm', 'Field Of View (FOV)': 'H: 87°, V: 48°, D: 103°', 'Range performance': '49 m (D), 19 m (O), 8 m (R), 5 m (I)', 'Image improvements': 'DWDR, BLC, HLC, 3D-DNR, AWB, ROI, ROI, Mirror function, Privacy masking, ROI', 'Motion Detection': 'Yes', 'Smart Features': 'VCA Rules: Area intrusion, Line crossing, abandoned object, removed object, Video exceptions (scene change, video loss),', 'Audio': 'Integrated microphone', 'Audio Compression': 'G711A / U', 'Network interface': 'Ethernet 10 / 100M BaseT', 'Remote access': 'Web Browser, Smartphone App Safire Smart, PC Software Safire Smart VMS', 'Interoperability': 'ONVIF', 'Power': 'DC 12 V / 458 mA / 5.5 W max. / IEEE802.3af PoE', 'Degree of protection': 'Weatherproof IP67', 'Material': 'Plastic', 'Temp. operation': '-20º C ~ +55º C', 'Dimensions': '73.70 (H) x 74.70 (W) x 161.5 (D) mm', 'Weight': '240 g'} | IP CCTV | Professional IP cameras | Safire Smart | 19,30 €
SF-IPB080A-4E1 | https://d1x12lhh8s9nlj.cloudfront.net/images/productos/products/SF-IPB080A-4E1/SF-IPB080A-4E1.png | Safire Smart | ['Safire Smart', 'Range E1 with Artificial Intelligence', 'Bullet IP camera', '1/3" Progressive Scan CMOS', '4 Megapixel (2560x1440)', '2.8 mm Lens', '0 Lux', 'IR Range 30 m', 'Compression H.265 / H.264', 'WDR', '3DNR', 'Audio IN', 'MicroSD card', 'Artificial intelligence: Classification of human and vehicle', 'WEB, CMS, Smartphone and NVR interface', 'ONVIF Compatible', 'PoE (IEEE802.3af)', 'Weatherproof IP67'] | {'Brand': 'Safire Smart', 'Range': 'E1', 'Image sensor': '1/3" Progressive Scan CMOS', 'Maximum resolution': '4 Megapixel (2560x1440)', 'Minimum illumination': 'Colour: 0.005 Lux @(F1.6, AGC ON), 0 Lux with IR', 'IR range': '30 m', 'Day/Night': 'Removable mechanical ICR filter', 'Electronic Shutter': '1/2~1/100.000 s', 'Main Stream rate': '25 FPS (4Mpx, 3Mpx, 1080P, 720P)', 'Extra Stream rate': '25 FPS (720P, D1, CIF)', 'Third Stream Rate': '25 FPS (D1, 480x240, CIF)', 'Compression': 'H.265 / H.264', 'Bitrate': '64 Kbps ~ 8 Mbps', 'Lens': '2.8 mm', 'Field Of View (FOV)': 'H: 94°, V: 50°, D: 115°', 'Range performance': '62 m (D), 25 m (O), 12 m (R), 6 m (I)', 'Image improvements': 'WDR, BLC, HLC, 3D-DNR, AWB, ROI, Mirror Function, Privacy Mask, ROI', 'Motion Detection': 'Yes', 'Smart Features': 'Artificial intelligence based on human-vehicle classification on: Area Intrusion, Line Crossing, Entry Region, Exit Region\n\nOther smart events: dropped object, removed object, Video exceptions (change of scene, video loss, ...)', 'Audio': '1 Input', 'Audio Compression': 'G711A / U', 'Network interface': 'Ethernet 10 / 100M BaseT', 'Internal memory': 'MicroSD card up to 256GB', 'Remote access': 'Web Browser, Smartphone App Safire Smart, PC Software Safire Smart VMS', 'Interoperability': 'ONVIF', 'Power': 'DC 12 V / 666 mA / 8 W max. / IEEE802.3af PoE', 'Degree of protection': 'Weatherproof IP67', 'Material': 'Metal and plastic', 'Temp. operation': '-30º C ~ +60º C', 'Dimensions': '74.50 (H) x 74.50 (W) x 167.5 (D) mm', 'Weight': '660 g'} | IP CCTV | Professional IP cameras | Safire Smart | 36,50 €
SF-IPB080A-4E1-GREY | https://d1x12lhh8s9nlj.cloudfront.net/images/productos/products/SF-IPB080A-4E1-GREY/SF-IPB080A-4E1-GREY.png | Safire Smart | ['Safire Smart', 'Range E1 with Artificial Intelligence', 'Bullet IP camera', '1/3" Progressive Scan CMOS', '4 Megapixel (2560x1440)', '2.8 mm Lens', '0 Lux', 'IR Range 30 m', 'Compression H.265 / H.264', 'WDR', '3DNR', 'Audio IN', 'MicroSD card', 'Artificial intelligence: Classification of human and vehicle', 'WEB, CMS, Smartphone and NVR interface', 'ONVIF Compatible', 'PoE (IEEE802.3af)', 'Weatherproof IP67', 'Grey'] | {'Brand': 'Safire Smart', 'Range': 'E1', 'Image sensor': '1/3" Progressive Scan CMOS', 'Maximum resolution': '4 Megapixel (2560x1440)', 'Minimum illumination': 'Colour: 0.005 Lux @(F1.6, AGC ON), 0 Lux with IR', 'IR range': '30 m', 'Day/Night': 'Removable mechanical ICR filter', 'Electronic Shutter': '1/2~1/100.000 s', 'Main Stream rate': '25 FPS (4Mpx, 3Mpx, 1080P, 720P)', 'Extra Stream rate': '25 FPS (720P, D1, CIF)', 'Third Stream Rate': '25 FPS (D1, 480x240, CIF)', 'Compression': 'H.265 / H.264', 'Bitrate': '64 Kbps ~ 8 Mbps', 'Lens': '2.8 mm', 'Viewing angle (FOV)': 'H: 94°, V: 50°, D: 115°', 'Range performance': '62 m (D), 25 m (O), 12 m (R), 6 m (I)', 'Image improvements': 'WDR, BLC, HLC, 3D-DNR, AWB, ROI, Mirror Function, Privacy Mask, ROI', 'Motion Detection': 'Yes', 'Smart Features': 'Artificial intelligence based on human-vehicle classification on: Area Intrusion, Line Crossing, Entry Region, Exit Region\n\nOther smart events: dropped object, removed object, Video exceptions (change of scene, video loss, ...)', 'Audio': '1 Input', 'Audio Compression': 'G711A / U', 'Network interface': 'Ethernet 10 / 100M BaseT', 'Internal memory': 'MicroSD card up to 256GB', 'Remote access': 'Web Browser, Smartphone App Safire Smart, PC Software Safire Smart VMS', 'Interoperability': 'ONVIF', 'Power': 'DC 12 V / 666 mA / 8 W max. / IEEE802.3af PoE', 'Degree of protection': 'Weatherproof IP67', 'Material': 'Metal and plastic', 'Temp. operation': '-30º C ~ +60º C', 'Dimensions': '74.50 (H) x 74.50 (W) x 167.5 (D) mm', 'Weight': '660 g'} | IP CCTV | Professional IP cameras | Safire Smart | 39,00 €
SF-IPB080A-4I1 | https://d1x12lhh8s9nlj.cloudfront.net/images/productos/products/SF-IPB080A-4I1/SF-IPB080A-4I1.png | Safire Smart | ['Safire Smart', 'I1 range with Advanced Artificial Intelligence- IP Bullet Camera', '1/3" Progressive Scan CMOS', '4 Megapixel (2592x1520)', '2.8 mm Lens', '0 Lux', 'IR Range 30 m', 'Compression H.265+ / H.264+', 'WDR', '3DNR', 'Audio', 'Advanced Artificial Intelligence: human, vehicle and non-motorized vehicle detection', 'Facial Capture', 'Video metadata', 'Human, vehicle and non-motorized vehicle counts', 'WEB, CMS, Smartphone and NVR interface', 'MicroSD card up to 256GB', 'ONVIF Compatible', 'PoE (IEEE802.3af)', 'Weatherproof IP67'] | {'Brand': 'Safire Smart', 'Range': 'I1', 'Image sensor': '1/3" Progressive Scan CMOS', 'Maximum resolution': '4 Megapixel (2592x1520)', 'Minimum illumination': 'Colour: 0.005 Lux @(F1.6, AGC ON), 0 Lux with IR', 'IR range': '30 m', 'Day/Night': 'Removable mechanical ICR filter', 'Electronic Shutter': '1/2~1/100.000 s', 'Main Stream rate': '25 FPS (4Mpx, 2K, 3Mpx, 1080P, 720P)\nHFR mode: 60 FPS (1080P / 720P)', 'Extra Stream rate': '25 FPS (720P, D1, CIF, 480x240)', 'Third Stream Rate': '25 FPS (D1, 480x240, CIF)', 'Compression': 'H.265+ / H.265 / H.264+ / H.264', 'Bitrate': '64 Kbps ~ 8 Mbps', 'Lens': '2.8 mm', 'Field Of View (FOV)': 'H: 95.3°, V: 53.2°, D: 100.7°', 'Range performance': '61 m (D), 24 m (O), 12 m (R), 6 m (I)', 'Image improvements': 'WDR 120dB, BLC, HLC, 3D-DNR, AWB, ROI, Mirror Function, Privacy Mask, ROI', 'Motion Detection': 'Yes', 'Smart Features': 'Advanced Artificial Intelligence based classification of human, vehicle and non-motorized vehicle based on: Area Intrusion, Line Crossing, Entry Region, Exit Region\n\nFace Detection and Face Capture\n\nCounting of people, vehicles and non-motorized vehicles\n\nFeature extraction:\n- Human: Up to 13 characteristics\n- Vehicle: Up to 5 characteristics\n- Non-motorized vehicle: Up to 1 characteristics\n\nOther smart events: abandoned object, removed object', 'Exceptions': 'Scene change, blur detection and abnormal color detection', 'Audio': '1 Input', 'Audio Compression': 'G711A / U', 'Internal memory': 'MicroSD card up to 256GB', 'Network interface': 'Ethernet 10 / 100M BaseT', 'Remote access': 'Web Browser, Smartphone App Safire Smart, PC Software Safire Smart VMS', 'Interoperability': 'ONVIF', 'Power': 'DC 12 V / 702 mA / 8.5 W max. / IEEE802.3af PoE', 'Degree of protection': 'Weatherproof IP67', 'Material': 'Metallic', 'Temp. operation': '-30º C ~ +60º C', 'Dimensions': '74.5 (H) x 74.5 (W) x 167.50 (D) mm', 'Weight': '423 g'} | IP CCTV | Professional IP cameras | Safire Smart | 63,00 €
SF-IPB080A-4WE1 | https://d1x12lhh8s9nlj.cloudfront.net/images/productos/products/SF-IPB080A-4WE1/SF-IPB080A-4WE1.png | Safire Smart | ['Safire Smart', 'Range E1 with Artificial Intelligence', 'WiFi IP Bullet Camera', '1/3" Progressive Scan CMOS', '4 Megapixel (2560x1440)', '2.8 mm Lens', '0 Lux', 'IR Range 30 m', 'Compression H.265 / H.264', 'WDR', '3DNR', 'Audio IN', 'MicroSD card', 'Artificial intelligence: Classification of human and vehicle', 'WEB, CMS, Smartphone and NVR interface', 'ONVIF Compatible', 'WiFi IEEE802.11 b/g/n', 'PoE (IEEE802.3af)', 'Weatherproof IP67'] | {'Brand': 'Safire Smart', 'Range': 'E1', 'Image sensor': '1/3" Progressive Scan CMOS', 'Maximum resolution': '4 Megapixel (2560x1440)', 'Minimum illumination': 'Colour: 0.005 Lux @(F1.6, AGC ON), 0 Lux with IR', 'IR range': '30 m', 'Day/Night': 'Removable mechanical ICR filter', 'Electronic Shutter': '1/2~1/100.000 s', 'Main Stream rate': '25 FPS (4Mpx, 3Mpx, 1080P, 720P)', 'Extra Stream rate': '25 FPS (720P, D1, CIF)', 'Third Stream Rate': '25 FPS (D1, 480x240, CIF)', 'Compression': 'H.265 / H.264', 'Bitrate': '64 Kbps ~ 8 Mbps', 'Lens': '2.8 mm', 'Field Of View (FOV)': 'H: 94°, V: 50°, D: 115°', 'Range performance': '62 m (D), 25 m (O), 12 m (R), 6 m (I)', 'Image improvements': 'WDR, BLC, HLC, 3D-DNR, AWB, ROI, Mirror Function, Privacy Mask, ROI', 'Motion Detection': 'Yes', 'Smart Features': 'Artificial intelligence based on human-vehicle classification on: Area Intrusion, Line Crossing, Entry Region, Exit Region\n\nOther smart events: dropped object, removed object, Video exceptions (change of scene, video loss, ...)', 'Audio': '1 Input', 'Audio Compression': 'G711A / U', 'Network interface': 'Ethernet 10 / 100M BaseT', 'Internal memory': 'MicroSD card up to 256GB', 'Remote access': 'Web Browser, Smartphone App Safire Smart, PC Software Safire Smart VMS', 'WiFi': 'IEEE802.11 b/g/n\nFrequency: 2.4 ~2.4835 GHz\nChannel Bandwidth: 20MHz\nSecurity: WEP, WPA-PSK/WPA2-PSK\nOpen field range: 80m\nTransfer: 11b (11Mbps), 11g (54Mbps) and 11n (up to 150Mbps)', 'Interoperability': 'ONVIF', 'P2P': 'Yes', 'Power': 'DC 12 V / 666 mA / 5 W max. / IEEE802.3af PoE', 'Degree of protection': 'Weatherproof IP67', 'Material': 'Metal and plastic', 'Temp. operation': '-30º C ~ +60º C', 'Dimensions': '148.2 (H with antenna) x 74.50 (W) x 167.5 (F) mm', 'Weight': '660 g'} | IP CCTV | Professional IP cameras | Safire Smart | 39,70 €
SF-IPB080A-6E1-DL | https://d1x12lhh8s9nlj.cloudfront.net/images/productos/products/SF-IPB080A-6E1-DL/SF-IPB080A-6E1-DL.png | N/A | ['Safire Smart', 'Gama E1 con Inteligencia Artificial', 'Cámara Bullet IP', '1/2.5" Progressive Scan CMOS', '6 Megapixel (3200×1800)', 'Lente 2.8 mm', '0 Lux', 'Luz Dual IR y Luz Blanca alcance 30 m', 'Compresión H.265+ / H.265 / H.264+ / H.264', 'WDR', '3DNR', 'Audio IN', 'Micrófono Integrado', 'Tarjeta MicroSD', 'Inteligencia Artificial: Clasificación de humano y vehículo', 'Interfaz WEB, CMS, Smartphone y NVR', 'Compatible con ONVIF', 'PoE (IEEE802.3af)', 'Impermeable IP67'] | N/A | IP CCTV | Professional IP cameras | Safire Smart | 47,00 €
SF-IPB080A-6I1 | https://d1x12lhh8s9nlj.cloudfront.net/images/productos/products/SF-IPB080A-6I1/SF-IPB080A-6I1.png | Safire Smart | ['Safire Smart', 'I1 range with Advanced Artificial Intelligence- IP Bullet Camera', '1/2.5" Progressive Scan CMOS', '6 Megapixel (3296×1856)', '2.8 mm Lens', '0 Lux', 'IR Range 30 m', 'Compression H.265+ / H.264+', 'WDR', '3DNR', 'Audio', 'Built-in Microphone', 'Advanced Artificial Intelligence: human, vehicle and non-motorized vehicle detection', 'Facial Capture', 'Video metadata', 'Human, vehicle and non-motorized vehicle counts', 'WEB, CMS, Smartphone and NVR interface', 'MicroSD card up to 256GB', 'ONVIF Compatible', 'PoE (IEEE802.3af)', 'Weatherproof IP67'] | {'Brand': 'Safire Smart', 'Range': 'I1', 'Image sensor': '1/2.5" Progressive Scan CMOS', 'Maximum resolution': '6 Megapixel (3296×1856)', 'Minimum illumination': 'Colour: 0.005 Lux @(F1.6, AGC ON), 0 Lux with IR', 'IR range': '30 m', 'Day/Night': 'Removable mechanical ICR filter', 'Electronic Shutter': '1/2~1/100.000 s', 'Main Stream rate': '25 FPS (6Mpx, 5Mpx, 4Mpx, 2K, 3Mpx, 1080P, 720P)', 'Extra Stream rate': '25 FPS (720P, D1, CIF, 480x240)', 'Third Stream Rate': '25 FPS (D1, 480x240, CIF)', 'Compression': 'H.265+ / H.265 / H.264+ / H.264', 'Bitrate': '64 Kbps ~ 8 Mbps', 'Lens': '2.8 mm', 'Field Of View (FOV)': 'H: 104°, V: 54.5°, D: 130°', 'Range performance': '71 m (D), 28 m (O), 14 m (R), 7 m (I)', 'Image improvements': 'WDR 120dB, BLC, HLC, 3D-DNR, AWB, ROI, Mirror Function, Privacy Mask, ROI', 'Motion Detection': 'Yes', 'Smart Features': 'Advanced Artificial Intelligence based classification of human, vehicle and non-motorized vehicle based on: Area Intrusion, Line Crossing, Entry Region, Exit Region\n\nFace Detection and Face Capture\n\nCounting of people, vehicles and non-motorized vehicles\n\nFeature extraction:\n- Human: Up to 13 characteristics\n- Vehicle: Up to 5 characteristics\n- Non-motorized vehicle: Up to 1 characteristics\n\nOther smart events: abandoned object, removed object', 'Exceptions': 'Scene change, blur detection and abnormal color detection', 'Audio': '1 Input / 1 Output / Integrated Microphone', 'Audio Compression': 'G711A / U', 'Internal memory': 'MicroSD card up to 256GB', 'Network interface': 'Ethernet 10 / 100M BaseT', 'Remote access': 'Safire Smart Web Browser, Safire Smart Smartphone App, Safire Smart VMS PC Software and Safire Smart APP', 'Interoperability': 'ONVIF, P2P', 'Power': 'DC 12 V / 7.5 W max. / IEEE802.3af PoE', 'Degree of protection': 'Weatherproof IP67', 'Material': 'Metallic', 'Temp. operation': '-30º C ~ +60º C', 'Dimensions': '74.5 (H) x 74.5 (W) x 167.50 (D) mm', 'Weight': '423 g'} | IP CCTV | Professional IP cameras | Safire Smart | 79,00 €
SF-IPB370A-4I1-0360 | https://d1x12lhh8s9nlj.cloudfront.net/images/productos/products/SF-IPB370A-4I1-0360/SF-IPB370A-4I1-0360.png | Safire Smart | ['Safire Smart', 'Range I1 with Advanced Artificial Intelligence', 'Bullet IP camera', '1/3" Progressive Scan CMOS', '4 Megapixel (2592x1520)', '3.6 mm Lens', '0 Lux', 'IR Range 50 m', 'Compression H.265+ / H.264+', 'WDR', '3DNR', 'Audio', 'Advanced Artificial Intelligence: human, vehicle and non-motorized vehicle detection', 'Facial Capture', 'Video metadata', 'Human, vehicle and non-motorized vehicle counts', 'WEB, CMS, Smartphone and NVR interface', 'ONVIF Compatible', 'PoE (IEEE802.3af)', 'Weatherproof IP67'] | {'Brand': 'Safire Smart', 'Range': 'I1', 'Image sensor': '1/3" Progressive Scan CMOS', 'Maximum resolution': '4 Megapixel (2592x1520)', 'Minimum illumination': 'Colour: 0.005 Lux @(F1.6, AGC ON), 0 Lux with IR', 'IR range': '50 m', 'Day/Night': 'Removable mechanical ICR filter', 'Electronic Shutter': '1/2~1/100.000 s', 'Main Stream rate': '25 FPS (4Mpx, 2K, 3Mpx, 1080P, 720P)\nHFR mode: 60 FPS (1080P / 720P)', 'Extra Stream rate': '25 FPS (720P, D1, CIF, 480x240)', 'Third Stream Rate': '25 FPS (D1, 480x240, CIF)', 'Compression': 'H.265+ / H.265 / H.264+ / H.264', 'Bitrate': '64 Kbps ~ 8 Mbps', 'Lens': '3.6 mm', 'Field Of View (FOV)': 'H: 78°, V: 40°, D: 97°', 'Range performance': '75 m (D), 30 m (O), 15 m (R), 8 m (I)', 'Image improvements': 'WDR, BLC, HLC, 3D-DNR, AWB, ROI, Mirror Function, Privacy Mask, ROI', 'Motion Detection': 'Yes', 'Smart Features': 'TrueSense+, artificial intelligence for human, vehicle and non-motorized vehicle classification over: Area Intrusion, Line Crossing, Entry Region, Exit Region\n\nFace Detection and Face Capture\n\nCounting of people, vehicles and non-motorized vehicles\n\nFeature extraction:\n- Human: Up to 13 characteristics\n- Vehicle: Up to 5 characteristics\n- Non-motorized vehicle: Up to 1 characteristics\n\nOther smart events: dropped object, removed object, Video exceptions (change of scene, video loss, ...)', 'Audio': '1 Input', 'Audio Compression': 'G711A / U', 'Network interface': 'Ethernet 10 / 100M BaseT', 'Internal memory': 'MicroSD card up to 256GB', 'Remote access': 'Web Browser, Smartphone App Safire Smart, PC Software Safire Smart VMS', 'Interoperability': 'ONVIF', 'Power': 'DC 12 V / 702 mA / 8.5 W max. / IEEE802.3af PoE', 'Degree of protection': 'Weatherproof IP67', 'Material': 'Metallic', 'Temp. operation': '-30º C ~ +60º C', 'Dimensions': '80.30 (H) x 80.50 (W) x 217.80 (D) mm', 'Weight': '660 g'} | IP CCTV | Professional IP cameras | Safire Smart | 69,00 €
SF-IPB370A-8I1 | https://d1x12lhh8s9nlj.cloudfront.net/images/productos/products/SF-IPB370A-8I1/SF-IPB370A-8I1.png | Safire Smart | ['Safire Smart', 'Range I1 with Advanced Artificial Intelligence', 'Bullet IP camera', '1/2.8" Progressive Scan CMOS', '8 Megapixel (3840x2160)', '2.8 mm Lens', '0 Lux', 'IR Range 50 m', 'Compression H.265+ / H.264+', 'WDR', '3DNR', 'Audio', 'Advanced Artificial Intelligence, human, vehicle and non-motorized vehicle sensing', 'WEB, CMS, Smartphone and NVR interface', 'ONVIF Compatible', 'PoE (IEEE802.3af)', 'Weatherproof IP67'] | {'Brand': 'Safire Smart', 'Range': 'I1', 'Image sensor': '1/2.8" Progressive Scan CMOS', 'Maximum resolution': '8 Megapixel (3840x2160)', 'Minimum illumination': 'Colour: 0.02 Lux @(F1.6, AGC ON), 0 Lux with IR', 'IR range': '50 m', 'Day/Night': 'Removable mechanical ICR filter', 'Electronic Shutter': '1/2~1/100.000 s', 'Main Stream rate': '20 FPS (8Mpx)\n25 FPS (6Mpx, 5Mpx, 4Mpx, 2K, 3Mpx, 1080P, 720P)', 'Extra Stream rate': '25 FPS (720P, D1, 480x240)', 'Third Stream Rate': '25 FPS (720P, D1, CIF, 480x240)', 'Compression': 'H.265+ / H.265 / H.264+ / H.264', 'Bitrate': '64 Kbps ~ 12 Mbps', 'Lens': '2.8 mm', 'Field Of View (FOV)': 'H: 101°, V: 53°, D: 120°', 'Range performance': '87 m (D), 35 m (O), 17 m (R), 9 m (I)', 'Image improvements': 'WDR, BLC, HLC, 3D-DNR, AWB, ROI, Mirror Function, Privacy Mask, ROI', 'Motion Detection': 'Yes', 'Smart Features': 'Advanced artificial intelligence based on human, vehicle and two-wheeler classification on: Area Intrusion, Line Crossing, Entry Region, Exit Region\n\nOther smart events: dropped object, removed object, Video exceptions (change of scene, video loss, ...)', 'Audio': '1 Input', 'Audio Compression': 'G711A / U', 'Network interface': 'Ethernet 10 / 100M BaseT', 'Internal memory': 'MicroSD card up to 256GB', 'Remote access': 'Web Browser, Smartphone App Safire Smart, PC Software Safire Smart VMS', 'Interoperability': 'ONVIF', 'Power': 'DC 12 V / 1200 mA / 10 W max. / IEEE802.3af PoE', 'Degree of protection': 'Weatherproof IP67', 'Material': 'Metallic', 'Temp. operation': '-30º C ~ +60º C', 'Dimensions': '80.30 (H) x 80.50 (W) x 217.80 (D) mm', 'Weight': '662 g'} | IP CCTV | Professional IP cameras | Safire Smart | 71,00 €
SF-IPB371CA-4E1 | https://d1x12lhh8s9nlj.cloudfront.net/images/productos/products/SF-IPB371CA-4E1/SF-IPB371CA-4E1.png | Safire Smart | ['Safire Smart', 'Range E1 with Artificial Intelligence', 'Bullet IP camera', '1/3" Progressive Scan CMOS', '4 Megapixel (2560x1440)', '2.8 mm Lens', '0 Lux', 'Night Color, color image 24/7h', 'White LED range 30 m', 'Compression H.265 / H.264', 'WDR', '3DNR', 'Integrated microphone', 'Artificial intelligence: Classification of human and vehicle', 'WEB, CMS, Smartphone and NVR interface', 'ONVIF Compatible', 'PoE (IEEE802.3af)', 'Weatherproof IP67'] | {'Brand': 'Safire Smart', 'Range': 'E1 Night Colour', 'Image sensor': '1/3" Progressive Scan CMOS', 'Maximum resolution': '4 Megapixel (2560x1440)', 'Minimum illumination': 'Night Color: 0.003 Lux @(F1.0, AGC ON)\nColor Image 24/7h', 'White LED Range': '30 m', 'Day/Night': 'Removable mechanical ICR filter', 'Electronic Shutter': '1/2~1/100.000 s', 'Main Stream rate': '25 FPS (4Mpx, 3Mpx, 1080P, 720P)', 'Extra Stream rate': '25 FPS (720P, D1, CIF)', 'Third Stream Rate': '25 FPS (D1, 480x240, CIF)', 'Compression': 'H.265 / H.264', 'Bitrate': '64 Kbps ~ 8 Mbps', 'Lens': '2.8 mm', 'Field Of View (FOV)': 'H: 99°, V: 53°, D: 116°', 'Range performance': '58 m (D), 23 m (O), 12 m (R), 6 m (I)', 'Image improvements': 'WDR, BLC, HLC, 3D-DNR, AWB, ROI, Mirror Function, Privacy Mask, ROI', 'Motion Detection': 'Yes', 'Smart Features': 'Artificial Intelligence based on human and vehicle classification on: Area Intrusion, Line Crossing, Entry Region, Exit Region\n\nOther smart events: dropped object, removed object, Video exceptions (change of scene, video loss, ...)', 'Audio': 'Built-in microphone, 1 Input', 'Audio Compression': 'G711A / U', 'Network interface': 'Ethernet 10 / 100M BaseT', 'Internal memory': 'MicroSD card up to 256GB', 'Remote access': 'Web Browser, Smartphone App Safire Smart, PC Software Safire Smart VMS', 'Interoperability': 'ONVIF', 'Power': 'DC 12 V / 460 mA / 5.5 W max. / IEEE802.3af PoE', 'Degree of protection': 'Weatherproof IP67', 'Material': 'Metallic', 'Temp. operation': '-30º C ~ +60º C', 'Dimensions': '94.6 (Ø) × 82.8 (H) mm', 'Weight': '450 g'} | IP CCTV | Professional IP cameras | Safire Smart | 56,00 €
SF-IPB380A-4E1-0360 | https://d1x12lhh8s9nlj.cloudfront.net/images/productos/products/SF-IPB380A-4E1-0360/SF-IPB380A-4E1-0360.png | Safire Smart | ['Safire Smart', 'Range E1 with Artificial Intelligence', 'Bullet IP camera', '1/3" Progressive Scan CMOS', '4 Megapixel (2560x1440)', '3.6 mm Lens', '0 Lux', 'IR Range 50 m', 'Compression H.265 / H.264', 'WDR', '3DNR', 'Integrated microphone', 'Artificial intelligence: Classification of human and vehicle', 'WEB, CMS, Smartphone and NVR interface', 'ONVIF Compatible', 'PoE (IEEE802.3af)', 'Weatherproof IP67'] | {'Brand': 'Safire Smart', 'Range': 'E1', 'Image sensor': '1/3" Progressive Scan CMOS', 'Maximum resolution': '4 Megapixel (2560x1440)', 'Minimum illumination': 'Colour: 0.005 Lux @(F1.6, AGC ON), 0 Lux with IR', 'IR range': '50 m', 'Day/Night': 'Removable mechanical ICR filter', 'Electronic Shutter': '1/2~1/100.000 s', 'Main Stream rate': '25 FPS (4Mpx, 3Mpx, 1080P, 720P)', 'Extra Stream rate': '25 FPS (720P, D1, CIF)', 'Third Stream Rate': '25 FPS (D1, 480x240, CIF)', 'Compression': 'H.265 / H.264', 'Bitrate': '64 Kbps ~ 8 Mbps', 'Lens': '3.6 mm', 'Field Of View (FOV)': 'H: 78°, V: 40°, D: 97°', 'Range performance': '79 m (D), 31 m (O), 15 m (R), 8 m (I)', 'Image improvements': 'WDR, BLC, HLC, 3D-DNR, AWB, ROI, Mirror Function, Privacy Mask, ROI', 'Motion Detection': 'Yes', 'Smart Features': 'Artificial intelligence based on human-vehicle classification on: Area Intrusion, Line Crossing, Entry Region, Exit Region\n\nOther smart events: dropped object, removed object, Video exceptions (change of scene, video loss, ...)', 'Audio': 'Integrated microphone', 'Audio Compression': 'G711A / U', 'Network interface': 'Ethernet 10 / 100M BaseT', 'Internal memory': 'MicroSD card up to 256GB', 'Remote access': 'Web Browser, Smartphone App Safire Smart, PC Software Safire Smart VMS', 'Interoperability': 'ONVIF', 'Power': 'DC 12 V / 666 mA / 8 W max. / IEEE802.3af PoE', 'Degree of protection': 'Weatherproof IP67', 'Material': 'Metal and plastic', 'Temp. operation': '-30º C ~ +60º C', 'Dimensions': '80.30 (H) x 80.50 (W) x 217.80 (D) mm', 'Weight': '660 g'} | IP CCTV | Professional IP cameras | Safire Smart | 40,00 €
SF-IPB380A-4E1-GREY | https://d1x12lhh8s9nlj.cloudfront.net/images/productos/products/SF-IPB380A-4E1-GREY/SF-IPB380A-4E1-GREY.png | Safire Smart | ['Safire Smart', 'Range E1 with Artificial Intelligence', 'Bullet IP camera', '1/3" Progressive Scan CMOS', '4 Megapixel (2560x1440)', '2.8 mm Lens', '0 Lux', 'IR Range 50 m', 'Compression H.265 / H.264', 'WDR', '3DNR', 'Integrated microphone', 'Audio', 'MicroSD card', 'Artificial intelligence: Classification of human and vehicle', 'WEB, CMS, Smartphone and NVR interface', 'ONVIF Compatible', 'PoE (IEEE802.3af)', 'Weatherproof IP67', 'Grey'] | {'Brand': 'Safire Smart', 'Range': 'E1', 'Image sensor': '1/3" Progressive Scan CMOS', 'Maximum resolution': '4 Megapixel (2560x1440)', 'Minimum illumination': 'Colour: 0.005 Lux @(F1.6, AGC ON), 0 Lux with IR', 'IR range': '50 m', 'Day/Night': 'Removable mechanical ICR filter', 'Electronic Shutter': '1/2~1/100.000 s', 'Main Stream rate': '25 FPS (4Mpx, 3Mpx, 1080P, 720P)', 'Extra Stream rate': '25 FPS (720P, D1, CIF)', 'Third Stream Rate': '25 FPS (D1, 480x240, CIF)', 'Compression': 'H.265 / H.264', 'Bitrate': '64 Kbps ~ 8 Mbps', 'Lens': '2.8 mm', 'Viewing angle (FOV)': 'H: 94°, V: 50°, D: 115°', 'Range performance': '62 m (D), 25 m (O), 12 m (R), 6 m (I)', 'Image improvements': 'WDR, BLC, HLC, 3D-DNR, AWB, ROI, Mirror Function, Privacy Mask, ROI', 'Motion Detection': 'Yes', 'Smart Features': 'Artificial intelligence based on human-vehicle classification on: Area Intrusion, Line Crossing, Entry Region, Exit Region\n\nOther smart events: dropped object, removed object, Video exceptions (change of scene, video loss, ...)', 'Audio': 'Microphone and 1 Input', 'Audio Compression': 'G711A / U', 'Network interface': 'Ethernet 10 / 100M BaseT', 'Internal memory': 'MicroSD card up to 256GB', 'Remote access': 'Web Browser, Smartphone App Safire Smart, PC Software Safire Smart VMS', 'Interoperability': 'ONVIF', 'Power': 'DC 12 V / 666 mA / 8 W max. / IEEE802.3af PoE', 'Degree of protection': 'Weatherproof IP67', 'Material': 'Metal and plastic', 'Temp. operation': '-30º C ~ +60º C', 'Dimensions': '74.50 (H) x 74.50 (W) x 167.5 (D) mm', 'Weight': '660 g'} | IP CCTV | Professional IP cameras | Safire Smart | 45,00 €
SF-IPB380A-6E1-DL-0360 | https://d1x12lhh8s9nlj.cloudfront.net/images/productos/products/SF-IPB380A-6E1-DL-0360/SF-IPB380A-6E1-DL-0360.png | N/A | ['Safire Smart', 'Gama E1 con Inteligencia Artificial', 'Cámara Bullet IP', '1/2.5" Progressive Scan CMOS', '6 Megapixel (3200×1800)', 'Lente 2.8 mm', '0 Lux', 'Dual Light alcance 50 m', 'Compresión H.265+ / H.265 / H.264+ / H.264', 'WDR', '3DNR', 'Audio IN', 'Micrófono Integrado', 'Tarjeta MicroSD', 'Inteligencia Artificial: Clasificación de humano y vehículo', 'Interfaz WEB, CMS, Smartphone y NVR', 'Compatible con ONVIF', 'PoE (IEEE802.3af)', 'Impermeable IP67'] | N/A | IP CCTV | Professional IP cameras | Safire Smart | 51,00 €
SF-IPB380A-8I2 | https://d1x12lhh8s9nlj.cloudfront.net/images/productos/products/SF-IPB380A-8I2/SF-IPB380A-8I2.png | Safire Smart | ['Safire Smart', 'Range I2 with Advanced Artificial Intelligence', 'Bullet IP camera', '1/2.8" Progressive Scan CMOS', '8 Megapixel (3840x2160)', '2.8 mm Lens', '0 Lux', 'IR Range 50 m', 'Compression H.265+ / H.264+', 'WDR', '3DNR', 'Audio', 'Advanced Artificial Intelligence: human, vehicle and non-motorized vehicle detection', 'Facial Capture', 'Video metadata', 'Human, vehicle and non-motorized vehicle counts', 'WEB, CMS, Smartphone and NVR interface', 'MicroSD card up to 256GB', 'ONVIF Compatible', 'PoE (IEEE802.3af)', 'Weatherproof IP67'] | {'Brand': 'Safire Smart', 'Range': 'I2', 'Image sensor': '1/2.8" Progressive Scan CMOS', 'Maximum resolution': '8 Megapixel (3840x2160)', 'Minimum illumination': 'Colour: 0.02 Lux @(F1.6, AGC ON), 0 Lux with IR', 'IR range': '50 m', 'Day/Night': 'Removable mechanical ICR filter', 'Electronic Shutter': '1/2~1/100.000 s', 'Main Stream rate': '25 FPS (8Mpx, 6Mpx, 5Mpx, 4Mpx, 2K, 3Mpx, 1080P, 720P)\nHFR mode: 60 FPS (1080P / 720P)', 'Extra Stream rate': '25 FPS (720P, D1, CIF, VGA, 480x240)', 'Third Stream Rate': '25 FPS (720P, D1, 480x240, CIF)', 'Compression': 'H.265+ / H.265 / H.264+ / H.264', 'Bitrate': '64 Kbps ~ 12Mbps', 'Lens': '2.8 mm', 'Field Of View (FOV)': 'H: 104°, V: 55°, D: 125°', 'Range performance': '83 m (D), 33 m (O), 17 m (R), 8 m (I)', 'Image improvements': 'WDR, BLC, HLC, 3D-DNR, AWB, ROI, Mirror Function, Privacy Mask, ROI', 'Motion Detection': 'Yes', 'Smart Features': 'Advanced Artificial Intelligence: Classification of human, vehicle and non-motorized vehicle over: Area Intrusion, Line Crossing, Entry Region, Exit Region\n\nFace Detection and Face Capture\n\nCounting of people, vehicles and non-motorized vehicles\n\nVideo Metadata (Feature Extraction):\n- Human: up to 13 characteristics (color of clothing, hat, backpack, ...)\n- Vehicle: up to 5 characteristics (color, type, brand, model and address)\n- Non-motorized vehicle: Up to 1 characteristics\n\nOther smart events: dropped object, removed object, Video exceptions (change of scene, video loss, ...)', 'Audio': '1 Input', 'Audio Compression': 'G711A / U', 'Network interface': 'Ethernet 10 / 100M BaseT', 'Internal memory': 'MicroSD card up to 256GB', 'EIS (Electronic Image Stabilizer)': 'Yes', 'Remote access': 'Web Browser, Smartphone App Safire Smart, PC Software Safire Smart VMS', 'Interoperability': 'ONVIF', 'Power': 'DC 12 V / 702 mA / 9W max. / IEEE802.3af PoE', 'Degree of protection': 'Weatherproof IP67', 'Material': 'Metallic', 'Temp. operation': '-30º C ~ +60º C', 'Dimensions': '80.30 (H) x 80.50 (W) x 217.80 (D) mm', 'Weight': '680 g'} | IP CCTV | Professional IP cameras | Safire Smart | 88,00 €
SF-IPB380CA-4I1-NIGHT | https://d1x12lhh8s9nlj.cloudfront.net/images/productos/products/SF-IPB380CA-4I1-NIGHT/SF-IPB380CA-4I1-NIGHT.png | Safire Smart | ['Safire Smart', 'Range I1 Night Color X with Artificial Intelligence', 'Bullet IP camera', '1/1.79" Progressive Scan CMOS', '4 Megapixel (2688x1520)', '2.8 mm Lens', '0 Lux', 'Night Color X, color image 24/7', 'White light up to 20m', 'Compression H.265+ / H.264+', 'WDR', '3DNR', 'Integrated microphone', 'Audio', 'Advanced Artificial Intelligence: human, vehicle and non-motorized vehicle detection', 'Facial Capture', 'Human, vehicle and non-motorized vehicle counts', 'WEB, CMS, Smartphone and NVR interface', 'ONVIF Compatible', 'PoE (IEEE802.3af)', 'Weatherproof IP67'] | {'Brand': 'Safire Smart', 'Range': 'I1 Night Colour X, true-color image 24/7h with high sensitivity', 'Image sensor': '1/1.79" Progressive Scan CMOS', 'Maximum resolution': '4 Megapixel (2688x1520)', 'Minimum illumination': 'Color: 0.0003 Lux @(F1.0, AGC ON)\nNight Color X, color image 24/7', 'Lighting Scope': 'White LED up to 20m', 'Day/Night': 'Mechanical ICR filter', 'Electronic Shutter': '1/2~1/100.000 s', 'Main Stream rate': '25 FPS (4Mpx, 2K, 3Mpx, 1080P,)', 'Extra Stream rate': '25 FPS (1080P, 720P, D1, CIF)', 'Third Stream Rate': '25 FPS (D1, 480x240, CIF)', 'Compression': 'H.265+ / H.264+', 'Bitrate': '64 Kbps ~ 8 Mbps', 'Lens': '2.8 mm fixed', 'Viewing Angle (FOV)': 'H: 112°, V: 61°, D: 118°', 'Range performance': '52 m (D), 21 m (O), 10 m (R), 5 m (I)', 'Image improvements': 'DWDR, BLC, HLC, 3D-DNR, AWB, ROI, Mirror Function, Privacy Mask, ROI', 'Motion Detection': 'Yes', 'Smart Features': 'Advanced artificial intelligence based on human, vehicle and non-motorized vehicle classification on: Area Intrusion, Line Crossing, Entry Region, Exit Region\n\nFace Detection and Face Capture\n\nCounting of people, vehicles and non-motorized vehicles\n\nFeature extraction:\n- Human: Up to 13 characteristics\n- Vehicle: Up to 5 characteristics\n- Non-motorized vehicle: Up to 1 characteristics\n\nOther smart events: abandoned object, removed object', 'Exceptions': 'Scene change, blur detection and abnormal color detection', 'Audio': 'Built-in microphone, 1 Input, 1 Output', 'Audio Compression': 'G711A / U', 'Alarm': '1 Input / 1 Output', 'Network interface': 'Ethernet 10 / 100M BaseT', 'Internal memory': 'MicroSD card up to 1TB', 'Remote access': 'Web Browser, Smartphone App Safire Smart, PC Software Safire Smart VMS', 'Interoperability': 'ONVIF', 'Power': 'DC 12 V / 708 mA / 8.5 W max. / IEEE802.3af PoE', 'Degree of protection': 'Weatherproof IP67', 'Material': 'Metallic', 'Temp. operation': '-30º C ~ +60º C', 'Dimensions': '80.3 (H) x 80.5 (W) x 217.8 (D) mm', 'Weight': '690 g'} | IP CCTV | Professional IP cameras | Safire Smart | 103,00 €
SF-IPB380CA-4I1-SL | https://d1x12lhh8s9nlj.cloudfront.net/images/productos/products/SF-IPB380CA-4I1-SL/SF-IPB380CA-4I1-SL.png | Safire Smart | ['Safire Smart', 'Range I1 with Artificial Intelligence', 'Bullet IP camera', '1/3" Progressive Scan CMOS', '4 Megapixel (2560x1440)', '2.8 mm Lens', '0 Lux', 'Dual light: IR and white LED range 40 m', 'Compression H.265+ / H.264+', 'WDR', '3DNR', 'Integrated microphone and speaker', 'Audio', 'Alarms', 'Advanced Artificial Intelligence: human, vehicle and non-motorized vehicle detection', 'Facial Capture', 'Video metadata', 'Human, vehicle and non-motorized vehicle counts', 'Active deterrence: Red and blue flash with personalized audio message', 'WEB, CMS, Smartphone and NVR interface', 'ONVIF Compatible', 'PoE (IEEE802.3af)', 'Weatherproof IP67'] | {'Brand': 'Safire Smart', 'Range': 'I1 with active deterrence', 'Image sensor': '1/3" Progressive Scan CMOS', 'Maximum resolution': '4 Megapixel (2560x1440)', 'Minimum illumination': 'Colour: 0.03 Lux @(F1.6, AGC ON), 0 Lux with LED', 'Illumination range': 'IR: 40m\nWhite LED: 40m', 'Day/Night': 'Removable mechanical ICR filter', 'Electronic Shutter': '1/2~1/100.000 s', 'Main Stream rate': '25 FPS (4Mpx, 2K, 3Mpx, 1080P, 720P)\nHFR mode: 60 FPS (1080P / 720P)', 'Extra Stream rate': '25 FPS (720P, D1, CIF)', 'Third Stream Rate': '25 FPS (D1, 480x240, CIF)', 'Compression': 'H.265+, H.264+, H.265, H.264', 'Bitrate': '64 Kbps ~ 12 Mbps', 'Lens': '2.8 mm', 'Field Of View (FOV)': 'H: 96°, V: 54.5°, D: 113°', 'Range performance': '60 m (D), 24 m (O), 12 m (R), 6 m (I)', 'Image improvements': 'WDR, BLC, HLC, 3D-DNR, AWB, ROI, Mirror Function, Privacy Mask, ROI', 'Motion Detection': 'Yes', 'Smart Features': 'Advanced Artificial Intelligence based classification of human, vehicle and non-motorized vehicle based on: Area Intrusion, Line Crossing, Entry Region, Exit Region\n\nFace Detection and Face Capture\n\nCounting of people, vehicles and non-motorized vehicles\n\nOther smart events: dropped object, removed object, Video exceptions (change of scene, video loss, ...)', 'Active Deterrence': 'Red and blue LED flash / Customized audible warning\nTriggered by an artificial intelligence event\n\n*Message personalization from web interface or Safire Smart APP', 'Audio': 'Built-in microphone and speaker, 1 Input / 1 Output', 'Audio Compression': 'G711A / U', 'Alarm': '1 Input / 1 Relay', 'Network interface': 'Ethernet 10 / 100M BaseT', 'Internal memory': 'MicroSD card up to 256GB', 'Remote access': 'Web Browser, Smartphone App Safire Smart, PC Software Safire Smart VMS', 'Interoperability': 'ONVIF', 'Power': 'DC 12 V / 1000mA / 12 W max. / IEEE802.3af PoE', 'Degree of protection': 'Weatherproof IP67', 'Material': 'Metallic', 'Temp. operation': '-30º C ~ +60º C', 'Dimensions': '217.8 (D) × 80.5 (W) x 80.3 (H) mm', 'Weight': '680 g'} | IP CCTV | Professional IP cameras | Safire Smart | 84,00 €
SF-IPB380CA-8I1-SL | https://d1x12lhh8s9nlj.cloudfront.net/images/productos/products/SF-IPB380CA-8I1-SL/SF-IPB380CA-8I1-SL.png | Safire Smart | ['Safire Smart', 'Range I1 with Artificial Intelligence', 'Bullet IP camera', '1/1.8" Progressive Scan CMOS', '8 Megapixel (3840x2160)', '2.8 mm Lens', '0 Lux', 'Dual light: IR and white LED range 40 m', 'Compression H.265+ / H.264+', 'WDR', '3DNR', 'Integrated microphone and speaker', 'Audio', 'Alarms', 'Advanced Artificial Intelligence: human, vehicle and non-motorized vehicle detection', 'Facial Capture', 'Video metadata', 'Human, vehicle and non-motorized vehicle counts', 'Active deterrence: Red and blue flash with personalized audio message', 'WEB, CMS, Smartphone and NVR interface', 'ONVIF Compatible', 'PoE (IEEE802.3af)', 'Weatherproof IP67'] | {'Brand': 'Safire Smart', 'Range': 'I1 with active deterrence', 'Image sensor': '1/1.8" Progressive Scan CMOS', 'Maximum resolution': '8 Megapixel (3840x2160)', 'Minimum illumination': 'Colour: 0.008 Lux @(F1.6, AGC ON), 0 Lux with LED', 'Illumination range': 'IR: 40m\nWhite LED: 40m', 'Day/Night': 'Removable mechanical ICR filter', 'Electronic Shutter': '1/2~1/100.000 s', 'Main Stream rate': '25 FPS (8Mpx, 6Mpx, 5Mpx, 4Mpx, 2K, 3Mpx, 1080P, 720P)\nHFR mode: 60 FPS (1080P / 720P)', 'Extra Stream rate': '25 FPS (720P, D1, CIF, VGA, 480x240)', 'Third Stream Rate': '25 FPS (720P, D1, 480x240, CIF)', 'Compression': 'H.265+, H.264+, H.265, H.264', 'Bitrate': '64 Kbps ~ 12 Mbps', 'Lens': '2.8 mm', 'Viewing Angle (FOV)': 'H: 109°, V: 57°, D: 132°', 'Range performance': '80 m (D), 32 m (O), 16 m (R), 8 m (I)', 'Image improvements': 'WDR, BLC, HLC, 3D-DNR, AWB, ROI, Mirror Function, Privacy Mask, ROI', 'Motion Detection': 'Yes', 'Smart Features': 'Advanced Artificial Intelligence based classification of human, vehicle and non-motorized vehicle based on: Area Intrusion, Line Crossing, Entry Region, Exit Region\n\nFace Detection and Face Capture\n\nCounting of people, vehicles and non-motorized vehicles\n\nOther smart events: dropped object, removed object, Video exceptions (change of scene, video loss, ...)', 'Active Deterrence': 'Red and blue LED flash / Customized audible warning\nTriggered by an artificial intelligence event\n\n*Message personalization from web interface or Safire Smart APP', 'Audio': 'Built-in microphone and speaker, 1 Input / 1 Output', 'Audio Compression': 'G711A / U', 'Alarm': '1 Input / 1 Relay', 'Network interface': 'Ethernet 10 / 100M BaseT', 'Internal memory': 'MicroSD card up to 256GB', 'Remote access': 'Web Browser, Smartphone App Safire Smart, PC Software Safire Smart VMS', 'Interoperability': 'ONVIF', 'Power': 'DC 12 V / 958mA / 11.5 W max. / IEEE802.3af PoE', 'Degree of protection': 'Weatherproof IP67', 'Material': 'Metallic', 'Temp. operation': '-30º C ~ +60º C', 'Dimensions': '217.8 (D) × 80.5 (W) x 80.3 (H) mm', 'Weight': '680 g'} | IP CCTV | Professional IP cameras | Safire Smart | 101,00 €
SF-IPB571ZCA-4E1-DL | https://d1x12lhh8s9nlj.cloudfront.net/images/productos/products/SF-IPB571ZCA-4E1-DL/SF-IPB571ZCA-4E1-DL.png | Safire Smart | ['Safire Smart', 'Range E1 with Artificial Intelligence', 'Bullet IP camera', '1/3" Progressive Scan CMOS', '4 Megapixel (2560x1440)', '2.8~12mm Motorised Lens', '0 Lux', 'Night Color, color image 24/7h', 'Dual Light: IR range 40 m and White LED range 40m', 'Compression H.265 / H.264', 'WDR', '3DNR', 'Integrated microphone', 'Audio', 'Artificial intelligence: Classification of human and vehicle', 'WEB, CMS, Smartphone and NVR interface', 'ONVIF Compatible', 'PoE (IEEE802.3af)', 'Weatherproof IP67'] | {'Brand': 'Safire Smart', 'Range': 'E1 Night Colour', 'Image sensor': '1/3" Progressive Scan CMOS', 'Maximum resolution': '4 Megapixel (2560x1440)', 'Minimum illumination': 'Color: 0.003 Lux @(F1.0, AGC ON)\nNight Color, color image 24/7h', 'Lighting Scope': 'Dual lighting:\nIR up to 40m\nWhite LED up to 40m', 'Day/Night': 'Removable mechanical ICR filter', 'Electronic Shutter': '1/2~1/100.000 s', 'Main Stream rate': '25 FPS (4Mpx, 3Mpx, 1080P, 720P)', 'Extra Stream rate': '25 FPS (720P, D1, CIF)', 'Third Stream Rate': '25 FPS (D1, 480x240, CIF)', 'Compression': 'H.265 / H.264', 'Bitrate': '64 Kbps ~ 8 Mbps', 'Lens': 'Motorised 2.8~12 mm', 'Viewing angle (FOV)': 'H: 97-33°, V: 52-18°, D: 115-37°', 'Range performance': 'W: 59 m (D), 24 m (O), 12 m (R), 6 m (I)\nT: 182 m (D), 73 m (O), 36 m (R), 18 m (I)', 'Image improvements': 'WDR, BLC, HLC, 3D-DNR, AWB, ROI, Mirror Function, Privacy Mask, ROI', 'Motion Detection': 'Yes', 'Smart Features': 'Artificial Intelligence based on human and vehicle classification on: Area Intrusion, Line Crossing, Entry Region, Exit Region\n\nOther smart events: dropped object, removed object, Video exceptions (change of scene, video loss, ...)', 'Audio': 'Built-in microphone, 1 Input', 'Audio Compression': 'G711A / U', 'Network interface': 'Ethernet 10 / 100M BaseT', 'Internal memory': 'MicroSD card up to 256GB', 'Remote access': 'Web Browser, Smartphone App Safire Smart, PC Software Safire Smart VMS', 'Interoperability': 'ONVIF', 'Power': 'DC 12 V / 708 mA / 8.5 W max. / IEEE802.3af PoE', 'Degree of protection': 'Weatherproof IP67', 'Material': 'Metallic', 'Temp. operation': '-30º C ~ +60º C', 'Dimensions': '80.3 (H) x 80.5 (W) x 217.8 (D) mm', 'Weight': '690 g'} | IP CCTV | Professional IP cameras | Safire Smart | 75,00 €
SF-IPB580ZA-4E1 | https://d1x12lhh8s9nlj.cloudfront.net/images/productos/products/SF-IPB580ZA-4E1/SF-IPB580ZA-4E1.png | Safire Smart | ['Safire Smart', 'Range E1 with Artificial Intelligence', 'Bullet IP camera', '1/3" Progressive Scan CMOS', '4 Megapixel (2560x1440)', '2.8~12mm Motorised Lens', '0 Lux', 'IR Range 50 m', 'Compression H.265 / H.264', 'WDR', '3DNR', 'Audio', 'Artificial intelligence: Classification of human and vehicle', 'WEB, CMS, Smartphone and NVR interface', 'ONVIF Compatible', 'PoE (IEEE802.3af)', 'Weatherproof IP67'] | {'Brand': 'Safire Smart', 'Range': 'E1', 'Image sensor': '1/3" Progressive Scan CMOS', 'Maximum resolution': '4 Megapixel (2560x1440)', 'Minimum illumination': 'Colour: 0.005 Lux @(F1.6, AGC ON), 0 Lux with IR', 'IR range': '50 m', 'Day/Night': 'Removable mechanical ICR filter', 'Electronic Shutter': '1/2~1/100.000 s', 'Main Stream rate': '25 FPS (4Mpx, 3Mpx, 1080P, 720P)', 'Extra Stream rate': '25 FPS (720P, D1, CIF)', 'Third Stream Rate': '25 FPS (D1, 480x240, CIF)', 'Compression': 'H.265 / H.264', 'Bitrate': '64 Kbps ~ 8 Mbps', 'Lens': 'Motorised 2.8~12 mm', 'Field Of View (FOV)': 'H: 92-31°, V: 48-17.2°, D: 112-35.6°', 'Range performance': 'W: 64 m (D), 25 m (O), 13 m (R), 6 m (I)\nT: 188 m (D), 75 m (O), 38 m (R), 19 m (I)', 'Image improvements': 'WDR, BLC, HLC, 3D-DNR, AWB, ROI, Mirror Function, Privacy Mask, ROI', 'Motion Detection': 'Yes', 'Smart Features': 'Artificial intelligence based on human-vehicle classification on: Area Intrusion, Line Crossing, Entry Region, Exit Region\n\nOther smart events: dropped object, removed object, Video exceptions (change of scene, video loss, ...)', 'Audio': '1 Audio IN', 'Audio Compression': 'G711A / U', 'Network interface': 'Ethernet 10 / 100M BaseT', 'Internal memory': 'MicroSD card up to 256GB', 'Remote access': 'Web Browser, Smartphone App Safire Smart, PC Software Safire Smart VMS', 'Interoperability': 'ONVIF', 'Power': 'DC 12 V / 666 mA / 8 W max. / IEEE802.3af PoE', 'Degree of protection': 'Weatherproof IP67', 'Material': 'Metal and plastic', 'Temp. operation': '-30º C ~ +60º C', 'Dimensions': '80.30 (H) x 80.50 (W) x 217.80 (D) mm', 'Weight': '660 g'} | IP CCTV | Professional IP cameras | Safire Smart | 63,00 €
SF-IPB580ZA-4E1-GREY | https://d1x12lhh8s9nlj.cloudfront.net/images/productos/products/SF-IPB580ZA-4E1-GREY/SF-IPB580ZA-4E1-GREY.png | Safire Smart | ['Safire Smart', 'Range E1 with Artificial Intelligence', 'Bullet IP camera', '1/3" Progressive Scan CMOS', '4 Megapixel (2560x1440)', '2.8~12mm Motorised Lens', '0 Lux', 'IR Range 50 m', 'Compression H.265 / H.264', 'WDR', '3DNR', 'Audio', 'Artificial intelligence: Classification of human and vehicle', 'WEB, CMS, Smartphone and NVR interface', 'ONVIF Compatible', 'PoE (IEEE802.3af)', 'Weatherproof IP67', 'Gray'] | {'Brand': 'Safire Smart', 'Range': 'E1', 'Image sensor': '1/3" Progressive Scan CMOS', 'Maximum resolution': '4 Megapixel (2560x1440)', 'Minimum illumination': 'Colour: 0.005 Lux @(F1.6, AGC ON), 0 Lux with IR', 'IR range': '50 m', 'Day/Night': 'Removable mechanical ICR filter', 'Electronic Shutter': '1/2~1/100.000 s', 'Main Stream rate': '25 FPS (4Mpx, 3Mpx, 1080P, 720P)', 'Extra Stream rate': '25 FPS (720P, D1, CIF)', 'Third Stream Rate': '25 FPS (D1, 480x240, CIF)', 'Compression': 'H.265 / H.264', 'Bitrate': '64 Kbps ~ 8 Mbps', 'Lens': 'Motorised 2.8~12 mm', 'Field Of View (FOV)': 'H: 92-31°, V: 48-17.2°, D: 112-35.6°', 'Range performance': 'W: 64 m (D), 25 m (O), 13 m (R), 6 m (I)\nT: 188 m (D), 75 m (O), 38 m (R), 19 m (I)', 'Image improvements': 'WDR, BLC, HLC, 3D-DNR, AWB, ROI, Mirror Function, Privacy Mask, ROI', 'Motion Detection': 'Yes', 'Smart Features': 'Artificial intelligence based on human-vehicle classification on: Area Intrusion, Line Crossing, Entry Region, Exit Region\n\nOther smart events: dropped object, removed object, Video exceptions (change of scene, video loss, ...)', 'Audio': '1 Audio IN', 'Audio Compression': 'G711A / U', 'Network interface': 'Ethernet 10 / 100M BaseT', 'Internal memory': 'MicroSD card up to 256GB', 'Remote access': 'Web Browser, Smartphone App Safire Smart, PC Software Safire Smart VMS', 'Interoperability': 'ONVIF', 'Power': 'DC 12 V / 666 mA / 8 W max. / IEEE802.3af PoE', 'Degree of protection': 'Weatherproof IP67', 'Material': 'Metal and plastic', 'Temp. operation': '-30º C ~ +60º C', 'Dimensions': '80.30 (H) x 80.50 (W) x 217.80 (D) mm', 'Weight': '660 g'} | IP CCTV | Professional IP cameras | Safire Smart | 63,00 €
SF-IPB580ZA-6E1-DL | https://d1x12lhh8s9nlj.cloudfront.net/images/productos/products/SF-IPB580ZA-6E1-DL/SF-IPB580ZA-6E1-DL.png | N/A | ['Safire Smart', 'Gama E1 con Inteligencia Artificial', 'Cámara Bullet IP', '1/2.5" Progressive Scan CMOS', '6 Megapixel (3200×1800)', 'Lente motorizada 2.8-12 mm', '0 Lux -Dual Light Alcance 50 m', 'Compresión H.265+ / H.265 / H.264+ / H.264', 'WDR', '3DNR', 'Audio IN', 'Micrófono Integrado', 'Tarjeta MicroSD', 'Inteligencia Artificial: Clasificación de humano y vehículo', 'Interfaz WEB, CMS, Smartphone y NVR', 'Compatible con ONVIF', 'PoE (IEEE802.3af)', 'Impermeable IP67'] | N/A | IP CCTV | Professional IP cameras | Safire Smart | 76,00 €
SF-IPB580ZCA-4I1-SL | https://d1x12lhh8s9nlj.cloudfront.net/images/productos/products/SF-IPB580ZCA-4I1-SL/SF-IPB580ZCA-4I1-SL.png | Safire Smart | ['Safire Smart', 'Range I1 with Artificial Intelligence', 'Bullet IP camera', '1/3" Progressive Scan CMOS', '4 Megapixel (2560x1440)', '2.8-12mm motorised lens', '0 Lux', 'Dual light: IR and white LED range 40 m', 'Compression H.265+ / H.264+', 'WDR', '3DNR', 'Integrated microphone and speaker', 'Audio', 'Alarms', 'Advanced Artificial Intelligence: human, vehicle and non-motorized vehicle detection', 'Facial Capture', 'Human, vehicle and non-motorized vehicle counts', 'Active deterrence: Red and blue flash with personalized audio message', 'WEB, CMS, Smartphone and NVR interface', 'ONVIF Compatible', 'PoE (IEEE802.3af)', 'Weatherproof IP67'] | {'Brand': 'Safire Smart', 'Range': 'I1 with active deterrence', 'Image sensor': '1/3" Progressive Scan CMOS', 'Maximum resolution': '4 Megapixel (2560x1440)', 'Minimum illumination': 'Colour: 0.03 Lux @(F1.6, AGC ON), 0 Lux with LED', 'Illumination range': 'IR: 40m\nWhite LED: 40m', 'Day/Night': 'Removable mechanical ICR filter', 'Electronic Shutter': '1/2~1/100.000 s', 'Main Stream rate': '25 FPS (4Mpx, 2K, 3Mpx, 1080P, 720P)\nHFR mode: 60 FPS (1080P / 720P)', 'Extra Stream rate': '25 FPS (720P, D1, CIF)', 'Third Stream Rate': '25 FPS (D1, 480x240, CIF)', 'Compression': 'H.265+, H.264+, H.265, H.264', 'Bitrate': '64 Kbps ~ 8 Mbps', 'Lens': 'Motorized 2.8 ~ 12 mm', 'Field Of View (FOV)': 'H: 96-32.33°, V: 53.67-19.63°, D: 114.17-36.33°', 'Range performance': 'W: 60 m (D), 24 m (O), 12 m (R), 6 m (I)\nT: 175 m (D), 70 m (O), 35 m (R), 18 m (I)', 'Image improvements': 'WDR, BLC, HLC, 3D-DNR, AWB, ROI, Mirror Function, Privacy Mask, ROI', 'Motion Detection': 'Yes', 'Smart Features': 'Advanced Artificial Intelligence based classification of human, vehicle and non-motorized vehicle based on: Area Intrusion, Line Crossing, Entry Region, Exit Region\n\nFace Detection and Face Capture\n\nCounting of people, vehicles and non-motorized vehicles\n\nOther smart events: dropped object, removed object, Video exceptions (change of scene, video loss, ...)', 'Active Deterrence': 'Red and blue LED flash / Customized audible warning\nTriggered by an artificial intelligence event\n\n*Message personalization from web interface or Safire Smart APP', 'Audio': 'Built-in microphone and speaker, 1 Input / 1 Output', 'Audio Compression': 'G711A / U', 'Alarm': '1 Input / 1 Relay', 'Network interface': 'Ethernet 10 / 100M BaseT', 'Internal memory': 'MicroSD card up to 256GB', 'Remote access': 'Web Browser, Smartphone App Safire Smart, PC Software Safire Smart VMS', 'Interoperability': 'ONVIF', 'Power': 'DC 12 V / 1000mA / 12 W max. / IEEE802.3af PoE', 'Degree of protection': 'Weatherproof IP67', 'Material': 'Metallic', 'Temp. operation': '-30º C ~ +60º C', 'Dimensions': '217.8 (D) × 80.5 (W) x 80.3 (H) mm', 'Weight': '680 g'} | IP CCTV | Professional IP cameras | Safire Smart | 103,00 €
SF-IPB580ZCA-8I1-SL | https://d1x12lhh8s9nlj.cloudfront.net/images/productos/products/SF-IPB580ZCA-8I1-SL/SF-IPB580ZCA-8I1-SL.png | Safire Smart | ['Safire Smart', 'Range I1 with Artificial Intelligence', 'Bullet IP camera', '1/1.8" Progressive Scan CMOS', '8 Megapixel (3840x2160)', '2.8-12mm motorised lens', '0 Lux', 'Dual light: IR and white LED range 50 m', 'Compression H.265+ / H.264+', 'WDR', '3DNR', 'Integrated microphone and speaker', 'Audio', 'Alarms', 'Advanced Artificial Intelligence: human, vehicle and non-motorized vehicle detection', 'Facial Capture', 'Video metadata', 'Human, vehicle and non-motorized vehicle counts', 'Active deterrence: Red and blue flash with personalized audio message', 'WEB, CMS, Smartphone and NVR interface', 'ONVIF Compatible', 'PoE (IEEE802.3af)', 'Weatherproof IP67'] | {'Brand': 'Safire Smart', 'Range': 'I1 with active deterrence', 'Image sensor': '1/1.8" Progressive Scan CMOS', 'Maximum resolution': '8 Megapixel (3840x2160)', 'Minimum illumination': 'Colour: 0.008 Lux @(F1.6, AGC ON), 0 Lux with LED', 'Illumination range': 'IR: 50m\nWhite LED: 50m', 'Day/Night': 'Removable mechanical ICR filter', 'Electronic Shutter': '1/2~1/100.000 s', 'Main Stream rate': '25 FPS (8Mpx, 6Mpx, 5Mpx, 4Mpx, 2K, 3Mpx, 1080P, 720P)\nHFR mode: 60 FPS (1080P / 720P)', 'Extra Stream rate': '25 FPS (720P, D1, CIF, VGA, 480x240)', 'Third Stream Rate': '25 FPS (720P, D1, 480x240, CIF)', 'Compression': 'H.265+, H.264+, H.265, H.264', 'Bitrate': '64 Kbps ~ 12 Mbps', 'Lens': 'Motorized 2.8 ~ 12 mm', 'Field Of View (FOV)': 'H: 113-46°, V: 59-26°, D: 136-54°', 'Range performance': 'W: 76 m (D), 31 m (O), 15 m (R), 8 m (I)\nT: 187 m (D), 75 m (O), 37 m (R), 19 m (I)', 'Image improvements': 'WDR, BLC, HLC, 3D-DNR, AWB, ROI, Mirror Function, Privacy Mask, ROI', 'Motion Detection': 'Yes', 'Smart Features': 'Advanced Artificial Intelligence based classification of human, vehicle and non-motorized vehicle based on: Area Intrusion, Line Crossing, Entry Region, Exit Region\n\nFace Detection and Face Capture\n\nCounting of people, vehicles and non-motorized vehicles\n\nOther smart events: dropped object, removed object, Video exceptions (change of scene, video loss, ...)', 'Active Deterrence': 'Red and blue LED flash / Customized audible warning\nTriggered by an artificial intelligence event\n\n*Message personalization from web interface or Safire Smart APP', 'Audio': 'Built-in microphone and speaker, 1 Input / 1 Output', 'Audio Compression': 'G711A / U', 'Alarm': '1 Input / 1 Relay', 'Network interface': 'Ethernet 10 / 100M BaseT', 'Internal memory': 'MicroSD card up to 256GB', 'Remote access': 'Web Browser, Smartphone App Safire Smart, PC Software Safire Smart VMS', 'Interoperability': 'ONVIF', 'Power': 'DC 12 V / 1.16A / 14 W max. / IEEE802.3af PoE', 'Degree of protection': 'Weatherproof IP67', 'Material': 'Metallic', 'Temp. operation': '-30º C ~ +60º C', 'Dimensions': '278.3 (D) × 100.2 (W) x 88.7 (H) mm', 'Weight': '1004 g'} | IP CCTV | Professional IP cameras | Safire Smart | 140,00 €
SF-IPB585ZA-4I1 | https://d1x12lhh8s9nlj.cloudfront.net/images/productos/products/SF-IPB585ZA-4I1/SF-IPB585ZA-4I1.png | Safire Smart | ['Safire Smart', 'Range I1 with Advanced Artificial Intelligence', 'Bullet IP camera', '1/3" Progressive Scan CMOS', '4 Megapixel (2592x1520)', '2.8-12mm motorised lens', '0 Lux', 'IR Range 70 m', 'Compression H.265+ / H.264+', 'WDR 120dB', '3DNR', 'Audio', 'Alarms', 'Advanced Artificial Intelligence: human, vehicle and non-motorized vehicle detection', 'Facial Capture', 'Video metadata', 'Human, vehicle and non-motorized vehicle counts', 'WEB, CMS, Smartphone and NVR interface', 'ONVIF Compatible', 'PoE (IEEE802.3af)', 'Weatherproof IP67'] | {'Brand': 'Safire Smart', 'Range': 'I1', 'Image sensor': '1/3" Progressive Scan CMOS', 'Maximum resolution': '4 Megapixel (2592x1520)', 'Minimum illumination': 'Colour: 0.005 Lux @(F1.6, AGC ON), 0 Lux with IR', 'IR range': '70 m', 'Day/Night': 'Removable mechanical ICR filter', 'Electronic Shutter': '1/2~1/100.000 s', 'Main Stream rate': '25 FPS (4Mpx, 2K, 3Mpx, 1080P, 720P)\nHFR mode: 60 FPS (1080P / 720P)', 'Extra Stream rate': '25 FPS (720P, D1, CIF, 480x240)', 'Third Stream Rate': '25 FPS (D1, 480x240, CIF)', 'Compression': 'H.265+ / H.265 / H.264+ / H.264', 'Bitrate': '64 Kbps ~ 8 Mbps', 'Lens': 'Motorized 2.8 ~ 12 mm', 'Field Of View (FOV)': 'H: 100-28.9°, V: 54.4-16.7°, D: 104.8-33.1°', 'Range performance': 'W: 59 m (D), 24 m (O), 12 m (R), 6 m (I)\nT: 206 m (D), 82 m (O), 41 m (R), 21 m (I)', 'Image improvements': 'WDR 120dB, BLC, HLC, 3D-DNR, AWB, ROI, Mirror Function, Privacy Mask, ROI', 'Motion Detection': 'Yes', 'Smart Features': 'Advanced artificial intelligence based on human, vehicle, and non-motorized vehicle classification on: Area Intrusion, Line Crossing, Entry Region, Exit Region\n\nFace Detection and Face Capture\n\nCounting of people, vehicles and non-motorized vehicles\n\nFeature extraction:\n- Human: Up to 13 characteristics\n- Vehicle: Up to 5 characteristics\n- Non-motorized vehicle: Up to 1 characteristics\n\nOther smart events: abandoned object, removed object', 'Exceptions': 'Scene change, blur detection and abnormal color detection', 'Audio': '1 Input', 'Audio Compression': 'G711A / U', 'Alarms': '1 Input / 1 Relay', 'Network interface': 'Ethernet 10 / 100M BaseT', 'Internal memory': 'MicroSD card up to 256GB', 'Remote access': 'Web Browser, Smartphone App Safire Smart, PC Software Safire Smart VMS', 'Interoperability': 'ONVIF', 'Power': 'DC 12 V / mA / 9 W max. / IEEE802.3af PoE', 'Degree of protection': 'Weatherproof IP67', 'Material': 'Metallic', 'Temp. operation': '-30º C ~ +60º C', 'Dimensions': '88.7 (H) x 100.2 (W) x 278.3 (D) mm', 'Weight': '1000 g'} | IP CCTV | Professional IP cameras | Safire Smart | 116,00 €
SF-IPB585ZA-4I1-0722 | https://d1x12lhh8s9nlj.cloudfront.net/images/productos/products/SF-IPB585ZA-4I1-0722/SF-IPB585ZA-4I1-0722.png | Safire Smart | ['Safire Smart', 'Range I1 with Advanced Artificial Intelligence', 'Bullet IP camera', '1/3" Progressive Scan CMOS', '4 Megapixel (2592x1520)', '7~22mm motorised lens', '0 Lux', 'IR Range 100 m', 'Compression H.265+ / H.264+', 'WDR', '3DNR', 'Audio', 'Alarms', 'Advanced Artificial Intelligence: human, vehicle and non-motorized vehicle detection', 'Facial Capture', 'Video metadata', 'Human, vehicle and non-motorized vehicle counts', 'WEB, CMS, Smartphone and NVR interface', 'ONVIF Compatible', 'PoE (IEEE802.3af)', 'Weatherproof IP67'] | {'Brand': 'Safire Smart', 'Range': 'I1', 'Image sensor': '1/3" Progressive Scan CMOS', 'Maximum resolution': '4 Megapixel (2592x1520)', 'Minimum illumination': 'Colour: 0.005 Lux @(F1.6, AGC ON), 0 Lux with IR', 'IR range': '100 m', 'Day/Night': 'Removable mechanical ICR filter', 'Electronic Shutter': '1/2~1/100.000 s', 'Main Stream rate': '25 FPS (4Mpx, 2K, 3Mpx, 1080P, 720P)\nHFR mode: 60 FPS (1080P / 720P)', 'Extra Stream rate': '25 FPS (720P, D1, CIF, 480x240)', 'Third Stream Rate': '25 FPS (D1, 480x240, CIF)', 'Compression': 'H.265+ / H.265 / H.264+ / H.264', 'Bitrate': '64 Kbps ~ 8 Mbps', 'Lens': 'Motorized 7 ~ 22 mm', 'Field Of View (FOV)': 'H: 43-18°, V: 25-11°, D: 50-20°', 'Range performance': 'W: 137 m (D), 55 m (O), 24 m (R), 14 m (I)\nT: 316 m (D), 126 m (O), 63 m (R), 32 m (I)', 'Image improvements': 'WDR, BLC, HLC, 3D-DNR, AWB, ROI, Mirror Function, Privacy Mask, ROI', 'Motion Detection': 'Yes', 'Smart Features': 'Advanced artificial intelligence based on human, vehicle, and non-motorized vehicle classification on: Area Intrusion, Line Crossing, Entry Region, Exit Region\n\nFace Detection and Face Capture\n\nCounting of people, vehicles and non-motorized vehicles\n\nFeature extraction:\n- Human: Up to 13 characteristics\n- Vehicle: Up to 5 characteristics\n- Non-motorized vehicle: Up to 1 characteristics\n\nOther smart events: dropped object, removed object, Video exceptions (change of scene, video loss, ...)', 'Audio': '1 Input', 'Audio Compression': 'G711A / U', 'Alarms': '1 Input / 1 Relay', 'CVBS output': 'Yes (BNC for test)', 'Network interface': 'Ethernet 10 / 100M BaseT', 'Internal memory': 'MicroSD card up to 256GB', 'Remote access': 'Web Browser, Smartphone App Safire Smart, PC Software Safire Smart VMS', 'Interoperability': 'ONVIF', 'Power': 'DC 12 V / mA / 9 W max. / IEEE802.3af PoE', 'Degree of protection': 'Weatherproof IP67', 'Material': 'Metallic', 'Temp. operation': '-30º C ~ +60º C', 'Dimensions': '88.7 (H) x 100.2 (W) x 278.3 (D) mm', 'Weight': '1000 g'} | IP CCTV | Professional IP cameras | Safire Smart | 122,00 €
SF-IPB585ZA-4LPR | https://d1x12lhh8s9nlj.cloudfront.net/images/productos/products/SF-IPB585ZA-4LPR/SF-IPB585ZA-4LPR.png | Safire Smart | ['Safire Smart', 'LPR range with License plate recognition', 'Bullet IP camera', '1/1.8" Progressive Scan CMOS', '4 Megapixel (2592x1520)', '2.8-12mm motorised lens', '0 Lux', 'IR Range 70 m', 'Compression H.265+ / H.264+', 'WDR', '3DNR', 'Audio', 'Alarms', 'License plate recognition up to 120Km/h', 'Allowed and disallowed list management with up to 10.000 license plates', 'Detection of vehicles without license plates', 'Detection of brand, color, type, model, year of production', 'Wiegand', 'Alarm', 'MicroSD card', 'Audio', 'CVBS output', 'WEB, CMS, Smartphone and NVR interface', 'ONVIF Compatible', 'PoE (IEEE802.3af)', 'Weatherproof IP67'] | {'Brand': 'Safire Smart', 'Range': 'LPR', 'Image sensor': '1/1.8" Progressive Scan CMOS', 'Maximum resolution': '4 Megapixel (2592x1520)', 'Minimum illumination': 'Colour: 0.0007 Lux @(F1.3, AGC ON), 0 Lux with IR\nColour: 0.001 Lux @(F1.6, AGC ON), 0 Lux with IR', 'IR range': '70 m', 'Day/Night': 'Removable mechanical ICR filter', 'Electronic Shutter': '1/2~1/100.000 s', 'Main Stream rate': '25 FPS (4Mpx, 2K, 3Mpx, 1080P, 720P)', 'Extra Stream rate': '25 FPS (720P, D1, CIF, 480x240)', 'Third Stream Rate': '25 FPS (D1, 480x240, CIF)', 'Compression': 'H.265+ / H.265 / H.264+ / H.264', 'Bitrate': '64 Kbps ~ 8 Mbps', 'Lens': 'Motorized 2.8 ~ 12 mm', 'Viewing Angle (FOV)': 'H: 100-28.9°, V: 54.4-16.7°, D: 104.8-33.1°', 'Range performance': 'W: 59 m (D), 24 m (O), 12 m (R), 6 m (I)\nT: 206 m (D), 82 m (O), 41 m (R), 21 m (I)', 'Image improvements': 'WDR, BLC, HLC, 3D-DNR, AWB, ROI, Mirror Function, Privacy Mask, ROI', 'License plate detection features': 'Capture of original (4Mpx) and license plate image\nDatabase of up to 10.000 license plates with list of permitted and not permitted\nDetection range up to 120Km/h\nRecommended detection distance: 3 - 8 m', 'Types of vehicle detection': 'Vehicles with and without license plates\nDirection of traffic\nTolerance to the lack of a character on the license plate\nFeature extraction: Brand, model, year of manufacture, color, license plate color, type of vehicle', 'Audio': '1 Input / 1 Output', 'Audio Compression': 'G711A / U', 'Alarms': '1 Input / 1 Relay', 'Wiegand': 'Yes (26 bit)', 'Network interface': 'Ethernet 10 / 100M BaseT', 'Internal memory': 'MicroSD card up to 256GB', 'Remote access': 'Web Browser, Smartphone App Safire Smart, PC Software Safire Smart VMS', 'Interoperability': 'ONVIF', 'Power': 'DC 12 V / mA / 9 W max. / IEEE802.3af PoE', 'Degree of protection': 'Weatherproof IP67', 'Material': 'Metallic', 'Temp. operation': '-30º C ~ +60º C', 'Dimensions': '88.7 (H) x 100.2 (W) x 278.3 (D) mm', 'Weight': '1000 g'} | IP CCTV | Professional IP cameras | Safire Smart | 259,90 €
SF-IPB585ZA-4LPR-0832 | https://d1x12lhh8s9nlj.cloudfront.net/images/productos/products/SF-IPB585ZA-4LPR-0832/SF-IPB585ZA-4LPR-0832.png | Safire Smart | ['Safire Smart', 'LPR range with License plate recognition', 'Bullet IP camera', '1/1.8" Progressive Scan CMOS', '4 Megapixel (2592x1520)', '8-32mm motorised lens', '0 Lux', 'IR Range 100 m', 'Compression H.265+ / H.264+', 'WDR', '3DNR', 'Audio', 'Alarms', 'License plate recognition up to 120Km/h', 'Allowed and disallowed list management with up to 10.000 license plates', 'Detection of vehicles without license plates', 'Detection of brand, color, type, model, year of production', 'Wiegand', 'Alarm', 'MicroSD card', 'Audio', 'CVBS output', 'WEB, CMS, Smartphone and NVR interface', 'ONVIF Compatible', 'PoE (IEEE802.3af)', 'Weatherproof IP67'] | {'Brand': 'Safire Smart', 'Range': 'LPR', 'Image sensor': '1/1.8" Progressive Scan CMOS', 'Maximum resolution': '4 Megapixel (2592x1520)', 'Minimum illumination': 'Colour: 0.0007 Lux @(F1.3, AGC ON), 0 Lux with IR\nColour: 0.001 Lux @(F1.6, AGC ON), 0 Lux with IR', 'IR range': '100 m', 'Day/Night': 'Removable mechanical ICR filter', 'Electronic Shutter': '1/2~1/100.000 s', 'Main Stream rate': '25 FPS (4Mpx, 2K, 3Mpx, 1080P, 720P)', 'Extra Stream rate': '25 FPS (720P, D1, CIF, 480x240)', 'Third Stream Rate': '25 FPS (D1, 480x240, CIF)', 'Compression': 'H.265+ / H.265 / H.264+ / H.264', 'Bitrate': '64 Kbps ~ 8 Mbps', 'Lens': 'Motorized 8 ~ 32 mm', 'Viewing Angle (FOV)': 'H: 41-15.5°, V: 23-9.5°, D: 46.5-18°', 'Image improvements': 'WDR, BLC, HLC, 3D-DNR, AWB, ROI, Mirror Function, Privacy Mask, ROI', 'License plate detection features': 'Capture of original (4Mpx) and license plate image\nDatabase of up to 10.000 license plates with list of permitted and not permitted\nDetection range up to 120Km/h\nRecommended detection distance: 7 - 30 m', 'Types of vehicle detection': 'Vehicles with and without license plates\nDirection of traffic\nTolerance to the lack of a character on the license plate\nFeature extraction: Brand, model, year of manufacture, color, license plate color, type of vehicle', 'Audio': '1 Input / 1 Output', 'Audio Compression': 'G711A / U', 'Alarms': '1 Input / 1 Output', 'Wiegand': 'Yes (26 bit)', 'Network interface': 'Ethernet 10 / 100M BaseT', 'Internal memory': 'MicroSD card up to 256GB', 'Remote access': 'Web Browser, Smartphone App Safire Smart, PC Software Safire Smart VMS', 'Interoperability': 'ONVIF', 'Power': 'DC 12 V / mA / 9 W max. / IEEE802.3af PoE', 'Degree of protection': 'Weatherproof IP67', 'Material': 'Metallic', 'Temp. operation': '-30º C ~ +60º C', 'Dimensions': '88.7 (H) x 100.2 (W) x 278.3 (D) mm', 'Weight': '1000 g'} | IP CCTV | Professional IP cameras | Safire Smart | 259,90 €
SF-IPB585ZA-6I1 | https://d1x12lhh8s9nlj.cloudfront.net/images/productos/products/SF-IPB585ZA-6I1/SF-IPB585ZA-6I1.png | Safire Smart | ['Safire Smart', 'Range I1 with Advanced Artificial Intelligence', 'Bullet IP camera', '1/3" Progressive Scan CMOS', '6Mpx (3296×856 )', '2.8-12mm motorised lens', '0 Lux', 'IR Range 70 m', 'Compression H.265+ / H.264+', 'WDR 120dB', '3DNR', 'Integrated microphone', 'Audio', 'Alarms', 'Advanced Artificial Intelligence: human, vehicle and non-motorized vehicle detection', 'Facial Capture', 'Video metadata', 'Human, vehicle and non-motorized vehicle counts', 'WEB, CMS, Smartphone and NVR interface', 'ONVIF Compatible', 'PoE (IEEE802.3af)', 'Weatherproof IP67'] | {'Brand': 'Safire Smart', 'Range': 'I1', 'Image sensor': '1/3" Progressive Scan CMOS', 'Maximum resolution': '6 Megapixel (3296×856 )', 'Minimum illumination': 'Colour: 0.008 Lux @(F1.6, AGC ON), 0 Lux with IR', 'IR range': '70 m', 'Day/Night': 'Removable mechanical ICR filter', 'Electronic Shutter': '1/2~1/100.000 s', 'Main Stream rate': '30 FPS (6Mpx, 5Mpx, 4Mpx, 2K, 3Mpx, 1080P)', 'Extra Stream rate': '30 FPS (720P, D1, VGA, CIF, 480x240)', 'Third Stream Rate': '30 FPS (720P, D1, CIF, 480x240)', 'Compression': 'H.265+ / H.265 / H.264+ / H.264', 'Bitrate': '64 Kbps ~ 8 Mbps', 'Lens': 'Motorized 2.8 ~ 12 mm', 'Field Of View (FOV)': 'H: 109-37°, V: 58-21°, D: 132-44°', 'Range performance': 'W: 66 m (D), 27 m (O), 13 m (R), 7 m (I)\nT: 204 m (D), 82 m (O), 41 m (R), 20 m (I)', 'Image improvements': 'WDR 120dB, BLC, HLC, 3D-DNR, AWB, ROI, Mirror Function, Privacy Mask, ROI', 'Motion Detection': 'Yes', 'Smart Features': 'Advanced artificial intelligence based on human, vehicle, and non-motorized vehicle classification on: Area Intrusion, Line Crossing, Entry Region, Exit Region\n\nFace Detection and Face Capture\n\nCounting of people, vehicles and non-motorized vehicles\n\nFeature extraction:\n- Human: Up to 13 characteristics\n- Vehicle: Up to 5 characteristics\n- Non-motorized vehicle: Up to 1 characteristics\n\nOther smart events: abandoned object, removed object', 'Exceptions': 'Scene change, blur detection and abnormal color detection', 'Audio': '1 Input / 1 Output / Integrated Microphone', 'Audio Compression': 'G711A / U', 'Alarms': '1 Input / 1 Relay', 'Network interface': 'Ethernet 10 / 100M BaseT', 'Internal memory': 'MicroSD card up to 256GB', 'Remote access': 'Web Browser, Smartphone App Safire Smart, PC Software Safire Smart VMS', 'Interoperability': 'ONVIF, P2P', 'Power': 'DC 12 V / 11.5 W max. / IEEE802.3af PoE', 'Degree of protection': 'Weatherproof IP67', 'Material': 'Metallic', 'Temp. operation': '-30º C ~ +60º C', 'Dimensions': '88.7 (H) x 100.2 (W) x 278.3 (D) mm', 'Weight': '1040 g'} | IP CCTV | Professional IP cameras | Safire Smart | 136,00 €
SF-IPB585ZA-8I1 | https://d1x12lhh8s9nlj.cloudfront.net/images/productos/products/SF-IPB585ZA-8I1/SF-IPB585ZA-8I1.png | Safire Smart | ['Safire Smart', 'Range I1 with Advanced Artificial Intelligence', 'Bullet IP camera', '1/2.8" Progressive Scan CMOS', '8 Megapixel (3840x2160)', '2.8-12 mm Motorised Lens', '0 Lux', 'IR Range 70 m', 'Compression H.265+ / H.264+', 'WDR', '3DNR', 'Audio', 'Advanced Artificial Intelligence: Classification of human and vehicle', 'WEB, CMS, Smartphone and NVR interface', 'ONVIF Compatible', 'PoE (IEEE802.3af)', 'Weatherproof IP67'] | {'Brand': 'Safire Smart', 'Range': 'I1', 'Image sensor': '1/2.8" Progressive Scan CMOS', 'Maximum resolution': '8 Megapixel (3840x2160)', 'Minimum illumination': 'Colour: 0.02 Lux @(F1.6, AGC ON), 0 Lux with IR', 'IR range': '70 m', 'Day/Night': 'Removable mechanical ICR filter', 'Electronic Shutter': '1/2~1/100.000 s', 'Main Stream rate': '20 FPS (8Mpx)\n25 FPS (6Mpx, 5Mpx, 4Mpx, 2K, 3Mpx, 1080P, 720P)', 'Extra Stream rate': '25 FPS (720P, D1, 480x240)', 'Third Stream Rate': '25 FPS (720P, D1, CIF, 480x240)', 'Compression': 'H.265+ / H.265 / H.264+ / H.264', 'Bitrate': '64 Kbps ~ 12 Mbps', 'Lens': 'Motorised 2.8-12 mm', 'Field Of View (FOV)': 'H: 99-34°, V: 53-18°, D: 115-36°', 'Range performance': 'W: 86 m (D), 34 m (O), 17 m (R), 9 m (I)\nT: 272 m (D), 109 m (O), 56 m (R), 27 m (I)', 'Image improvements': 'WDR, BLC, HLC, 3D-DNR, AWB, ROI, Mirror Function, Privacy Mask, ROI', 'Motion Detection': 'Yes', 'Smart Features': 'Advanced artificial intelligence based on human, vehicle and two-wheeler classification on: Area Intrusion, Line Crossing, Entry Region, Exit Region\n\nOther smart events: dropped object, removed object, Video exceptions (change of scene, video loss, ...)', 'Audio': '1 Input / 1 Output', 'Audio Compression': 'G711A / U', 'Alarms': '1 Input / 1 Relay', 'Network interface': 'Ethernet 10 / 100M BaseT', 'Internal memory': 'MicroSD card up to 256GB', 'Remote access': 'Web Browser, Smartphone App Safire Smart, PC Software Safire Smart VMS', 'Interoperability': 'ONVIF', 'Power': 'DC 12 V / 1200 mA / 10.5 W max. / IEEE802.3af PoE', 'Degree of protection': 'Weatherproof IP67', 'Material': 'Metallic', 'Temp. operation': '-30º C ~ +60º C', 'Dimensions': '88.7 (H) x 100.2 (W) x 278.3 (D) mm', 'Weight': '1100 g'} | IP CCTV | Professional IP cameras | Safire Smart | 103,00 €
SF-IPB585ZA-8I2 | https://d1x12lhh8s9nlj.cloudfront.net/images/productos/products/SF-IPB585ZA-8I2/SF-IPB585ZA-8I2.png | Safire Smart | ['Safire Smart', 'Range I2 with Advanced Artificial Intelligence', 'Bullet IP camera', '1/2.8" Progressive Scan CMOS', '8 Megapixel (3840x2160)', '2.8-12 mm Lens', '0 Lux', 'IR Range 50 m', 'Compression H.265+ / H.264+', 'WDR', '3DNR', 'Audio', 'Advanced Artificial Intelligence: human, vehicle and non-motorized vehicle detection', 'Facial Capture', 'Video metadata', 'Human, vehicle and non-motorized vehicle counts', 'WEB, CMS, Smartphone and NVR interface', 'MicroSD card up to 256GB', 'ONVIF Compatible', 'PoE (IEEE802.3af)', 'Weatherproof IP67'] | {'Brand': 'Safire Smart', 'Range': 'I2', 'Image sensor': '1/2.8" Progressive Scan CMOS', 'Maximum resolution': '8 Megapixel (3840x2160)', 'Minimum illumination': 'Colour: 0.015 Lux @(F1.4, AGC ON), 0 Lux with IR', 'IR range': '50 m', 'Day/Night': 'Removable mechanical ICR filter', 'Electronic Shutter': '1/2~1/100.000 s', 'Main Stream rate': '25 FPS (8Mpx, 6Mpx, 5Mpx, 4Mpx, 2K, 3Mpx, 1080P, 720P)\nHFR mode: 60 FPS (1080P / 720P)', 'Extra Stream rate': '25 FPS (720P, D1, CIF, VGA, 480x240)', 'Third Stream Rate': '25 FPS (720P, D1, 480x240, CIF)', 'Compression': 'H.265+ / H.265 / H.264+ / H.264', 'Bitrate': '64 Kbps ~ 12Mbps', 'Lens': 'Motorised 2.8-12 mm', 'Field Of View (FOV)': 'H: 97-32°, V: 57-18°, D: 115-36°', 'Range performance': 'W: 80 m (D), 32 m (O), 16 m (R), 8 m (I)\nT: 273 m (D), 109 m (O), 55 m (R), 27 m (I)', 'Image improvements': 'WDR, BLC, HLC, 3D-DNR, AWB, ROI, Mirror Function, Privacy Mask, ROI', 'Motion Detection': 'Yes', 'Smart Features': 'Advanced Artificial Intelligence: Classification of human, vehicle and non-motorized vehicle over: Area Intrusion, Line Crossing, Entry Region, Exit Region\n\nFace Detection and Face Capture\n\nCounting of people, vehicles and non-motorized vehicles\n\nVideo Metadata (Feature Extraction):\n- Human: up to 13 characteristics (color of clothing, hat, backpack, ...)\n- Vehicle: up to 5 characteristics (color, type, brand, model and address)\n- Non-motorized vehicle: Up to 1 characteristics\n\nOther smart events: dropped object, removed object, Video exceptions (change of scene, video loss, ...)', 'Audio': '1 Input / 1 Output', 'Audio Compression': 'G711A / U', 'Network interface': 'Ethernet 10 / 100M BaseT', 'Internal memory': 'MicroSD card up to 256GB', 'EIS (Electronic Image Stabilizer)': 'Yes', 'Remote access': 'Web Browser, Smartphone App Safire Smart, PC Software Safire Smart VMS', 'Interoperability': 'ONVIF', 'Power': 'DC 12 V / 702 mA / 9W max. / IEEE802.3af PoE', 'Degree of protection': 'Weatherproof IP67', 'Material': 'Metallic', 'Temp. operation': '-30º C ~ +60º C', 'Dimensions': '80.30 (H) x 80.50 (W) x 217.80 (D) mm', 'Weight': '680 g'} | IP CCTV | Professional IP cameras | Safire Smart | 119,00 €
SF-IPD040-4B1 | https://d1x12lhh8s9nlj.cloudfront.net/images/productos/products/SF-IPD040-4B1/SF-IPD040-4B1.png | Safire Smart | ['Safire Smart', 'Economic B1 range', 'IP Dome Camera', '1/3" Progressive Scan CMOS', '4 Megapixel (2560x1440)', '2.8 mm Lens', '0 Lux', 'IR Range 30 m', 'Compression H.265 / H.264', '3DNR', 'Artificial intelligence: Classification of human and vehicle', 'WEB, CMS, Smartphone and NVR interface', 'ONVIF Compatible', 'PoE (IEEE802.3af)', '3 axis', 'Weatherproof IP67', 'Anti-vandal IK10'] | {'Brand': 'Safire Smart', 'Range': 'B1 economic', 'Image sensor': '1/3" Progressive Scan CMOS', 'Maximum resolution': '4 Megapixel (2560x1440)', 'Minimum illumination': 'Colour: 0.03 Lux @(F1.6, AGC ON), 0 Lux with IR', 'IR range': '30 m', 'Day/Night': 'Removable mechanical ICR filter', 'Electronic Shutter': '1/2~1/100.000 s', 'Main Stream rate': '25 FPS (4Mpx, 3Mpx, 1080P, 720P)', 'Extra Stream rate': '25 FPS (720P, D1, CIF)', 'Third Stream Rate': '25 FPS (D1, 480x240, CIF)', 'Compression': 'H.265 / H.264', 'Bitrate': '64 Kbps ~ 8 Mbps', 'Lens': '2.8 mm', 'Field Of View (FOV)': 'H: 98°, V: 53°, D: 116°', 'Range performance': '61 m (D), 24 m (O), 12 m (R), 6 m (I)', 'Image improvements': 'WDR, BLC, HLC, 3D-DNR, AWB, ROI, Mirror Function, Privacy Mask, ROI', 'Motion Detection': 'Yes', 'Intelligent functions': 'VCA Rules: Area intrusion, line crossing, abandoned object, removed object, video exception (change of scene)', 'Audio': 'No', 'Audio Compression': 'G711A / U', 'Network interface': 'Ethernet 10 / 100M BaseT', 'Internal memory': 'No', 'Remote access': 'Web Browser, Smartphone App Safire Smart, PC Software Safire Smart VMS', 'Interoperability': 'ONVIF', '3 Axis': 'Yes', 'Power': 'DC 12 V / 375 mA / < 4 W máx. / IEEE802.3af PoE', 'Degree of protection': 'Waterproof IP67, Anti-vandal IK10', 'Material': 'Metal and plastic', 'Temp. operation': '-30º C ~ +60º C', 'Dimensions': '110 (Ø) × 83.3 (H) mm', 'Weight': '500 g'} | IP CCTV | Professional IP cameras | Safire Smart | 29,00 €
SF-IPD040-4B1-GREY | https://d1x12lhh8s9nlj.cloudfront.net/images/productos/products/SF-IPD040-4B1-GREY/SF-IPD040-4B1-GREY.png | Safire Smart | ['Safire Smart', 'B1 economic range- IP Dome Camera', '1/3" Progressive Scan CMOS', '4 Megapixel (2560x1440)', '2.8 mm Lens', '0 Lux', 'IR Range 30 m', 'Compression H.265 / H.264', '3DNR', 'WEB, CMS, Smartphone and NVR interface', 'ONVIF Compatible', 'PoE (IEEE802.3af)', '3 axis', 'Weatherproof IP67', 'Anti-vandal IK10', 'Grey'] | {'Brand': 'Safire Smart', 'Range': 'B1 economic', 'Image sensor': '1/3" Progressive Scan CMOS', 'Maximum resolution': '4 Megapixel (2560x1440)', 'Minimum illumination': 'Colour: 0.03 Lux @(F1.6, AGC ON), 0 Lux with IR', 'IR range': '30 m', 'Day/Night': 'Removable mechanical ICR filter', 'Electronic Shutter': '1/2~1/100.000 s', 'Main Stream rate': '25 FPS (4Mpx, 3Mpx, 1080P, 720P)', 'Extra Stream rate': '25 FPS (720P, D1, CIF)', 'Third Stream Rate': '25 FPS (D1, 480x240, CIF)', 'Compression': 'H.265 / H.264', 'Bitrate': '64 Kbps ~ 8 Mbps', 'Lens': '2.8 mm', 'Field Of View (FOV)': 'H: 98°, V: 53°, D: 116°', 'Range performance': '61 m (D), 24 m (O), 12 m (R), 6 m (I)', 'Image improvements': 'WDR, BLC, HLC, 3D-DNR, AWB, ROI, Mirror Function, Privacy Mask, ROI', 'Motion Detection': 'Yes', 'Intelligent functions': 'VCA Rules: Area intrusion, line crossing, abandoned object, removed object, video exception (change of scene)', 'Audio': 'No', 'Audio Compression': 'G711A / U', 'Network interface': 'Ethernet 10 / 100M BaseT', 'Internal memory': 'No', 'Remote access': 'Web Browser, Smartphone App Safire Smart, PC Software Safire Smart VMS', 'Interoperability': 'ONVIF', '3 axis': 'Yes', 'Power': 'DC 12 V / 375 mA / < 4 W máx. / IEEE802.3af PoE', 'Degree of protection': 'Waterproof IP67, Anti-vandal IK10', 'Material': 'Metal and plastic', 'Temp. operation': '-30º C ~ +60º C', 'Dimensions': '110 (Ø) × 83.3 (H) mm', 'Weight': '500 g'} | IP CCTV | Professional IP cameras | Safire Smart | 29,00 €
SF-IPD040A-4E1 | https://d1x12lhh8s9nlj.cloudfront.net/images/productos/products/SF-IPD040A-4E1/SF-IPD040A-4E1.png | Safire Smart | ['Safire Smart', 'Range E1 with Artificial Intelligence', 'IP Dome Camera', '1/3" Progressive Scan CMOS', '4 Megapixel (2560x1440)', '2.8 mm Lens', '0 Lux', 'IR Range 30 m', 'Compression H.265 / H.264', 'WDR', '3DNR', 'Integrated microphone', 'Artificial intelligence: Classification of human and vehicle', 'WEB, CMS, Smartphone and NVR interface', 'ONVIF Compatible', 'PoE (IEEE802.3af)', '3 Axis', 'Weatherproof IP67', 'Anti-vandal IK10'] | {'Brand': 'Safire Smart', 'Range': 'E1', 'Image sensor': '1/3" Progressive Scan CMOS', 'Maximum resolution': '4 Megapixel (2560x1440)', 'Minimum illumination': 'Colour: 0.005 Lux @(F1.6, AGC ON), 0 Lux with IR', 'IR range': '30 m', 'Day/Night': 'Removable mechanical ICR filter', 'Electronic Shutter': '1/2~1/100.000 s', 'Main Stream rate': '25 FPS (4Mpx, 3Mpx, 1080P, 720P)', 'Extra Stream rate': '25 FPS (720P, D1, CIF)', 'Third Stream Rate': '25 FPS (D1, 480x240, CIF)', 'Compression': 'H.265 / H.264', 'Bitrate': '64 Kbps ~ 8 Mbps', 'Lens': '2.8 mm', 'Viewing Angle (FOV)': 'H: 94°, V: 50°, D: 115°', 'Range performance': '61 m (D), 24 m (O), 12 m (R), 6 m (I)', 'Image improvements': 'WDR, BLC, HLC, 3D-DNR, AWB, ROI, Mirror Function, Privacy Mask, ROI', 'Motion Detection': 'Yes', 'Smart Features': 'Artificial Intelligence based classification of human and vehicle on: Area Intrusion, Line Crossing, Entry Region, Exit Region\n\nOther smart events: dropped object, removed object, Video exceptions (change of scene, video loss, ...)', 'Audio': 'Integrated microphone', 'Audio Compression': 'G711A / U', 'Network interface': 'Ethernet 10 / 100M BaseT', 'Internal memory': 'MicroSD card up to 256GB', 'Remote access': 'Web Browser, Smartphone App Safire Smart, PC Software Safire Smart VMS', 'Interoperability': 'ONVIF', 'Power': 'DC 12 V / 375 mA / 4.5 W max. / IEEE802.3af PoE', '3 Axis': 'Yes', 'Degree of protection': 'Waterproof IP67, Anti-vandal IK10', 'Material': 'Metal and plastic', 'Temp. operation': '-30º C ~ +60º C', 'Dimensions': '119 (Ø) × 87.8 (H) mm', 'Weight': '640 g'} | IP CCTV | Professional IP cameras | Safire Smart | 42,50 €
SF-IPD040A-4E1-GREY | https://d1x12lhh8s9nlj.cloudfront.net/images/productos/products/SF-IPD040A-4E1-GREY/SF-IPD040A-4E1-GREY.png | Safire Smart | ['Safire Smart', 'Range E1 with Artificial Intelligence', 'IP Dome Camera', '1/3" Progressive Scan CMOS', '4 Megapixel (2560x1440)', '2.8 mm Lens', '0 Lux', 'IR Range 30 m', 'Compression H.265 / H.264', 'WDR', '3DNR', 'Integrated microphone', 'Artificial intelligence: Classification of human and vehicle', 'WEB, CMS, Smartphone and NVR interface', 'ONVIF Compatible', 'PoE (IEEE802.3af)', '3 Axis', 'Weatherproof IP67', 'Anti-vandal IK10', 'Grey'] | {'Brand': 'Safire Smart', 'Range': 'E1', 'Image sensor': '1/3" Progressive Scan CMOS', 'Maximum resolution': '4 Megapixel (2560x1440)', 'Minimum illumination': 'Colour: 0.005 Lux @(F1.6, AGC ON), 0 Lux with IR', 'IR range': '30 m', 'Day/Night': 'Removable mechanical ICR filter', 'Electronic Shutter': '1/2~1/100.000 s', 'Main Stream rate': '25 FPS (4Mpx, 3Mpx, 1080P, 720P)', 'Extra Stream rate': '25 FPS (720P, D1, CIF)', 'Third Stream Rate': '25 FPS (D1, 480x240, CIF)', 'Compression': 'H.265 / H.264', 'Bitrate': '64 Kbps ~ 8 Mbps', 'Lens': '2.8 mm', 'Viewing Angle (FOV)': 'H: 94°, V: 50°, D: 115°', 'Range performance': '61 m (D), 24 m (O), 12 m (R), 6 m (I)', 'Image improvements': 'WDR, BLC, HLC, 3D-DNR, AWB, ROI, Mirror Function, Privacy Mask, ROI', 'Motion Detection': 'Yes', 'Smart Features': 'Artificial Intelligence based classification of human and vehicle on: Area Intrusion, Line Crossing, Entry Region, Exit Region\n\nOther smart events: dropped object, removed object, Video exceptions (change of scene, video loss, ...)', 'Audio': 'Integrated microphone', 'Audio Compression': 'G711A / U', 'Network interface': 'Ethernet 10 / 100M BaseT', 'Internal memory': 'MicroSD card up to 256GB', 'Remote access': 'Web Browser, Smartphone App Safire Smart, PC Software Safire Smart VMS', 'Interoperability': 'ONVIF', 'Power': 'DC 12 V / 375 mA / 4.5 W max. / IEEE802.3af PoE', '3 Axis': 'Yes', 'Degree of protection': 'Waterproof IP67, Anti-vandal IK10', 'Material': 'Metal and plastic', 'Temp. operation': '-30º C ~ +60º C', 'Dimensions': '119 (Ø) × 87.8 (H) mm', 'Weight': '640 g'} | IP CCTV | Professional IP cameras | Safire Smart | 42,50 €
SF-IPD040A-4I1 | https://d1x12lhh8s9nlj.cloudfront.net/images/productos/products/SF-IPD040A-4I1/SF-IPD040A-4I1.png | Safire Smart | ['Safire Smart', 'Range I1 with Advanced Artificial Intelligence', 'IP Dome Camera', '1/3" Progressive Scan CMOS', '4 Megapixel (2592x1520)', '2.8 mm Lens', '0 Lux', 'IR Range 30 m', 'Compression H.265+ / H.264+', 'WDR 120dB', '3DNR', 'Integrated microphone', 'Audio', 'Alarms', 'Advanced Artificial Intelligence: human, vehicle and non-motorized vehicle detection', 'Facial Capture', 'Video metadata', 'Human, vehicle and non-motorized vehicle counts', 'WEB, CMS, Smartphone and NVR interface', 'ONVIF Compatible', 'PoE (IEEE802.3af)', '3 Axis', 'Weatherproof IP67', 'Vandal proof IK10'] | {'Brand': 'Safire Smart', 'Range': 'I1', 'Image sensor': '1/3" Progressive Scan CMOS', 'Maximum resolution': '4 Megapixel (2592x1520)', 'Minimum illumination': 'Colour: 0.005 Lux @(F1.6, AGC ON), 0 Lux with IR', 'IR range': '30 m', 'Day/Night': 'Removable mechanical ICR filter', 'Electronic Shutter': '1/2~1/100.000 s', 'Main Stream rate': '25 FPS (4Mpx, 2K, 3Mpx, 1080P, 720P)\nHFR mode: 60 FPS (1080P / 720P)', 'Extra Stream rate': '25 FPS (720P, D1, CIF, 480x240)', 'Third Stream Rate': '25 FPS (D1, 480x240, CIF)', 'Compression': 'H.265+ / H.265 / H.264+ / H.264', 'Bitrate': '64 Kbps ~ 8 Mbps', 'Lens': '2.8 mm', 'Field Of View (FOV)': 'H: 95°, V: 53.2°, D: 100.7°', 'Range performance': '61 m (D), 24 m (O), 12 m (R), 6 m (I)', 'Image improvements': 'WDR 120dB, BLC, HLC, 3D-DNR, AWB, ROI, Mirror Function, Privacy Mask, ROI', 'Motion Detection': 'Yes', 'Smart Features': 'Advanced artificial intelligence based on human, vehicle and non-motorized vehicle classification on: Area Intrusion, Line Crossing, Entry Region, Exit Region\n\nFace Detection and Face Capture\n\nCounting of people, vehicles and non-motorized vehicles\n\nFeature extraction:\n- Human: Up to 13 characteristics\n- Vehicle: Up to 5 characteristics\n- Non-motorized vehicle: Up to 1 characteristics\n\nOther smart events: abandoned object, removed object', 'Exceptions': 'Scene change, blur detection and abnormal color detection', 'Audio': 'Built-in microphone, 1 Input', 'Audio Compression': 'G711A / U', 'Alarms': '1 Input / 1 Relay', 'Network interface': 'Ethernet 10 / 100M BaseT', 'Internal memory': 'MicroSD card up to 256GB', 'Remote access': 'Web Browser, Smartphone App Safire Smart, PC Software Safire Smart VMS', 'Interoperability': 'ONVIF', '3 Axis': 'Yes', 'Power': 'DC 12 V / 460 mA / 5.5 W max. / IEEE802.3af PoE', 'Degree of protection': 'Weatherproof IP67, Anti-vandal IK10', 'Material': 'Metallic', 'Temp. operation': '-30º C ~ +60º C', 'Dimensions': '119 (Φ) x 87.80 (H) mm', 'Weight': '650 g'} | IP CCTV | Professional IP cameras | Safire Smart | 69,00 €
SF-IPD040A-6I1 | https://d1x12lhh8s9nlj.cloudfront.net/images/productos/products/SF-IPD040A-6I1/SF-IPD040A-6I1.png | Safire Smart | ['Safire Smart', 'I1', 'IP Dome Camera', '1/2.8" Progressive Scan CMOS', '6 Megapixel (3296×1856)', '2.8 mm Lens', '0 Lux', 'IR Range 30 m', 'Compression H.265+ / H.264+', 'WDR', '3DNR', 'Integrated microphone', 'Audio', 'TrueSense: Classification of human and vehicle', 'WEB, CMS, Smartphone and NVR interface', 'ONVIF Compatible', 'PoE (IEEE802.3af)', '3 Axis', 'Weatherproof IP67', 'Vandal proof IK10'] | {'Brand': 'Safire Smart', 'Range': 'I1', 'Image sensor': '1/2.8" Progressive Scan CMOS', 'Maximum resolution': '6 Megapixel (3296×1856)', 'Minimum illumination': 'Colour: 0.008 Lux @(F1.6, AGC ON), 0 Lux with IR', 'IR range': '30 m', 'Day/Night': 'Removable mechanical ICR filter', 'Electronic Shutter': '1/2~1/100.000 s', 'Main Stream rate': '30 FPS (6Mpx, 5Mpx, 4Mpx, 2K, 3Mpx, 1080P, 720P)', 'Extra Stream rate': '30 FPS (720P, D1, VGA, 480x240)', 'Third Stream Rate': '30 FPS (D1, CIF, 480x240)', 'Compression': 'H.265+ / H.265 / H.264+ / H.264', 'Bitrate': '64 Kbps ~ 12 Mbps', 'Lens': '2.8 mm', 'Field Of View (FOV)': 'H: 104°, V: 54.5°, D: 130°', 'Range performance': '71 m (D), 28 m (O), 14 m (R), 7 m (I)', 'Image improvements': 'WDR, BLC, HLC, 3D-DNR, AWB, ROI, Mirror Function, Privacy Mask, ROI', 'Motion Detection': 'Yes', 'Smart Features': 'Advanced artificial intelligence based on human, vehicle and two-wheeled vehicle classification on: Area Intrusion, Line Crossing, Entry Region, Exit Region\n\nOther smart events: dropped object, removed object, Video exceptions (change of scene, video loss, ...)', 'Audio': '1 Input / 1 Output / Built-in microphone', 'Audio Compression': 'G711A / U', 'Network interface': 'Ethernet 10 / 100M BaseT', 'Internal memory': 'MicroSD card up to 256GB', 'Remote access': 'Web Browser, Smartphone App Safire Smart, PC Software Safire Smart VMS', 'Interoperability': 'ONVIF, P2P', '3 Axis': 'Yes', 'Power': 'DC 12 V / 7.5 W max. / IEEE802.3af PoE', 'Degree of protection': 'Weatherproof IP67, Anti-vandal IK10', 'Material': 'Metallic', 'Temp. operation': '-30º C ~ +60º C', 'Dimensions': '119 (Ø) x 87.80 (h) mm', 'Weight': '640 g'} | IP CCTV | Professional IP cameras | Safire Smart | 79,00 €
SF-IPD040A-8I1 | https://d1x12lhh8s9nlj.cloudfront.net/images/productos/products/SF-IPD040A-8I1/SF-IPD040A-8I1.png | Safire Smart | ['Safire Smart', 'I1', 'IP Dome Camera', '1/2.8" Progressive Scan CMOS', '8 Megapixel (3840x2160)', '2.8 mm Lens', '0 Lux', 'IR Range 30 m', 'Compression H.265+ / H.264+', 'WDR', '3DNR', 'Integrated microphone', 'Audio', 'TrueSense: Classification of human and vehicle', 'WEB, CMS, Smartphone and NVR interface', 'ONVIF Compatible', 'PoE (IEEE802.3af)', '3 Axis', 'Weatherproof IP67', 'Vandal proof IK10'] | {'Brand': 'Safire Smart', 'Range': 'I1', 'Image sensor': '1/2.8" Progressive Scan CMOS', 'Maximum resolution': '8 Megapixel (3840x2160)', 'Minimum illumination': 'Colour: 0.02 Lux @(F1.6, AGC ON), 0 Lux with IR', 'IR range': '30 m', 'Day/Night': 'Removable mechanical ICR filter', 'Electronic Shutter': '1/2~1/100.000 s', 'Main Stream rate': '20 FPS (8Mpx)\n25 FPS (6Mpx, 5Mpx, 4Mpx, 2K, 3Mpx, 1080P, 720P)', 'Extra Stream rate': '25 FPS (720P, D1, 480x240)', 'Third Stream Rate': '25 FPS (720P, D1, CIF, 480x240)', 'Compression': 'H.265+ / H.265 / H.264+ / H.264', 'Bitrate': '64 Kbps ~ 12 Mbps', 'Lens': '2.8 mm', 'Field Of View (FOV)': 'H: 101°, V: 53°, D: 120°', 'Range performance': '87 m (D), 35 m (O), 17 m (R), 9 m (I)', 'Image improvements': 'WDR, BLC, HLC, 3D-DNR, AWB, ROI, Mirror Function, Privacy Mask, ROI', 'Motion Detection': 'Yes', 'Smart Features': 'Advanced artificial intelligence based on human, vehicle and two-wheeled vehicle classification on: Area Intrusion, Line Crossing, Entry Region, Exit Region\n\nOther smart events: dropped object, removed object, Video exceptions (change of scene, video loss, ...)', 'Audio': 'Built-in microphone / 1 Input', 'Audio Compression': 'G711A / U', 'Network interface': 'Ethernet 10 / 100M BaseT', 'Internal memory': 'MicroSD card up to 256GB', 'Remote access': 'Web Browser, Smartphone App Safire Smart, PC Software Safire Smart VMS', 'Interoperability': 'ONVIF', '3 Axis': 'Yes', 'Power': 'DC 12 V / 583 mA / 7 W max. / IEEE802.3af PoE', 'Degree of protection': 'Weatherproof IP67, Anti-vandal IK10', 'Material': 'Metallic', 'Temp. operation': '-30º C ~ +60º C', 'Dimensions': '119 (Ø) x 87.80 (h) mm', 'Weight': '640 g'} | IP CCTV | Professional IP cameras | Safire Smart | 71,00 €
SF-IPD040A-8I2 | https://d1x12lhh8s9nlj.cloudfront.net/images/productos/products/SF-IPD040A-8I2/SF-IPD040A-8I2.png | Safire Smart | ['Safire Smart', 'Range I2 with Advanced Artificial Intelligence', 'IP Dome Camera', '1/2.8" Progressive Scan CMOS', '8 Megapixel (3840x2160)', '2.8 mm Lens', '0 Lux', 'IR Range 30 m', 'Compression H.265+ / H.264+', 'WDR', '3DNR', 'Audio', 'Advanced Artificial Intelligence: human, vehicle and non-motorized vehicle detection', 'Facial Capture', 'Video metadata', 'Human, vehicle and non-motorized vehicle counts', 'WEB, CMS, Smartphone and NVR interface', 'MicroSD card up to 256GB', 'ONVIF Compatible', 'PoE (IEEE802.3af)', '3 Axis', 'Weatherproof IP67', 'Vandal proof IK10'] | {'Brand': 'Safire Smart', 'Range': 'I2', 'Image sensor': '1/2.8" Progressive Scan CMOS', 'Maximum resolution': '8 Megapixel (3840x2160)', 'Minimum illumination': 'Colour: 0.02 Lux @(F1.6, AGC ON), 0 Lux with IR', 'IR range': '30 m', 'Day/Night': 'Removable mechanical ICR filter', 'Electronic Shutter': '1/2~1/100.000 s', 'Main Stream rate': '25 FPS (8Mpx, 6Mpx, 5Mpx, 4Mpx, 2K, 3Mpx, 1080P, 720P)\nHFR mode: 60 FPS (1080P / 720P)', 'Extra Stream rate': '25 FPS (720P, D1, CIF, VGA, 480x240)', 'Third Stream Rate': '25 FPS (720P, D1, 480x240, CIF)', 'Compression': 'H.265+ / H.265 / H.264+ / H.264', 'Bitrate': '64 Kbps ~ 12Mbps', 'Lens': '2.8 mm', 'Field Of View (FOV)': 'H: 104°, V: 55°, D: 125°', 'Range performance': '83 m (D), 33 m (O), 17 m (R), 8 m (I)', 'Image improvements': 'WDR, BLC, HLC, 3D-DNR, AWB, ROI, Mirror Function, Privacy Mask, ROI', 'Motion Detection': 'Yes', 'Smart Features': 'Advanced Artificial Intelligence: Classification of human, vehicle and non-motorized vehicle over: Area Intrusion, Line Crossing, Entry Region, Exit Region\n\nFace Detection and Face Capture\n\nCounting of people, vehicles and non-motorized vehicles\n\nVideo Metadata (Feature Extraction):\n- Human: up to 13 characteristics (color of clothing, hat, backpack, ...)\n- Vehicle: up to 5 characteristics (color, type, brand, model and address)\n- Non-motorized vehicle: Up to 1 characteristics\n\nOther smart events: dropped object, removed object, Video exceptions (change of scene, video loss, ...)', 'Audio': 'Built-in microphone, 1 Input', 'Audio Compression': 'G711A / U', 'Network interface': 'Ethernet 10 / 100M BaseT', 'Internal memory': 'MicroSD card up to 256GB', 'EIS (Electronic Image Stabilizer)': 'Yes', 'Remote access': 'Web Browser, Smartphone App Safire Smart, PC Software Safire Smart VMS', 'Interoperability': 'ONVIF', 'Power': 'DC 12 V / 702 mA / 9W max. / IEEE802.3af PoE', '3 Axis': 'Yes', 'Degree of protection': 'Weatherproof IP67, Anti-vandal IK10', 'Material': 'Metallic', 'Temp. operation': '-30º C ~ +60º C', 'Dimensions': '80.30 (Ø) x 87.8 (h) mm', 'Weight': '640 g'} | IP CCTV | Professional IP cameras | Safire Smart | 97,00 €
SF-IPD050A-4I1 | https://d1x12lhh8s9nlj.cloudfront.net/images/productos/products/SF-IPD050A-4I1/SF-IPD050A-4I1.png | Safire Smart | ['Safire Smart', 'Range I1 with Advanced Artificial Intelligence', 'IP Dome Camera', '1/3" Progressive Scan CMOS', '4 Megapixel (2592x1520)', '2.8 mm Lens', '0 Lux', 'IR Range 20 m', 'Compression H.265+ / H.264+', 'WDR 120dB', '3DNR', 'Integrated microphone', 'Audio', 'Advanced Artificial Intelligence: human, vehicle and non-motorized vehicle detection', 'Facial Capture', 'Video metadata', 'Human, vehicle and non-motorized vehicle counts', 'WEB, CMS, Smartphone and NVR interface', 'ONVIF Compatible', 'PoE (IEEE802.3af)', '3 Axis', 'Weatherproof IP66'] | {'Brand': 'Safire Smart', 'Range': 'I1', 'Image sensor': '1/3" Progressive Scan CMOS', 'Maximum resolution': '4 Megapixel (2592x1520)', 'Minimum illumination': 'Colour: 0.005 Lux @(F1.6, AGC ON), 0 Lux with IR', 'IR range': '20 m', 'Day/Night': 'Removable mechanical ICR filter', 'Electronic Shutter': '1/2~1/100.000 s', 'Main Stream rate': '25 FPS (4Mpx, 2K, 3Mpx, 1080P, 720P)\nHFR mode: 60 FPS (1080P / 720P)', 'Extra Stream rate': '25 FPS (720P, D1, CIF, 480x240)', 'Third Stream Rate': '25 FPS (D1, 480x240, CIF)', 'Compression': 'H.265+ / H.265 / H.264+ / H.264', 'Bitrate': '64 Kbps ~ 8 Mbps', 'Lens': '2.8 mm', 'Field Of View (FOV)': 'H: 95°, V: 53.2°, D: 100.7°', 'Range performance': '61 m (D), 24 m (O), 12 m (R), 6 m (I)', 'Image improvements': 'WDR 120dB, BLC, HLC, 3D-DNR, AWB, ROI, Mirror Function, Privacy Mask, ROI', 'Smart Features': 'Advanced artificial intelligence based on human, vehicle and non-motorized vehicle classification on: Area Intrusion, Line Crossing, Entry Region, Exit Region\nFace Detection and Face Capture\n\nCounting of people, vehicles and non-motorized vehicles\n\nFeature extraction:\n- Human: Up to 13 characteristics\n- Vehicle: Up to 5 characteristics\n- Non-motorized vehicle: Up to 1 characteristics\n\nOther smart events: abandoned object, removed object', 'Exceptions': 'Scene change, blur detection and abnormal color detection', 'Motion Detection': 'Yes', 'Audio': 'Built-in microphone, 1 Input', 'Audio Compression': 'G711A / U', 'Network interface': 'Ethernet 10 / 100M BaseT', 'Internal memory': 'MicroSD card up to 256GB', 'Remote access': 'Web Browser, Smartphone App Safire Smart, PC Software Safire Smart VMS', 'Interoperability': 'ONVIF', 'Power': 'DC 12 V / 200 mA / 6 W max. / IEEE802.3af PoE', '3 Axis': 'Yes', 'Degree of protection': 'Weatherproof IP66', 'Material': 'Metallic', 'Temp. operation': '-30º C ~ +60º C', 'Dimensions': '110 (Φ) x 59.80 (H) mm', 'Weight': '380 g'} | IP CCTV | Professional IP cameras | Safire Smart | 73,00 €
SF-IPD360A-6I1 | https://d1x12lhh8s9nlj.cloudfront.net/images/productos/products/SF-IPD360A-6I1/SF-IPD360A-6I1.png | Safire Smart | ['Safire Smart', 'Range I1 fisheye', 'Fisheye IP Dome Camera', '1/2.9" Progressive Scan CMOS', '6 Megapixel (2160x2160)', '1.1 mm Lens', 'Wide-angle 360º', '0 Lux', 'IR Range 30 m', 'Compression H.265 / H.264', 'WDR', '3DNR', 'Integrated microphone', 'Audio', 'Alarms', 'MicroSD card up to 256GB', 'WEB, CMS, Smartphone and NVR interface', 'ONVIF Compatible', 'PoE (IEEE802.3af)', 'Weatherproof IP67'] | {'Brand': 'Safire Smart', 'Range': 'I1', 'Image sensor': '1/2.9" Progressive Scan CMOS', 'Maximum resolution': '6 Megapixel (2160x2160)', 'Minimum illumination': 'Colour: 0.068 Lux @(F2.0, AGC ON), 0 Lux with IR', 'IR range': '30 m', 'Day/Night': 'Removable mechanical ICR filter', 'Electronic Shutter': '1/2~1/100.000 s', 'Resolution': '- Fisheye + panorama + 3 PTZ\n25fps@(2160×2160 / 1920×1920 / 1440×1440 / 960×960 / 480×480)\n3x 15fps@(1920×1080 / 704×576), 15fps@(960×540 / 480×240)\n\n- Fisheye + 4 PTZ\n50Hz: 25fps@(2160×2160 / 1920×1920 / 1440×1440 / 960×960 / 480×480)\n4x 15fps@(960× 540 / 480×240)', 'Compression': 'H.265 / H.264 / MJPEG', 'Bitrate': '64 Kbps ~ 8 Mbps', 'Lens': '1.1 mm (360º)', 'Installation': 'Ceiling or Wall', 'Image improvements': 'WDR, BLC, HLC, 3D-DNR, AWB, ROI, Mirror Function, Privacy Mask, ROI', 'Motion Detection': 'Yes', 'Audio': 'Integrated microphone, 1 input and 1 output', 'Audio Compression': 'G711A / U', 'Alarms': '1 Input / 1 Relay', 'Video output': '1 BNC CVBS output', 'Network interface': 'Ethernet 10 / 100M BaseT', 'Internal memory': 'MicroSD card up to 256GB', 'Remote access': 'Web Browser, Smartphone App Safire Smart, PC Software Safire Smart VMS', 'Interoperability': 'ONVIF', 'Power': 'DC 12 V / 950 mA / 10.5 W max. / IEEE802.3af PoE', 'Degree of protection': 'Weatherproof IP67', 'Material': 'Metallic', 'Temp. operation': '-30º C ~ +60º C', 'Dimensions': '130 (Φ) x 41 (Fo) mm', 'Weight': '650 g'} | IP CCTV | Professional IP cameras | Safire Smart | 107,90 €
SF-IPD540ZA-4E1 | https://d1x12lhh8s9nlj.cloudfront.net/images/productos/products/SF-IPD540ZA-4E1/SF-IPD540ZA-4E1.png | Safire Smart | ['Safire Smart', 'E1', 'IP Dome Camera', '1/3" Progressive Scan CMOS', '4 Megapixel (2560x1440)', '2.8~12mm Motorised Lens', '0 Lux', 'IR Range 50 m', 'Compression H.265 / H.264', 'WDR', '3DNR', 'Integrated microphone', 'Audio', 'Artificial intelligence: Classification of human and vehicle', 'WEB, CMS, Smartphone and NVR interface', 'ONVIF Compatible', 'PoE (IEEE802.3af)', '3 Axis', 'Weatherproof IP67', 'Vandal proof IK10'] | {'Brand': 'Safire Smart', 'Range': 'E1', 'Image sensor': '1/3" Progressive Scan CMOS', 'Maximum resolution': '4 Megapixel (2560x1440)', 'Minimum illumination': 'Colour: 0.005 Lux @(F1.6, AGC ON), 0 Lux with IR', 'IR range': '50 m', 'Day/Night': 'Removable mechanical ICR filter', 'Electronic Shutter': '1/2~1/100.000 s', 'Main Stream rate': '25 FPS (4Mpx, 3Mpx, 1080P, 720P)', 'Extra Stream rate': '25 FPS (720P, D1, CIF)', 'Third Stream Rate': '25 FPS (D1, 480x240, CIF)', 'Compression': 'H.265 / H.264', 'Bitrate': '64 Kbps ~ 8 Mbps', 'Lens': 'Motorised 2.8~12 mm', 'Field Of View (FOV)': 'H: 92-31°, V: 48-17.2°, D: 112-35.6°', 'Range performance': 'W: 64 m (D), 25 m (O), 13 m (R), 6 m (I)\nT: 188 m (D), 75 m (O), 38 m (R), 19 m (I)', 'Image improvements': 'WDR, BLC, HLC, 3D-DNR, AWB, ROI, Mirror Function, Privacy Mask, ROI', 'Motion Detection': 'Yes', 'Smart Features': 'Artificial Intelligence based classification of human and vehicle on: Area Intrusion, Line Crossing, Entry Region, Exit Region\n\nOther smart events: dropped object, removed object, Video exceptions (change of scene, video loss, ...)', 'Audio': 'Built-in microphone, 1 Input', 'Audio Compression': 'G711A / U', 'Network interface': 'Ethernet 10 / 100M BaseT', 'Internal memory': 'MicroSD card up to 256GB', 'Remote access': 'Web Browser, Smartphone App Safire Smart, PC Software Safire Smart VMS', 'Interoperability': 'ONVIF', 'Power': 'DC 12 V / 666 mA / 7.5 W max. / IEEE802.3af PoE', '3 Axis': 'Yes', 'Degree of protection': 'Weatherproof IP67, Anti-vandal IK10', 'Material': 'Metallic', 'Temp. operation': '-30º C ~ +60º C', 'Dimensions': '141 (Ø) x 100.2 (h) mm', 'Weight': '876 g'} | IP CCTV | Professional IP cameras | Safire Smart | 67,00 €
SF-IPD540ZA-4E1-GREY | https://d1x12lhh8s9nlj.cloudfront.net/images/productos/products/SF-IPD540ZA-4E1-GREY/SF-IPD540ZA-4E1-GREY.png | Safire Smart | ['Safire Smart', 'E1', 'IP Dome Camera', '1/3" Progressive Scan CMOS', '4 Megapixel (2560x1440)', '2.8~12mm Motorised Lens', '0 Lux', 'IR Range 50 m', 'Compression H.265 / H.264', 'WDR', '3DNR', 'Integrated microphone', 'Audio', 'Artificial intelligence: Classification of human and vehicle', 'WEB, CMS, Smartphone and NVR interface', 'ONVIF Compatible', 'PoE (IEEE802.3af)', '3 Axis', 'Weatherproof IP67', 'Vandal proof IK10', 'Grey'] | {'Brand': 'Safire Smart', 'Range': 'E1', 'Image sensor': '1/3" Progressive Scan CMOS', 'Maximum resolution': '4 Megapixel (2560x1440)', 'Minimum illumination': 'Colour: 0.005 Lux @(F1.6, AGC ON), 0 Lux with IR', 'IR range': '50 m', 'Day/Night': 'Removable mechanical ICR filter', 'Electronic Shutter': '1/2~1/100.000 s', 'Main Stream rate': '25 FPS (4Mpx, 3Mpx, 1080P, 720P)', 'Extra Stream rate': '25 FPS (720P, D1, CIF)', 'Third Stream Rate': '25 FPS (D1, 480x240, CIF)', 'Compression': 'H.265 / H.264', 'Bitrate': '64 Kbps ~ 8 Mbps', 'Lens': 'Motorised 2.8~12 mm', 'Field Of View (FOV)': 'H: 92-31°, V: 48-17.2°, D: 112-35.6°', 'Range performance': 'W: 64 m (D), 25 m (O), 13 m (R), 6 m (I)\nT: 188 m (D), 75 m (O), 38 m (R), 19 m (I)', 'Image improvements': 'WDR, BLC, HLC, 3D-DNR, AWB, ROI, Mirror Function, Privacy Mask, ROI', 'Motion Detection': 'Yes', 'Smart Features': 'Artificial Intelligence based classification of human and vehicle on: Area Intrusion, Line Crossing, Entry Region, Exit Region\n\nOther smart events: dropped object, removed object, Video exceptions (change of scene, video loss, ...)', 'Audio': 'Built-in microphone, 1 Input', 'Audio Compression': 'G711A / U', 'Network interface': 'Ethernet 10 / 100M BaseT', 'Internal memory': 'MicroSD card up to 256GB', 'Remote access': 'Web Browser, Smartphone App Safire Smart, PC Software Safire Smart VMS', 'Interoperability': 'ONVIF', 'Power': 'DC 12 V / 666 mA / 7.5 W max. / IEEE802.3af PoE', '3 Axis': 'Yes', 'Degree of protection': 'Weatherproof IP67, Anti-vandal IK10', 'Material': 'Metallic', 'Temp. operation': '-30º C ~ +60º C', 'Dimensions': '141 (Ø) x 100.2 (h) mm', 'Weight': '876 g'} | IP CCTV | Professional IP cameras | Safire Smart | 69,00 €
SF-IPD540ZA-4I1 | https://d1x12lhh8s9nlj.cloudfront.net/images/productos/products/SF-IPD540ZA-4I1/SF-IPD540ZA-4I1.png | Safire Smart | ['Safire Smart', 'Range I1 with Advanced Artificial Intelligence', 'IP Dome Camera', '1/3" Progressive Scan CMOS', '4 Megapixel (2592x1520)', '2.8~12mm motorised lens', '0 Lux', 'IR Range 50 m', 'Compression H.265+ / H.264+', 'WDR 120dB', '3DNR', 'Integrated microphone', 'Audio', 'Advanced Artificial Intelligence: Classification of human, vehicle and non-motorized vehicle', 'Face detection and face capture', 'Counting people and vehicles', 'Extraction of human and vehicle characteristics', 'WEB, CMS, Smartphone and NVR interface', 'ONVIF Compatible', 'PoE (IEEE802.3af)', '3 Axis', 'Weatherproof IP67'] | {'Brand': 'Safire Smart', 'Range': 'I1', 'Image sensor': '1/3" Progressive Scan CMOS', 'Maximum resolution': '4 Megapixel (2592x1520)', 'Minimum illumination': 'Colour: 0.005 Lux @(F1.6, AGC ON), 0 Lux with IR', 'IR range': '50 m', 'Day/Night': 'Removable mechanical ICR filter', 'Electronic Shutter': '1/2~1/100.000 s', 'Main Stream rate': '25 FPS (4Mpx, 2K, 3Mpx, 1080P, 720P)\nHFR mode: 60 FPS (1080P / 720P)', 'Extra Stream rate': '25 FPS (720P, D1, CIF, 480x240)', 'Third Stream Rate': '25 FPS (D1, 480x240, CIF)', 'Compression': 'H.265+ / H.265 / H.264+ / H.264', 'Bitrate': '64 Kbps ~ 8 Mbps', 'Lens': '2.8~12mm motorised lens', 'Viewing Angle (FOV)': 'H: 100-28.9°, V: 54.5-16.7°, D: 104.8-33.1°', 'Range performance': 'W: 59 m (D), 24 m (O), 12 m (R), 6 m (I)\nT: 206 m (D), 82 m (O), 41 m (R), 21 m (I)', 'Image improvements': 'WDR 120dB, BLC, HLC, 3D-DNR, AWB, ROI, Mirror Function, Privacy Mask, ROI', 'Motion Detection': 'Yes', 'Smart Features': 'Advanced artificial intelligence based on human, vehicle and non-motorized vehicle classification on: Area Intrusion, Line Crossing, Entry Region, Exit Region\n\nFace Detection and Face Capture\n\nCounting of people, vehicles and non-motorized vehicles\n\nFeature extraction:\n- Human: Up to 13 characteristics\n- Vehicle: Up to 5 characteristics\n- Non-motorized vehicle: Up to 1 characteristics\n\nOther smart events: abandoned object, removed object', 'Exceptions': 'Scene change, blur detection and abnormal color detection', 'Audio': 'Built-in microphone, 1 Input, 1 Output', 'CVBS output': 'Yes (BNC for test)', 'Audio Compression': 'G711A / U', 'Network interface': 'Ethernet 10 / 100M BaseT', 'Internal memory': 'MicroSD card up to 256GB', 'Remote access': 'Web Browser, Smartphone App Safire Smart, PC Software Safire Smart VMS', 'Interoperability': 'ONVIF', 'Power': 'DC 12 V / 792 mA / 9W max. / IEEE802.3af PoE', '3 Axis': 'Yes', 'Degree of protection': 'Weatherproof IP67', 'Material': 'Metallic', 'Temp. operation': '-30º C ~ +60º C', 'Dimensions': '141 (Φ) x 100.2 (H) mm', 'Weight': '930 g'} | IP CCTV | Professional IP cameras | Safire Smart | 114,00 €
SF-IPD540ZA-6I1 | https://d1x12lhh8s9nlj.cloudfront.net/images/productos/products/SF-IPD540ZA-6I1/SF-IPD540ZA-6I1.png | Safire Smart | ['Safire Smart', 'I1', 'IP Dome Camera', '1/2.8" Progressive Scan CMOS', '6 Megapixel (3296×1856)', '2.8-12 mm Motorised Lens', '0 Lux', 'IR Range 50 m', 'Compression H.265+ / H.264+', 'WDR', '3DNR', 'Integrated microphone', 'Audio', 'Alarm input / output', 'MicroSD card up to 256GB', 'TrueSense: Classification of human and vehicle', 'WEB, CMS, Smartphone and NVR interface', 'ONVIF Compatible', 'PoE (IEEE802.3af)', '3 Axis', 'Weatherproof IP67', 'Vandal proof IK10'] | {'Brand': 'Safire Smart', 'Range': 'I1', 'Image sensor': '1/2.8" Progressive Scan CMOS', 'Maximum resolution': '6 Megapixel (3296×1856)', 'Minimum illumination': 'Colour: 0.008 Lux @(F1.6, AGC ON), 0 Lux with IR', 'IR range': '50 m', 'Day/Night': 'Removable mechanical ICR filter', 'Electronic Shutter': '1/2~1/100.000 s', 'Main Stream rate': '30 FPS (6Mpx, 5Mpx, 4Mpx, 2K, 3Mpx, 1080P, 720P)', 'Extra Stream rate': '30 FPS (720P, D1, VGA, 480x240)', 'Third Stream Rate': '30 FPS (D1, CIF, 480x240)', 'Compression': 'H.265+ / H.265 / H.264+ / H.264', 'Bitrate': '64 Kbps ~ 12 Mbps', 'Lens': 'Motorised 2.8-12 mm', 'Field Of View (FOV)': 'H: 108-36°, V: 57-20°, D: 129-42°', 'Range performance': 'W: 66 m (D), 27 m (O), 13 m (R), 7m (I)\nT: 204 m (D), 82 m (O), 41 m (R), 20 m (I)', 'Image improvements': 'WDR (120dB), BLC, HLC, 3D-DNR, AWB, ROI, Mirror Function, Privacy Mask, ROI', 'Motion Detection': 'Yes', 'Smart Features': 'Advanced artificial intelligence based on human, vehicle and two-wheeled vehicle classification on: Area Intrusion, Line Crossing, Entry Region, Exit Region\n\nOther smart events: dropped object, removed object, Video exceptions (change of scene, video loss, ...)', 'Audio': '1 Input / 1 Output / Built-in microphone', 'Alarms': '1 Input / 1 Relay', 'Audio Compression': 'G711A / U', 'Network interface': 'Ethernet 10 / 100M BaseT', 'Internal memory': 'MicroSD card up to 256GB', 'Remote access': 'Web Browser, Smartphone App Safire Smart, PC Software Safire Smart VMS', 'Interoperability': 'ONVIF, P2P', '3 Axis': 'Yes', 'Power': 'DC 12 V / 10 W max. / IEEE802.3af PoE', 'Degree of protection': 'Weatherproof IP67, Anti-vandal IK10', 'Material': 'Metallic', 'Temp. operation': '-30º C ~ +60º C', 'Dimensions': '141 (Ø) x 100.2(Al) mm', 'Weight': '910 g'} | IP CCTV | Professional IP cameras | Safire Smart | 136,00 €
SF-IPD540ZA-8I1 | https://d1x12lhh8s9nlj.cloudfront.net/images/productos/products/SF-IPD540ZA-8I1/SF-IPD540ZA-8I1.png | Safire Smart | ['Safire Smart', 'I1', 'IP Dome Camera', '1/2.8" Progressive Scan CMOS', '8 Megapixel (3840x2160)', '2.8-12 mm Motorised Lens', '0 Lux', 'IR Range 50 m', 'Compression H.265+ / H.264+', 'WDR', '3DNR', 'Integrated microphone', 'Audio', 'Alarm input / output', 'MicroSD card up to 256GB', 'TrueSense: Classification of human and vehicle', 'WEB, CMS, Smartphone and NVR interface', 'ONVIF Compatible', 'PoE (IEEE802.3af)', '3 Axis', 'Weatherproof IP67', 'Vandal proof IK10'] | {'Brand': 'Safire Smart', 'Range': 'I1', 'Image sensor': '1/2.8" Progressive Scan CMOS', 'Maximum resolution': '8 Megapixel (3840x2160)', 'Minimum illumination': 'Colour: 0.02 Lux @(F1.6, AGC ON), 0 Lux with IR', 'IR range': '50 m', 'Day/Night': 'Removable mechanical ICR filter', 'Electronic Shutter': '1/2~1/100.000 s', 'Main Stream rate': '20 FPS (8Mpx)\n25 FPS (6Mpx, 5Mpx, 4Mpx, 2K, 3Mpx, 1080P, 720P)', 'Extra Stream rate': '25 FPS (720P, D1, 480x240)', 'Third Stream Rate': '25 FPS (720P, D1, CIF, 480x240)', 'Compression': 'H.265+ / H.265 / H.264+ / H.264', 'Bitrate': '64 Kbps ~ 12 Mbps', 'Lens': 'Motorised 2.8-12 mm', 'Field Of View (FOV)': 'H: 99-34°, V: 53-18°, D: 115-36°', 'Range performance': 'W: 86 m (D), 34 m (O), 17 m (R), 9 m (I)\nT: 273 m (D), 109 m (O), 55 m (R), 27 m (I)', 'Image improvements': 'WDR (120dB), BLC, HLC, 3D-DNR, AWB, ROI, Mirror Function, Privacy Mask, ROI', 'Motion Detection': 'Yes', 'Smart Features': 'Advanced artificial intelligence based on human, vehicle and two-wheeled vehicle classification on: Area Intrusion, Line Crossing, Entry Region, Exit Region\n\nOther smart events: dropped object, removed object, Video exceptions (change of scene, video loss, ...)', 'Audio': 'Built-in microphone / 1 Input', 'Alarms': '1 Input / 1 Relay', 'Audio Compression': 'G711A / U', 'Network interface': 'Ethernet 10 / 100M BaseT', 'Internal memory': 'MicroSD card up to 256GB', 'Remote access': 'Web Browser, Smartphone App Safire Smart, PC Software Safire Smart VMS', 'Interoperability': 'ONVIF', '3 Axis': 'Yes', 'Power': 'DC 12 V / 666 mA / 8 W max. / IEEE802.3af PoE', 'Degree of protection': 'Weatherproof IP67, Anti-vandal IK10', 'Material': 'Metallic', 'Temp. operation': '-30º C ~ +60º C', 'Dimensions': '141 (Ø) x 100.2(Al) mm', 'Weight': '910 g'} | IP CCTV | Professional IP cameras | Safire Smart | 103,00 €
SF-IPD540ZA-8I2 | https://d1x12lhh8s9nlj.cloudfront.net/images/productos/products/SF-IPD540ZA-8I2/SF-IPD540ZA-8I2.png | Safire Smart | ['Safire Smart', 'Range I2 with Advanced Artificial Intelligence', 'IP Dome Camera', '1/2.8" Progressive Scan CMOS', '8 Megapixel (3840x2160)', '2.8-12 mm Lens', '0 Lux', 'IR Range 50 m', 'Compression H.265+ / H.264+', 'WDR', '3DNR', 'Integrated microphone', 'Audio', 'Alarms', 'Advanced Artificial Intelligence: human, vehicle and non-motorized vehicle detection', 'Facial Capture', 'Video metadata', 'Human, vehicle and non-motorized vehicle counts', 'WEB, CMS, Smartphone and NVR interface', 'MicroSD card up to 256GB', 'ONVIF Compatible', 'PoE (IEEE802.3af)', '3 Axis', 'Weatherproof IP67', 'Vandal proof IK10'] | {'Brand': 'Safire Smart', 'Range': 'I2', 'Image sensor': '1/2.8" Progressive Scan CMOS', 'Maximum resolution': '8 Megapixel (3840x2160)', 'Minimum illumination': 'Colour: 0.015 Lux @(F1.4, AGC ON), 0 Lux with IR', 'IR range': '50 m', 'Day/Night': 'Removable mechanical ICR filter', 'Electronic Shutter': '1/2~1/100.000 s', 'Main Stream rate': '25 FPS (8Mpx, 6Mpx, 5Mpx, 4Mpx, 2K, 3Mpx, 1080P, 720P)\nHFR mode: 60 FPS (1080P / 720P)', 'Extra Stream rate': '25 FPS (720P, D1, CIF, VGA, 480x240)', 'Third Stream Rate': '25 FPS (720P, D1, 480x240, CIF)', 'Compression': 'H.265+ / H.265 / H.264+ / H.264', 'Bitrate': '64 Kbps ~ 12Mbps', 'Lens': 'Motorised 2.8-12 mm', 'Field Of View (FOV)': 'H: 97-32°, V: 57-18°, D: 115-36°', 'Range performance': 'W: 80 m (D), 32 m (O), 16 m (R), 8 m (I)\nT: 273 m (D), 109 m (O), 55 m (R), 27 m (I)', 'Image improvements': 'WDR, BLC, HLC, 3D-DNR, AWB, ROI, Mirror Function, Privacy Mask, ROI', 'Motion Detection': 'Yes', 'Smart Features': 'Advanced Artificial Intelligence: Classification of human, vehicle and non-motorized vehicle over: Area Intrusion, Line Crossing, Entry Region, Exit Region\n\nFace Detection and Face Capture\n\nCounting of people, vehicles and non-motorized vehicles\n\nVideo Metadata (Feature Extraction):\n- Human: up to 13 characteristics (color of clothing, hat, backpack, ...)\n- Vehicle: up to 5 characteristics (color, type, brand, model and address)\n- Non-motorized vehicle: Up to 1 characteristics\n\nOther smart events: dropped object, removed object, Video exceptions (change of scene, video loss, ...)', 'Audio': 'Built-in microphone / 1 Input', 'Audio Compression': 'G711A / U', 'Network interface': 'Ethernet 10 / 100M BaseT', 'Alarms': '1 Input / 1 Relay', 'Internal memory': 'MicroSD card up to 256GB', 'EIS (Electronic Image Stabilizer)': 'Yes', 'Remote access': 'Web Browser, Smartphone App Safire Smart, PC Software Safire Smart VMS', 'Interoperability': 'ONVIF', 'Power': 'DC 12 V / 875 mA / 10.5W max. / IEEE802.3af PoE', '3 Axis': 'Yes', 'Degree of protection': 'Weatherproof IP67, Anti-vandal IK10', 'Material': 'Metallic', 'Temp. operation': '-30º C ~ +60º C', 'Dimensions': '141 (Ø) x 100.2 (h) mm', 'Weight': '876 g'} | IP CCTV | Professional IP cameras | Safire Smart | 119,00 €
SF-IPPHOLE025A-2I1 | https://d1x12lhh8s9nlj.cloudfront.net/images/productos/products/SF-IPPHOLE025A-2I1/SF-IPPHOLE025A-2I1.png | Safire Smart | ['Safire Smart', 'Range I1 with Advanced Artificial Intelligence', 'Mini IP pinhole camera', '1/2.8" Progressive Scan CMOS', '2 Megapixel (1920x1080)', '2.8 mm Lens', '0 Lux', 'Compression H.265+ / H.264+', 'WDR 120dB', '3DNR', 'Audio', 'Alarms', 'Advanced Artificial Intelligence: human, vehicle and non-motorized vehicle detection', 'Facial Capture', 'Heat map', 'WEB, CMS, Smartphone and NVR interface', 'ONVIF Compatible', 'PoE (IEEE802.3af)'] | {'Brand': 'Safire Smart', 'Range': 'I1', 'Image sensor': '1/2.8" Progressive Scan CMOS', 'Maximum resolution': '2 Megapixel (1920x1080)', 'Minimum illumination': 'Colour: 0.05 Lux @(F2.2, AGC ON)', 'Electronic Shutter': '1/2~1/100.000 s', 'Main Stream rate': '25 FPS (1080P, 720P), D1, CIF, 480x240', 'Extra Stream rate': '25 FPS (720P, D1, CIF)', 'Third Stream Rate': '25 FPS (D1, CIF, 480x240)', 'Compression': 'H.265+ / H.265 / H.264+ / H.264', 'Bitrate': '64 Kbps ~ 6 Mbps', 'Lens': '2.8 mm', 'Field Of View (FOV)': 'H: 104°, V: 59°, D: 117°', 'Range performance': '38 m (D), 15 m (O), 8 m (R), 4 m (I)', 'Image improvements': 'WDR 120dB, BLC, HLC, 3D-DNR, AWB, ROI, Mirror function, ROI', 'Motion Detection': 'Yes', 'Smart Features': 'Advanced artificial intelligence based on human, vehicle and non-motorized vehicle classification on: Area Intrusion, Line Crossing, Entry Region, Exit Region\n\nFace Detection and Face Capture\n\nCounting of people, vehicles and non-motorized vehicles\n\nOther smart events: abandoned object, removed object, heat map', 'Exceptions': 'Scene change, blur detection and abnormal color detection', 'Video input': 'BNC (For pinhole camera)', 'Audio': '1 Input (3.5mm) / 1 Output (3.5mm)', 'Audio Compression': 'G711A / U', 'Alarms': '8 Input / 4 Relay', 'Network interface': 'Ethernet 10/100M BaseT', 'Internal memory': 'MicroSD card up to 256GB', 'Remote access': 'Web Browser, Smartphone App Safire Smart, PC Software Safire Smart VMS', 'Interoperability': 'ONVIF', 'Power': 'DC 12 V / 460 mA / 5.5 W max. / IEEE802.3af PoE', 'Degree of protection': 'No', 'Material': 'Metallic', 'Temp. operation': '-30º C ~ +60º C, < 95%', 'Dimensions': 'Camera: 30.4 (D) x 31.6 (W) x 30.4 (H) mm\nBox: 108.5 (D) x 87.8 (W) x 28 (H) mm', 'Weight': 'Camera: 52.4 g\nBox: 271.4 g'} | IP CCTV | Professional IP cameras | Safire Smart | 90,00 €
SF-IPSD3004TA-4SB1-DL | https://d1x12lhh8s9nlj.cloudfront.net/images/productos/products/SF-IPSD3004TA-4SB1-DL/SF-IPSD3004TA-4SB1-DL.png | Safire Smart | ['Safire Smart', 'Economic B1 range with Artificial Intelligence', 'IP PTZ camera', '1/2.7" Progressive Scan CMOS', '4 Megapixel (2560x1440)', '4X Optical zoom', '2.8-12 mm Lens', '0 Lux', 'Dual light: IR Range 50m & White Light 30m', 'Compression H.265+ / H.264+', 'WDR', '3DNR', 'Artificial Intelligence for human and vehicle classification', 'Intelligent autotracking, tracking of humans and vehicles', 'MicroSD card up to 256GB', 'Integrated microphone & speaker', 'Bidirectional audio', 'Alarm', 'WEB, CMS, Smartphone and NVR interface', 'ONVIF Compatible', 'PoE+ (IEEE802.3af)', 'Weatherproof IP66', 'Vandal proof IK10'] | {'Brand': 'Safire Smart', 'Range': 'B1 economic with artificial intelligence', 'Image sensor': '1/2.7“ Progressive Scan BSI', 'Resolution': '4 Megapixel (1560x1440)', 'Main Stream': '(2560×1440, 2048×1536, 1920×1080, 1280×960, 1280×720)', 'Sub Stream': '(704×576, 640×480, 352×288)', 'Third Stream': '(1280×720, 704×576, 640×480, 352×288)', 'Bit rate': '64Kbps ~ 16Mbps', 'Minimum illumination': 'Colour: 0.01 Lux @(F1.6, AGC ON), 0 Lux with IR', 'IR LED': 'Dual Light: IR up to 50m (850nm) & White Led up to 30m', 'Compression': 'H.265+/ H.265 / H.264+/ H.264', 'Optical Zoom': '4X', 'Digital Zoom': '16X', 'Lens': '2.8 - 12 mm', 'FOV': 'H: 97º - 31º / V: 51º - 18º / D: 115º - 36º', 'Range performance': 'W: 68 m (D), 27 m (O), 14 m (R), 7 m (I)\nT: 207m (D), 82 m (O), 41 m (R), 21m (I)', 'Electronic shutter': '1/1s~1/10,000s', 'Day / Night': 'Removable mechanical ICR filter', 'Image improvements': 'BLC, HLC, WDR, 3D-NR, AGC, AWB, MD, Privacy Masking, ROI', 'Advanced functions': 'Artificial intelligence based on human-vehicle classification on: Area Intrusion, Line Crossing, Entry Region, Exit Region', 'Intelligent Autotracking': 'Intelligent tracking of humans and vehicles', 'Pan/Tilt Range': 'Horizontal: 355°, Vertical: -5°~90° auto flip', 'Manual speed': 'Horizontal: 0.1° ~ 80°/sec, Vertical: 0.1° ~60°/s', 'Speed between Presets': 'Horizontal: 80° /s, Vertical: 60° /s', 'Preset positions': '300 Preset, 8 Tours, 4 Patrols', 'Internal memory': 'MicroSD card, Max 256 GB', 'Audio': '1 Input / 1 Output\nBuilt-in microphone and speaker (two-way audio)', 'Audio Compression': 'G.711 A/U', 'Audio bit rate': '64 Kbps', 'Alarms': '1 Input / 1 Relay', 'PTZ Control': 'Through network access', 'Network interface': 'Ethernet 10 / 100M BaseT', 'Remote access': 'Web Browser, Smartphone App Safire Smart, PC Software Safire Smart VMS', 'Interoperability': 'ONVIF, PSIA, CGI', 'Power': 'DC 12 V / 2A, PoE+ IEEE802.3at', 'Temp. operation': '-40º C ~ +65º C', 'Temperature protection': 'Built-in temperature sensor, automatic shutdown in case of excess temperature', 'Degree of protection': 'Waterproof IP66 / Vandal resistant IK10 / Overvoltages 6000V', 'Dimensions (without bracket)': '162 (H) x 130(Ø) mm', 'Weight (without bracket)': '2000 g'} | IP CCTV | Professional IP cameras | Safire Smart | 123,00 €
SF-IPSD4015IT-2E1 | https://d1x12lhh8s9nlj.cloudfront.net/images/productos/products/SF-IPSD4015IT-2E1/SF-IPSD4015IT-2E1.png | Safire Smart | ['Safire Smart', 'Range E1 with Artificial Intelligence', 'IP PTZ camera', '1/2.8" Progressive Scan CMOS', '2 Megapixel (1920X1080)', '15X Optical zoom', '5-75 mm Lens', '0 Lux', 'IR Range 200 m', 'Compression H.265 / H.264', 'WDR', '3DNR', 'Artificial Intelligence for human and vehicle classification', 'Intelligent autotracking, tracking of humans and vehicles', 'WEB, CMS, Smartphone and NVR interface', 'ONVIF Compatible', 'PoE (IEEE802.3af)', 'Weatherproof IP66', 'Bracket included'] | {'Brand': 'Safire Smart', 'Range': 'E1', 'Image sensor': '1/2.8“ Progressive Scan CMOS', 'Resolution': '2 Megapixel (1920x1080)', 'Minimum illumination': 'Colour: 0.002 Lux @(F1.6, AGC ON), 0 Lux with IR', 'IR LED': '200m (850nm)', 'Compression': 'H.265+/ H.265 / H.264+/ H.264', 'Optical Zoom': '15X', 'Digital Zoom': '16X', 'Lens': '5 - 75 mm', 'FOV': 'H: 54º - 4º / V: 32º - 2.3º / D: 64.5º - 4.6º', 'Range performance': 'W: 73 m (D), 29 m (O), 15 m (R), 7 m (I)\nT: 883 m (D), 350 m (O), 177 m (R), 88 m (I)', 'Electronic shutter': '1/1s~1/10,000s', 'Day / Night': 'Removable mechanical ICR filter', 'Image improvements': 'BLC, HLC, WDR, 3D-NR, AGC, AWB, MD, Privacy Masking, ROI', 'Advanced functions': 'Artificial intelligence based on human-vehicle classification on: Area Intrusion, Line Crossing, Entry Region, Exit Region\n\nOther smart events: dropped object, removed object, Video exceptions (change of scene, video loss, ...)', 'Intelligent Autotracking': 'Intelligent tracking of humans and vehicles', 'Pan/Tilt Range': 'Horizontal: 360°, Vertical: -10°~90° auto flip', 'Manual speed': 'Horizontal: 0.1° ~ 80°/sec, Vertical: 0.1° ~80°/s', 'Speed between Presets': 'Horizontal: 80° /s, Vertical: 80° /s', 'Preset positions': '360 Preset, 8 Tours, 4 Patrols', 'Internal memory': 'MicroSD card, Max 256 GB', 'Audio': 'No', 'Alarms': 'No', 'PTZ Control': 'Through network access', 'Network interface': 'Ethernet 10 / 100M BaseT', 'Remote access': 'Web Browser, Smartphone App Safire Smart, PC Software Safire Smart VMS', 'Interoperability': 'ONVIF, PSIA, CGI', 'Power': 'DC 12 V / 1A, PoE IEEE802.3af (Max. 12W)', 'Temp. operation': '-30º C ~ +65º C', 'Degree of protection': 'IP66 / Surges 6000V', 'Dimensions (without bracket)': '268 mm (H) x 173(Ø) mm', 'Weight (without bracket)': '2000 g'} | IP CCTV | Professional IP cameras | Safire Smart | 165,00 €
SF-IPSD4025ITA-4E1 | https://d1x12lhh8s9nlj.cloudfront.net/images/productos/products/SF-IPSD4025ITA-4E1/SF-IPSD4025ITA-4E1.png | Safire Smart | ['Safire Smart', 'Range E1 with Artificial Intelligence', 'IP PTZ camera', '1/2.7" Progressive Scan CMOS', '4 Megapixel (2560x1440)', '25X Optical zoom', '4.8-120 mm Lens', '0 Lux', 'IR Range 160 m', 'Compression H.265+ / H.264+', 'WDR', '3DNR', 'Artificial Intelligence for human and vehicle classification', 'Intelligent autotracking, tracking of humans and vehicles', 'Audio', 'Alarm', 'WEB, CMS, Smartphone and NVR interface', 'ONVIF Compatible', 'PoE (IEEE802.3af)', 'Weatherproof IP66', 'Bracket included'] | {'Brand': 'Safire Smart', 'Range': 'E1 with Artificial Intelligence', 'Image sensor': '1/2.7“ Progressive Scan CMOS', 'Resolution': '4 Megapixel (2560x1440)', 'Main Stream': '2560×1440,1920×1080,1280×960,1280×720', 'Sub stream': '704x576, 640x480, 352x288', 'Third Stream': '1920×1080, 1280×960, 1280×720, 704×576, 640×480, 352×288', 'Video Bit rate': '64Kbps ~ 8Mbps', 'Minimum illumination': 'Colour: 0.01 Lux @(F1.6, AGC ON), 0 Lux with IR', 'IR LED': '160m (850nm)', 'Compression': 'H.265+/ H.265 / H.264+/ H.264', 'Optical Zoom': '25X', 'Digital Zoom': '16X', 'Lens': '4.8 - 120 mm', 'FOV': 'H: 55º - 2.4º / V: 33º - 1.4º / D: 61.5º - 2.8º', 'Range performance': 'W: 96 m (D), 38 m (O), 19 m (R), 10 m (I)\nT: 2200 m (D), 873 m (O), 440 m (R), 220 m (I)', 'Electronic shutter': '1/1s~1/10,000s', 'Day / Night': 'Removable mechanical ICR filter', 'Image improvements': 'BLC, HLC, WDR, 3D-NR, AGC, AWB, MD, Privacy Masking, ROI', 'Advanced functions': 'Artificial intelligence based on human-vehicle classification on: Area Intrusion, Line Crossing, Entry Region, Exit Region.\n\nFace detection with face capture of up to 15 faces at a time.', 'Intelligent Autotracking': 'Intelligent tracking of humans and vehicles', 'Pan/Tilt Range': 'Horizontal: 360°, Vertical: -10°~90° auto flip', 'Manual speed': 'Horizontal: 0.1° ~ 200°/sec, Vertical: 0.1° ~200°/s', 'Speed between Presets': 'Horizontal: 240° /s, Vertical: 240° /s', 'Preset positions': '360 Preset, 8 Tours, 4 Patrols', 'Internal memory': 'MicroSD card, Max 256 GB', 'Audio': '1 Input / 1 Output', 'Audio Compression': 'G.711 A/U', 'Audio bit rate': '64 Kbps', 'Alarms': '1 Input / 1 Relay', 'PTZ Control': 'Through network access', 'Network interface': 'Ethernet 10 / 100M BaseT', 'Remote access': 'Web Browser, Smartphone App Safire Smart, PC Software Safire Smart VMS', 'Interoperability': 'ONVIF, PSIA, CGI', 'Power': 'DC 12 V / 3A, PoE IEEE802.3at', 'Temp. operation': '-40º C ~ +60º C', 'Degree of protection': 'IP66 / Surges 6000V', 'Dimensions (without bracket)': '268 mm (H) x 173(Ø) mm', 'Weight (without bracket)': '2100 g'} | IP CCTV | Professional IP cameras | Safire Smart | 233,00 €
SF-IPSD4025ITA-8E1 | https://d1x12lhh8s9nlj.cloudfront.net/images/productos/products/SF-IPSD4025ITA-8E1/SF-IPSD4025ITA-8E1.png | Safire Smart | ['Safire Smart', 'Range E1 with Artificial Intelligence', 'IP PTZ camera', '1/2.8" Progressive Scan CMOS', '8 Megapixel (3840x2160)', '25X Optical zoom', '4.8 -120mm lens', '0 Lux', 'IR Range 150 m', 'Compression H.265+ / H.264+', 'WDR', '3DNR', 'Artificial Intelligence for human and vehicle classification', 'Intelligent autotracking, tracking of humans and vehicles', 'Audio', 'Alarm', 'WEB, CMS, Smartphone and NVR interface', 'ONVIF Compatible', 'PoE (IEEE802.3af)', 'Weatherproof IP66', 'Bracket included'] | {'Brand': 'Safire Smart', 'Range': 'E1 with Artificial Intelligence', 'Image sensor': '1/2.8“ Progressive Scan CMOS', 'Resolution': '8 Megapixel (3840x2160)', 'Main Stream': '3840× 2160, 2560× 1440, 1920× 1080, 1280× 960, 1280× 720', 'Sub stream': '704x576, 640x480, 352x288', 'Third Stream': '1920×1080, 1280×960, 1280×720, 704×576, 640×480, 352×288', 'Video Bit rate': '64Kbps ~ 8Mbps', 'Minimum illumination': 'Colour: 0.01 Lux @(F1.6, AGC ON), 0 Lux with IR', 'IR LED': '150m', 'Compression': 'H.265/H.264+/H.264', 'Optical Zoom': '25X', 'Digital Zoom': '16X', 'Lens': '4.8 - 120 mm', 'FOV': 'H: 58º - 2.4º / V: 33º - 1.4º / D: 64.5º - 2.9º', 'Range performance': 'W: 138 m (D), 55 m (O), 28 m (R), 14 m (I)\nT: 3310 m (D), 1313 m (O),662 m (R), 331 m (I)', 'Electronic shutter': '1/1s~1/10,000s', 'Day / Night': 'Removable mechanical ICR filter', 'Image improvements': 'BLC, HLC, WDR, 3D-NR, AGC, AWB, MD, Privacy Masking, ROI', 'Advanced functions': 'Artificial intelligence based on human-vehicle classification on: Area Intrusion, Line Crossing, Entry Region, Exit Region.\n\nFace detection with face capture of up to 15 faces at a time.', 'Intelligent Autotracking': 'Intelligent tracking of humans and vehicles', 'Pan/Tilt Range': 'Horizontal: 360°, Vertical: -10°~90° auto flip', 'Manual speed': 'Horizontal: 0.1° ~ 200°/sec, Vertical: 0.1° ~200°/s', 'Speed between Presets': 'Horizontal: 240° /s, Vertical: 240° /s', 'Preset positions': '360 Preset, 8 Tours, 4 Patrols', 'Internal memory': 'MicroSD card, Max 256 GB', 'Audio': '1 Input / 1 Output', 'Audio Compression': 'G.711 A/U', 'Audio bit rate': '64 Kbps', 'Alarms': '1 Input / 1 Relay', 'PTZ Control': 'Through network access', 'Network interface': 'Ethernet 10 / 100M BaseT', 'Remote access': 'Web Browser, Smartphone App Safire Smart, PC Software Safire Smart VMS', 'Interoperability': 'ONVIF, PSIA, CGI', 'Power': 'DC 12 V / 3A, PoE IEEE802.3at', 'Temp. operation': '-40º C ~ +60º C', 'Degree of protection': 'IP66 / Surges 6000V', 'Dimensions (without bracket)': '268 mm (H) x 173(Ø) mm', 'Weight (without bracket)': '2100 g'} | IP CCTV | Professional IP cameras | Safire Smart | 304,00 €
SF-IPSD5032ITA-8I1 | https://d1x12lhh8s9nlj.cloudfront.net/images/productos/products/SF-IPSD5032ITA-8I1/SF-IPSD5032ITA-8I1.png | Safire Smart | ['Safire Smart', 'Range I1 with Artificial Intelligence', 'IP PTZ camera', '1/2.8" Progressive Scan CMOS', '8 Megapixel (3840x2160)', '32X Optical zoom', '4.8 -154mm lens', '0 Lux', 'IR Range 200 m', 'Compression H.265+ / H.264+', 'WDR', '3DNR', 'Artificial Intelligence for human and vehicle classification', 'Intelligent autotracking, tracking of humans and vehicles', 'Audio', 'Alarm', 'WEB, CMS, Smartphone and NVR interface', 'ONVIF Compatible', 'HiPoE (IEEE802.3bt)', 'Weatherproof IP66', 'Bracket included'] | {'Brand': 'Safire Smart', 'Range': 'E1 with Artificial Intelligence', 'Image sensor': '1/2.8“ Progressive Scan CMOS', 'Resolution': '8 Megapixel (3840x2160)', 'Main Stream': '3840× 2160, 2560× 1440, 1920× 1080, 1280× 960, 1280× 720', 'Sub stream': '704x576, 640x480, 352x288', 'Third Stream': '1920×1080, 1280×960, 1280×720, 704×576, 640×480, 352×288', 'Video Bit rate': '64Kbps ~ 16Mbps', 'Minimum illumination': 'Colour: 0.01 Lux @(F1.2, AGC ON), 0 Lux with IR', 'IR LED': '200 m', 'Compression': 'H.265+/H.265/H.264+/H.264', 'Optical Zoom': '32X', 'Digital Zoom': '16X', 'Lens': '4.8 - 154 mm', 'FOV': 'H: 61.3º - 2.18º / V: 36.9º - 1.22º / D: 68.4º - 2.5º', 'Range performance': 'W: 138 m (D), 55 m (O), 28 m (R), 14 m (I)\nT: 3528 m (D), 1400 m (O), 700 m (R), 350 m (I)', 'Electronic shutter': '1/1s~1/10,000s', 'Day / Night': 'Removable mechanical ICR filter', 'Image improvements': 'BLC, HLC, WDR, 3D-NR, AGC, AWB, MD, Privacy Masking, ROI', 'Advanced functions': 'Artificial intelligence based on human-vehicle classification on: Area Intrusion, Line Crossing, Entry Region, Exit Region.\n\nFace recognition with face capture of up to 15 faces at a time.', 'Intelligent Autotracking': 'Intelligent tracking of humans and vehicles', 'Pan/Tilt Range': 'Horizontal: 360°, Vertical: -5°~90° auto flip', 'Manual speed': 'Horizontal: 0.5° ~ 120°/sec, Vertical: 0..5° ~120°/s', 'Speed between Presets': 'Horizontal: 150° /s, Vertical: 150° /s', 'Preset positions': '360 Preset, 8 Tours, 4 Patrols', 'Internal memory': 'MicroSD card, Max 256 GB', 'Audio': '1 Input / 1 Output', 'Audio Compression': 'G.711 A/U', 'Audio bit rate': '64 Kbps', 'Alarms': '1 Input / 1 Relay', 'PTZ Control': 'Through network access', 'Network interface': 'Ethernet 10 / 100M BaseT', 'Remote access': 'Web Browser, Smartphone App Safire Smart, PC Software Safire Smart VMS', 'Interoperability': 'ONVIF, PSIA, CGI', 'Power': 'DC 24 V , HiPoE (IEEE802.3bt)', 'Temp. operation': '-40º C ~ +65º C', 'Degree of protection': 'IP66 / Surges 6000V', 'Dimensions (without bracket)': '317 mm (H) x 196(Ø) mm', 'Weight (without bracket)': '3700 g'} | IP CCTV | Professional IP cameras | Safire Smart | 485,00 €
SF-IPSD5040ITA-4I1 | https://d1x12lhh8s9nlj.cloudfront.net/images/productos/products/SF-IPSD5040ITA-4I1/SF-IPSD5040ITA-4I1.png | Safire Smart | ['Safire Smart', 'Range I1 with Advanced Artificial Intelligence', 'IP PTZ camera', '1/2.8" Progressive Scan CMOS', '4 Megapixel (2560x1440)', '40X Optical zoom', '4.5-180 mm Lens', '0 Lux', 'IR Range 350 m', 'Compression H.265+ / H.264+', 'WDR', '3DNR', 'Artificial Intelligence for human and vehicle classification', 'Intelligent autotracking, tracking of humans and vehicles', 'Facial recognition with capture of up to 17 faces at a time', 'Audio', 'Alarm', 'WEB, CMS, Smartphone and NVR interface', 'ONVIF Compatible', 'PoE+ (IEEE802.3at)', 'Weatherproof IP67', 'Vandal proof IK10', 'Bracket included'] | {'Brand': 'Safire Smart', 'Range': 'I1 with Advanced Artificial Intelligence', 'Image sensor': '1/2.7“ Progressive Scan CMOS', 'Resolution': '4 Megapixel (2560x1440)', 'Main Stream': '2560×1440,1920×1080,1280×960,1280×720', 'Sub stream': '704x576, 640x480, 352x288', 'Third Stream': '1920×1080, 1280×960, 1280×720, 704×576, 640×480, 352×288', 'Video Bit rate': '64Kbps ~ 8Mbps', 'Minimum illumination': 'Colour: 0.005 Lux @(F1.2, AGC ON), 0 Lux with IR', 'IR LED': '350m (850nm)', 'Compression': 'H.265+/ H.265 / H.264+/ H.264', 'Optical Zoom': '40X', 'Digital Zoom': '16X', 'Lens': '4.5 - 180 mm', 'FOV': 'H: 55º - 2.4º / V: 33º - 1.4º / D: 61.5º - 2.8º', 'Range performance': 'W: 100 m (D), 40 m (O), 20 m (R), 10 m (I)\nT: 3600 m (D), 1429 m (O), 720 m (R), 360 m (I)', 'Electronic shutter': '1/1s~1/10,000s', 'Day / Night': 'Removable mechanical ICR filter', 'Image improvements': 'BLC, HLC, WDR, 3D-NR, AGC, AWB, MD, Privacy Masking, ROI', 'Advanced functions': 'Artificial intelligence based on human-vehicle classification on: Area Intrusion, Line Crossing, Entry Region, Exit Region.\n\nFace recognition with face capture of up to 17 faces at a time.', 'Intelligent Autotracking': 'Intelligent tracking of humans and vehicles', 'Pan/Tilt Range': 'Horizontal: 360°, Vertical: -25°~155° auto flip', 'Manual speed': 'Horizontal: 0.1° ~ 390°/sec, Vertical: 0.1° ~270°/s', 'Speed between Presets': 'Horizontal: 420° /s, Vertical: 300° /s', 'Preset positions': '360 Preset, 8 Tours, 4 Patrols', 'Internal memory': 'MicroSD card, Max 256 GB', 'Audio': '1 Input / 1 Output', 'Audio Compression': 'G.711 A/U', 'Audio bit rate': '64 Kbps', 'Alarms': '1 Input / 1 Relay', 'PTZ Control': 'Through network access', 'Network interface': 'Ethernet 10 / 100M BaseT', 'Remote access': 'Web Browser, Smartphone App Safire Smart, PC Software Safire Smart VMS', 'Interoperability': 'ONVIF, PSIA, CGI', 'Power': 'DC 24 V / 3A, PoE+ IEEE802.3at', 'Temp. operation': '-40º C ~ +70º C', 'Degree of protection': 'IP67, IK10 / 6000V Surges', 'Dimensions (without bracket)': '197 (H) x 302(Ø) mm', 'Weight (without bracket)': '3000 g'} | IP CCTV | Professional IP cameras | Safire Smart | 355,00 €
SF-IPSD8037ITA-4X1-L500 | https://d1x12lhh8s9nlj.cloudfront.net/images/productos/products/SF-IPSD8037ITA-4X1-L500/SF-IPSD8037ITA-4X1-L500.png | Safire Smart | ['Safire Smart', 'Range X1 with Artificial Intelligence and laser up to 500m', 'IP PTZ camera', '1/1.8" Progressive Scan CMOS', '4 Megapixel (2560x1440)', '37X Optical zoom', '5.6-208 mm Lens', '0 Lux', 'IR Laser range 500 m', 'Compression H.265 / H.264', 'WDR', '3DNR', 'Artificial Intelligence for human and vehicle classification', 'Intelligent autotracking, tracking of humans and vehicles', 'Facial recognition and detection of up to 30 faces at a time', 'Audio', 'Alarm', 'WEB, CMS, Smartphone and NVR interface', 'ONVIF Compatible', 'HiPoE (IEEE802.3bt)', 'Weatherproof IP67', 'Anti-vandal IK10', 'Bracket included'] | {'Brand': 'Safire Smart', 'Range': 'X1 with Artificial Intelligence and laser up to 500m', 'Image sensor': '1/1.8“ Progressive Scan CMOS', 'Resolution': '4 Megapixel (2560x1440)', 'Main Stream': '2560×1440, 2048x1536, 1920×1080,1280×720', 'Sub stream': '704x576, 480x240, 352x288', 'Third Stream': '704x576, 480x240, 352x288', 'Video Bit rate': '64Kbps ~ 8Mbps', 'Minimum illumination': 'Colour: 0.005 Lux @(F1.5, AGC ON), 0 Lux with IR', 'IR LED': 'Laser 500m, Beam VCSEL 2.6° - 70°', 'Compression': 'H.265 / H.264', 'Optical Zoom': '37X', 'Digital Zoom': '16X', 'Lens': '5.6 - 208 mm', 'FOV': 'H: 59.8º - 2.3º / V: 33.6º - 1.3º / D: 68.6º - 2.6º', 'Range performance': 'T: 2786 m (D), 1105 m (O), 557 m (R), 278 m (I)', 'Electronic shutter': '1/1s~1/10,000s', 'Day / Night': 'Removable mechanical ICR filter', 'Image improvements': 'BLC, HLC, WDR, 3D-NR, AGC, AWB, MD, Privacy Masking, ROI', 'Advanced functions': 'Artificial intelligence based on human-vehicle classification on: Area Intrusion, Line Crossing, Entry Region, Exit Region.\n\nFace recognition with face capture of up to 30 faces at a time.', 'Intelligent Autotracking': 'Intelligent tracking of humans and vehicles (Manual / Auto)', 'Pan/Tilt Range': 'Horizontal: 360°, Vertical: -20°~180° auto flip to 90º', 'Manual speed': 'Horizontal: 0.1° ~ 180°/sec, Vertical: 0.1° ~150°/s', 'Speed between Presets': 'Horizontal: 180° /s, Vertical: 150° /s', 'Preset positions': '300 Preset, 8 Tours, 4 Patrols', 'Internal memory': 'MicroSD card, Max 256 GB', 'Video output': '1x CVBS BNC', 'Audio': '1 Input / 1 Output', 'Audio Compression': 'G.711 A/U', 'Audio bit rate': '64 Kbps', 'Alarms': '7 Input / 2 Relay', 'PTZ Control': 'Through network access', 'Network interface': 'Ethernet 10 / 100M BaseT', 'Remote access': 'Web Browser, Smartphone App Safire Smart, PC Software Safire Smart VMS', 'Interoperability': 'ONVIF, PSIA, CGI', 'Power': 'AC & DC 24 V, HiPoE IEEE802.3bt (Max. 50W with IR ON, Heater ON and Fan ON)', 'Temp. operation': '-40º C ~ +65º C', 'Degree of protection': 'IP67 / IK10 / Overvoltage 6000V', 'Dimensions (without bracket)': '435 mm (H) x 278 (Ø) mm', 'Weight (without bracket)': '8800 g'} | IP CCTV | Professional IP cameras | Safire Smart | 832,00 €
SF-IPT010A-2B1 | https://d1x12lhh8s9nlj.cloudfront.net/images/productos/products/SF-IPT010A-2B1/SF-IPT010A-2B1.png | Safire Smart | ['Safire Smart', 'B1', 'Turret IP Camera', '1/3" Progressive Scan CMOS', '2 Megapixel (1920x1080)', '2.8 mm Lens', '0 Lux', 'IR Range 20 m', 'Compression H.265+ / H.264+', 'DWDR', '3DNR', 'Integrated microphone', 'WEB, CMS, Smartphone and NVR interface', 'ONVIF Compatible', 'PoE (IEEE802.3af)', 'Weatherproof IP67'] | {'Brand': 'Safire Smart', 'Range': 'B1', 'Image sensor': '1/3" Progressive Scan CMOS', 'Maximum resolution': '2 Megapixel (1920x1080)', 'Minimum illumination': 'Colour: 0.0462 Lux @(F1.6, AGC ON), 0 Lux with IR', 'IR range': '20 m', 'Day/Night': 'Removable mechanical ICR filter', 'Electronic Shutter': '1/3~1/100.000 s', 'Main Stream rate': '25 FPS (1080P, 720P)', 'Extra Stream rate': '25 FPS (D1, VGA, CIF, 480x240)', 'Third Stream Rate': '25 FPS (D1, 480x240, CIF)', 'Compression': 'H.265+, H.265, H.264+, H.264', 'Bitrate': '64 Kbps ~ 8 Mbps', 'Lens': '2.8 mm', 'Viewing Angle (FOV)': 'H: 87°, V: 48°, D: 103°', 'Range performance': '49 m (D), 19 m (O), 8 m (R), 5 m (I)', 'Image improvements': 'DWDR, BLC, HLC, 3D-DNR, AWB, ROI, ROI, Mirror function, Privacy masking, ROI', 'Motion Detection': 'Yes', 'Smart Features': 'Area intrusion, Line crossing, abandoned object, removed object, Video exceptions (change of scene, video loss, ...)', 'Audio': 'Integrated microphone', 'Audio Compression': 'G711A / U', 'Network interface': 'Ethernet 10 / 100M BaseT', 'Remote access': 'Web Browser, Smartphone App Safire Smart, PC Software Safire Smart VMS', 'Interoperability': 'ONVIF', 'Power': 'DC 12 V / 375 mA / 4.5 W max. / IEEE802.3af PoE', 'Degree of protection': 'Weatherproof IP67', 'Material': 'Plastic', 'Temp. operation': '-20º C ~ +55º C', 'Dimensions': '94.8 (ø) x 82.8 (H) mm', 'Weight': '287 g'} | IP CCTV | Professional IP cameras | Safire Smart | 19,30 €
SF-IPT010A-2B1-DL | https://d1x12lhh8s9nlj.cloudfront.net/images/productos/products/SF-IPT010A-2B1-DL/SF-IPT010A-2B1-DL.png | Safire Smart | ['Safire Smart', 'Range B1 with Artificial Intelligence', 'Turret IP Camera', '1/3" Progressive Scan CMOS', '2 Megapixel (1920x1080)', '2.8 mm Lens', '0 Lux', 'Dual Light: IR range 20 m and White LED range 20m', 'Compression H.265 / H.264', 'WDR', '3DNR', 'Integrated microphone', 'Audio', 'WEB, CMS, Smartphone and NVR interface', 'ONVIF Compatible', 'PoE (IEEE802.3af)', 'Weatherproof IP67'] | {'Brand': 'Safire Smart', 'Range': 'B1 Night Colour Economic', 'Image sensor': '1/3" Progressive Scan CMOS', 'Maximum resolution': '2 Megapixel (1920x1080)', 'Minimum illumination': 'Color: 0.003 Lux @(F1.0, AGC ON)\nNight Color, color image 24/7h', 'Lighting Scope': 'Dual lighting:\nIR up to 20m\nWhite LED up to 20m\nAuto / Manual\n* Auto: When the camera detects the presence of a person, it switches from black and white mode to color mode, activating its white light', 'Day/Night': 'Removable mechanical ICR filter', 'Electronic Shutter': '1/2~1/100.000 s', 'Main Stream rate': '25 FPS (1080P, 720P)', 'Extra Stream rate': '25 FPS (720P, D1, CIF)', 'Third Stream Rate': '25 FPS (D1, 480x240, CIF)', 'Compression': 'H.265 / H.264', 'Bitrate': '64 Kbps ~ 8 Mbps', 'Lens': '2.8mm mm fixed', 'Field Of View (FOV)': 'H: 95°, V: 55°, D: 109°', 'Range performance': '41 m (D), 17 m (O), 8 m (R), 4 m (I)', 'Image improvements': 'DWDR, BLC, HLC, 3D-DNR, AWB, ROI, Mirror (Mirror function)', 'SMD (Smart Motion Detection)': 'Smart Motion Detection: Supports human-based motion detection', 'Smart Features': 'Line crossover and area intrusion region based on human detection\nSmart Events: dropped object, removed object, Video exceptions (change of scene, video loss, ...)', 'Audio': 'Built-in microphone, 1 Input', 'Audio Compression': 'G711A / U', 'Network interface': 'Ethernet 10 / 100M BaseT', 'Internal memory': 'No', 'Remote access': 'Web Browser, Smartphone App Safire Smart, PC Software Safire Smart VMS', 'Interoperability': 'ONVIF', 'Power': 'DC 12 V / 410 mA / 5W max. / IEEE802.3af PoE', 'Degree of protection': 'Weatherproof IP67', 'Temp. operation': '-20º C ~ +55º C', 'Dimensions': '84.8 (H) x 113.8 (Ø) mm', 'Weight': '300 g'} | IP CCTV | Professional IP cameras | Safire Smart | 21,50 €
SF-IPT010A-2B1-DL-GREY | https://d1x12lhh8s9nlj.cloudfront.net/images/productos/products/SF-IPT010A-2B1-DL-GREY/SF-IPT010A-2B1-DL-GREY.png | Safire Smart | ['Safire Smart', 'Range B1 with Artificial Intelligence', 'Turret IP Camera', '1/3" Progressive Scan CMOS', '2 Megapixel (1920x1080)', '2.8 mm Lens', '0 Lux', 'Dual Light: IR range 20 m and White LED range 20m', 'Compression H.265 / H.264', 'WDR', '3DNR', 'Integrated microphone', 'Audio', 'WEB, CMS, Smartphone and NVR interface', 'ONVIF Compatible', 'PoE (IEEE802.3af)', 'Weatherproof IP67', 'Grey'] | {'Brand': 'Safire Smart', 'Range': 'B1 Night Colour Economic', 'Image sensor': '1/3" Progressive Scan CMOS', 'Maximum resolution': '2 Megapixel (1920x1080)', 'Minimum illumination': 'Color: 0.003 Lux @(F1.0, AGC ON)\nNight Color, color image 24/7h', 'Lighting Scope': 'Dual lighting:\nIR up to 20m\nWhite LED up to 20m\nAuto / Manual\n* Auto: When the camera detects the presence of a person, it switches from black and white mode to color mode, activating its white light', 'Day/Night': 'Removable mechanical ICR filter', 'Electronic Shutter': '1/2~1/100.000 s', 'Main Stream rate': '25 FPS (1080P, 720P)', 'Extra Stream rate': '25 FPS (720P, D1, CIF)', 'Third Stream Rate': '25 FPS (D1, 480x240, CIF)', 'Compression': 'H.265 / H.264', 'Bitrate': '64 Kbps ~ 8 Mbps', 'Lens': '2.8mm mm fixed', 'Field Of View (FOV)': 'H: 95°, V: 55°, D: 109°', 'Range performance': '41 m (D), 17 m (O), 8 m (R), 4 m (I)', 'Image improvements': 'DWDR, BLC, HLC, 3D-DNR, AWB, ROI, Mirror (Mirror function)', 'SMD (Smart Motion Detection)': 'Smart Motion Detection: Supports human-based motion detection', 'Smart Features': 'Line crossover and area intrusion region based on human detection\nSmart Events: dropped object, removed object, Video exceptions (change of scene, video loss, ...)', 'Audio': 'Built-in microphone, 1 Input', 'Audio Compression': 'G711A / U', 'Network interface': 'Ethernet 10 / 100M BaseT', 'Internal memory': 'No', 'Remote access': 'Web Browser, Smartphone App Safire Smart, PC Software Safire Smart VMS', 'Interoperability': 'ONVIF', 'Power': 'DC 12 V / 410 mA / 5W max. / IEEE802.3af PoE', 'Degree of protection': 'Weatherproof IP67', 'Temp. operation': '-20º C ~ +55º C', 'Dimensions': '84.8 (H) x 113.8 (Ø) mm', 'Weight': '300 g'} | IP CCTV | Professional IP cameras | Safire Smart | 21,50 €
SF-IPT010A-4B1-DL | https://d1x12lhh8s9nlj.cloudfront.net/images/productos/products/SF-IPT010A-4B1-DL/SF-IPT010A-4B1-DL.png | Safire Smart | ['Safire Smart', 'B1', 'Turret IP Camera', '1/3" Progressive Scan CMOS', '4 Megapixel (2560x1440)', '2.8 mm Lens', '0 Lux', 'Dual light: IR and white light range 20 m', 'Compression H.265+ / H.264+', 'DWDR', '3DNR', 'Integrated microphone', 'Smart Motion Detection: Human motion detection filtering out false alarms', 'WEB, CMS, Smartphone and NVR interface', 'ONVIF Compatible', 'PoE (IEEE802.3af)', 'Weatherproof IP67'] | {'Brand': 'Safire Smart', 'Range': 'B1', 'Image sensor': '1/3" Progressive Scan CMOS', 'Maximum resolution': '4 Megapixel (2560x1440)', 'Minimum illumination': 'Colour: 0.009 Lux @(F2.2, AGC ON), 0 Lux with illumination on', 'Scope of illumination': 'Dual lighting:\nIR up to 20m\nWhite LED up to 20m', 'Day/Night': 'Removable mechanical ICR filter', 'Electronic Shutter': '1/3~1/100.000 s', 'Main Stream rate': '25 FPS (4Mpx, 3Mpx, 1080P, 720P)', 'Extra Stream rate': '25 FPS (720P, D1, CIF)', 'Third Stream Rate': '25 FPS (D1, 480x240, CIF)', 'Compression': 'H.265 / H.264', 'Bitrate': '64 Kbps ~ 8 Mbps', 'Lens': '2.8 mm', 'Viewing Angle (FOV)': 'H: 98°, V: 53°, D: 116°', 'Range performance': '56 m (D), 22 m (O), 11 m (R), 5 m (I)', 'Image improvements': 'DWDR, BLC, HLC, 3D-DNR, AWB, ROI, ROI, Mirror function, Privacy masking, ROI', 'Advanced motion detection': 'Smart Motion Detection: Human-based motion detection filtering out any other objects in the scene', 'Smart Features': 'Area intrusion, Line crossing, abandoned object, removed object, Video exceptions (change of scene, video loss, ...)', 'Audio': 'Integrated microphone', 'Audio compression': 'G711A / U', 'Network interface': 'Ethernet 10 / 100M BaseT', 'Internal memory': 'No', 'Remote access': 'Web Browser, Smartphone App Safire Smart, PC Software Safire Smart VMS', 'Interoperability': 'ONVIF', 'Power': 'DC 12 V / 292 mA / 5 W max. / IEEE802.3af PoE', 'Degree of protection': 'Weatherproof IP67', 'Material': 'Plastic', 'Temp. operation': '-20º C ~ +55º C', 'Dimensions': '94.8 (ø) x 82.8 (H) mm', 'Weight': '280 g'} | IP CCTV | Professional IP cameras | Safire Smart | 25,00 €
SF-IPT010A-4B1-DL-GREY | https://d1x12lhh8s9nlj.cloudfront.net/images/productos/products/SF-IPT010A-4B1-DL-GREY/SF-IPT010A-4B1-DL-GREY.png | Safire Smart | ['Safire Smart', 'B1', 'Turret IP Camera', '1/3" Progressive Scan CMOS', '4 Megapixel (2560x1440)', '2.8 mm Lens', '0 Lux', 'Dual light: IR and white light range 20 m', 'Compression H.265+ / H.264+', 'DWDR', '3DNR', 'Integrated microphone', 'Smart Motion Detection: Human motion detection filtering out false alarms', 'WEB, CMS, Smartphone and NVR interface', 'ONVIF Compatible', 'PoE (IEEE802.3af)', 'Weatherproof IP67', 'Grey'] | {'Brand': 'Safire Smart', 'Range': 'B1', 'Image sensor': '1/3" Progressive Scan CMOS', 'Maximum resolution': '4 Megapixel (2560x1440)', 'Minimum illumination': 'Colour: 0.009 Lux @(F2.2, AGC ON), 0 Lux with illumination on', 'Scope of illumination': 'Dual lighting:\nIR up to 20m\nWhite LED up to 20m', 'Day/Night': 'Removable mechanical ICR filter', 'Electronic Shutter': '1/3~1/100.000 s', 'Main Stream rate': '25 FPS (4Mpx, 3Mpx, 1080P, 720P)', 'Extra Stream rate': '25 FPS (720P, D1, CIF)', 'Third Stream Rate': '25 FPS (D1, 480x240, CIF)', 'Compression': 'H.265 / H.264', 'Bitrate': '64 Kbps ~ 8 Mbps', 'Lens': '2.8 mm', 'Viewing Angle (FOV)': 'H: 98°, V: 53°, D: 116°', 'Range performance': '56 m (D), 22 m (O), 11 m (R), 5 m (I)', 'Image improvements': 'DWDR, BLC, HLC, 3D-DNR, AWB, ROI, ROI, Mirror function, Privacy masking, ROI', 'Advanced motion detection': 'Smart Motion Detection: Human-based motion detection filtering out any other objects in the scene', 'Smart Features': 'Area intrusion, Line crossing, abandoned object, removed object, Video exceptions (change of scene, video loss, ...)', 'Audio': 'Integrated microphone', 'Audio compression': 'G711A / U', 'Network interface': 'Ethernet 10 / 100M BaseT', 'Internal memory': 'No', 'Remote access': 'Web Browser, Smartphone App Safire Smart, PC Software Safire Smart VMS', 'Interoperability': 'ONVIF', 'Power': 'DC 12 V / 292 mA / 5 W max. / IEEE802.3af PoE', 'Degree of protection': 'Weatherproof IP67', 'Material': 'Plastic', 'Temp. operation': '-20º C ~ +55º C', 'Dimensions': '94.8 (ø) x 82.8 (H) mm', 'Weight': '280 g'} | IP CCTV | Professional IP cameras | Safire Smart | 27,50 €
SF-IPT010CA-2B1 | https://d1x12lhh8s9nlj.cloudfront.net/images/productos/products/SF-IPT010CA-2B1/SF-IPT010CA-2B1.png | Safire Smart | ['Safire Smart', 'Range B1 with Night Color', 'Turret IP Camera', '1/3" Progressive Scan CMOS', '2 Megapixel (1920x1080)', '2.8 mm Lens', 'Night Color, color image 24/7', 'White LED range 20 m', 'Compression H.265+ / H.264+', 'DWDR', '3DNR', 'Integrated microphone', 'WEB, CMS, Smartphone and NVR interface', 'ONVIF Compatible', 'PoE (IEEE802.3af)', 'Weatherproof IP67'] | {'Brand': 'Safire Smart', 'Range': 'B1 with Night Colour', 'Image sensor': '1/3" Progressive Scan CMOS', 'Maximum resolution': '2 Megapixel (1920x1080)', 'Minimum illumination': 'Color: 0.0462 Lux @(F2.2, AGC ON)', 'White LED range': '20 m', 'Day/Night': 'Night Color, color image 24/h', 'Electronic Shutter': '1/3~1/100.000 s', 'Main Stream rate': '25 FPS (1080P, 720P)', 'Extra Stream rate': '25 FPS (D1, VGA, CIF, 480x240)', 'Third Stream Rate': '25 FPS (D1, 480x240, CIF)', 'Compression': 'H.265+, H.265, H.264+, H.264', 'Bitrate': '64 Kbps ~ 8 Mbps', 'Lens': '2.8 mm', 'Viewing Angle (FOV)': 'H: 87°, V: 48°, D: 103°', 'Range performance': '49 m (D), 19 m (O), 8 m (R), 5 m (I)', 'Image improvements': 'DWDR, BLC, HLC, 3D-DNR, AWB, ROI, ROI, Mirror function, Privacy masking, ROI', 'Motion Detection': 'Yes', 'Smart Features': 'VCA Rules: Area intrusion, Line crossing, abandoned object, removed object, Video exceptions (scene change, video loss),', 'Audio': 'Integrated microphone', 'Audio Compression': 'G711A / U', 'Network interface': 'Ethernet 10 / 100M BaseT', 'Remote access': 'Web Browser, Smartphone App Safire Smart, PC Software Safire Smart VMS', 'Interoperability': 'ONVIF', 'Power': 'DC 12 V / 458 mA / 5.5 W max. / IEEE802.3af PoE', 'Degree of protection': 'Weatherproof IP67', 'Material': 'Plastic', 'Temp. operation': '-20º C ~ +55º C', 'Dimensions': '94.8 (ø) x 82.8 (H) mm', 'Weight': '287 g'} | IP CCTV | Professional IP cameras | Safire Smart | 19,30 €
SF-IPT011A-6E1-DL | https://d1x12lhh8s9nlj.cloudfront.net/images/productos/products/SF-IPT011A-6E1-DL/SF-IPT011A-6E1-DL.png | N/A | ['Safire Smart', 'Gama E1 con Inteligencia Artificial', 'Cámara Turret IP', '1/2.5" Progressive Scan CMOS', '6 Megapixel (3200×1800)', 'Lente 2.8 mm', '0 Lux', 'Luz Dual IR y Luz Blanca alcance 30 m', 'Compresión H.265+ / H.265 / H.264+ / H.264', 'WDR', '3DNR', 'Audio IN', 'Micrófono Integrado', 'Tarjeta MicroSD', 'Inteligencia Artificial: Clasificación de humano y vehículo', 'Interfaz WEB, CMS, Smartphone y NVR', 'Compatible con ONVIF', 'PoE (IEEE802.3af)', 'Impermeable IP67'] | N/A | IP CCTV | Professional IP cameras | Safire Smart | 47,00 €
SF-IPT011CA-4E1 | https://d1x12lhh8s9nlj.cloudfront.net/images/productos/products/SF-IPT011CA-4E1/SF-IPT011CA-4E1.png | Safire Smart | ['Safire Smart', 'E1', 'Turret IP Camera', '1/3" Progressive Scan CMOS', '4 Megapixel (2560x1440)', '2.8 mm Lens', '0 Lux', 'Night Color, color image 24/7h', 'White LED range 30 m', 'Compression H.265 / H.264', 'WDR', '3DNR', 'Integrated microphone', 'TrueSense: Classification of human and vehicle', 'WEB, CMS, Smartphone and NVR interface', 'ONVIF Compatible', 'PoE (IEEE802.3af)', 'Weatherproof IP67'] | {'Brand': 'Safire Smart', 'Range': 'E1 Night Colour', 'Image sensor': '1/3" Progressive Scan CMOS', 'Maximum resolution': '4 Megapixel (2560x1440)', 'Minimum illumination': 'Night Color: 0.003 Lux @(F1.0, AGC ON)\nColor Image 24/7h', 'White LED Range': '30 m', 'Day/Night': 'Removable mechanical ICR filter', 'Electronic Shutter': '1/2~1/100.000 s', 'Main Stream rate': '25 FPS (4Mpx, 3Mpx, 1080P, 720P)', 'Extra Stream rate': '25 FPS (720P, D1, CIF)', 'Third Stream Rate': '25 FPS (D1, 480x240, CIF)', 'Compression': 'H.265 / H.264', 'Bitrate': '64 Kbps ~ 8 Mbps', 'Lens': '2.8 mm', 'Viewing Angle (FOV)': 'H: 99°, V: 53°, D: 116°', 'Range performance': '58 m (D), 23 m (O), 12 m (R), 6 m (I)', 'Image improvements': 'WDR, BLC, HLC, 3D-DNR, AWB, ROI, Mirror Function, Privacy Mask, ROI', 'Motion Detection': 'Yes', 'Smart Features': 'Artificial Intelligence based on human and vehicle classification on: Area Intrusion, Line Crossing, Entry Region, Exit Region\n\nOther smart events: dropped object, removed object, Video exceptions (change of scene, video loss, ...)', 'Audio': 'Built-in microphone, 1 Input', 'Audio Compression': 'G711A / U', 'Network interface': 'Ethernet 10 / 100M BaseT', 'Internal memory': 'MicroSD card up to 256GB', 'Remote access': 'Web Browser, Smartphone App Safire Smart, PC Software Safire Smart VMS', 'Interoperability': 'ONVIF', 'Power': 'DC 12 V / 460 mA / 5.5 W max. / IEEE802.3af PoE', 'Degree of protection': 'Weatherproof IP67', 'Material': 'Metallic', 'Temp. operation': '-30º C ~ +60º C', 'Dimensions': '120 (Ø) × 82.8 (H) mm', 'Weight': '450 g'} | IP CCTV | Professional IP cameras | Safire Smart | 49,90 €
SF-IPT011CA-4I1-NIGHT | https://d1x12lhh8s9nlj.cloudfront.net/images/productos/products/SF-IPT011CA-4I1-NIGHT/SF-IPT011CA-4I1-NIGHT.png | Safire Smart | ['Safire Smart', 'Range I1 Night Color X with Artificial Intelligence', 'Turret IP Camera', '1/1.79" Progressive Scan CMOS', '4 Megapixel (2688x1520)', '2.8 mm Lens', '0 Lux', 'Night Color X, color image 24/7h', 'White light up to 20m', 'Compression H.265+ / H.264+', 'WDR', '3DNR', 'Integrated microphone', 'Audio', 'Advanced Artificial Intelligence: human, vehicle and non-motorized vehicle detection', 'Facial Capture', 'Human, vehicle and non-motorized vehicle counts', 'WEB, CMS, Smartphone and NVR interface', 'ONVIF Compatible', 'PoE (IEEE802.3af)', 'Weatherproof IP67'] | {'Brand': 'Safire Smart', 'Range': 'I1 Night Colour X, true-color image 24/7h with high sensitivity', 'Image sensor': '1/1.79" Progressive Scan CMOS', 'Maximum resolution': '4 Megapixel (2688x1520)', 'Minimum illumination': 'Color: 0.0003 Lux @(F1.0, AGC ON)\nNight Color X, color image 24/7h', 'Lighting Scope': 'White LED up to 20m', 'Day/Night': 'Mechanical ICR filter', 'Electronic Shutter': '1/2~1/100.000 s', 'Main Stream rate': '25 FPS (4Mpx, 2K, 3Mpx, 1080P,)', 'Extra Stream rate': '25 FPS (1080P, 720P, D1, CIF)', 'Third Stream Rate': '25 FPS (D1, 480x240, CIF)', 'Compression': 'H.265+ / H.264+', 'Bitrate': '64 Kbps ~ 8 Mbps', 'Lens': '2.8 mm fixed', 'Viewing Angle (FOV)': 'H: 112°, V: 61°, D: 118°', 'Range performance': '52 m (D), 21 m (O), 10 m (R), 5 m (I)', 'Image improvements': 'DWDR, BLC, HLC, 3D-DNR, AWB, ROI, Mirror Function, Privacy Mask, ROI', 'Motion Detection': 'Yes', 'Smart Features': 'Advanced artificial intelligence based on human, vehicle and non-motorized vehicle classification on: Area Intrusion, Line Crossing, Entry Region, Exit Region\n\nFace Detection and Face Capture\n\nCounting of people, vehicles and non-motorized vehicles\n\nFeature extraction:\n- Human: Up to 13 characteristics\n- Vehicle: Up to 5 characteristics\n- Non-motorized vehicle: Up to 1 characteristics\n\nOther smart events: abandoned object, removed object', 'Exceptions': 'Scene change, blur detection and abnormal color detection', 'Audio': 'Built-in microphone, 1 Input, 1 Output', 'Audio Compression': 'G711A / U', 'Alarm': '1 Input / 1 Output', 'Network interface': 'Ethernet 10 / 100M BaseT', 'Internal memory': 'MicroSD card up to 1TB', 'Remote access': 'Web Browser, Smartphone App Safire Smart, PC Software Safire Smart VMS', 'Interoperability': 'ONVIF', 'Power': 'DC 12 V / 708 mA / 8.5 W max. / IEEE802.3af PoE', 'Degree of protection': 'Weatherproof IP67', 'Material': 'Metallic', 'Temp. operation': '-30º C ~ +60º C', 'Dimensions': '118.5 (Ø) × 93.7 (H) mm', 'Weight': '690 g'} | IP CCTV | Professional IP cameras | Safire Smart | 103,00 €
SF-IPT011CA-4I1-SL | https://d1x12lhh8s9nlj.cloudfront.net/images/productos/products/SF-IPT011CA-4I1-SL/SF-IPT011CA-4I1-SL.png | Safire Smart | ['Safire Smart', 'Range I1 with Artificial Intelligence', 'Turret IP Camera', '1/3" Progressive Scan CMOS', '4 Megapixel (2560x1440)', '2.8 mm Lens', '0 Lux', 'Dual light: IR and white LED range 40 m', 'Compression H.265+ / H.264+', 'WDR', '3DNR', 'Integrated microphone and speaker', 'Audio', 'Alarms', 'Advanced Artificial Intelligence: human, vehicle and non-motorized vehicle detection', 'Facial Capture', 'Video metadata', 'Human, vehicle and non-motorized vehicle counts', 'Active deterrence: Red and blue flash with personalized audio message', 'WEB, CMS, Smartphone and NVR interface', 'ONVIF Compatible', 'PoE (IEEE802.3af)', 'Weatherproof IP67'] | {'Brand': 'Safire Smart', 'Range': 'I1 with active deterrence', 'Image sensor': '1/3" Progressive Scan CMOS', 'Maximum resolution': '4 Megapixel (2560x1440)', 'Minimum illumination': 'Colour: 0.03 Lux @(F1.6, AGC ON), 0 Lux with LED', 'Illumination range': 'IR: 40m\nWhite LED: 40m', 'Day/Night': 'Removable mechanical ICR filter', 'Electronic Shutter': '1/2~1/100.000 s', 'Main Stream rate': '25 FPS (4Mpx, 2K, 3Mpx, 1080P, 720P)\nHFR mode: 60 FPS (1080P / 720P)', 'Extra Stream rate': '25 FPS (720P, D1, CIF)', 'Third Stream Rate': '25 FPS (D1, 480x240, CIF)', 'Compression': 'H.265+, H.264+, H.265, H.264', 'Bitrate': '64 Kbps ~ 8 Mbps', 'Lens': '2.8 mm', 'Viewing Angle (FOV)': 'H: 96°, V: 54.5°, D: 113°', 'Range performance': '60 m (D), 24 m (O), 12 m (R), 6 m (I)', 'Image improvements': 'WDR, BLC, HLC, 3D-DNR, AWB, ROI, Mirror Function, Privacy Mask, ROI', 'Motion Detection': 'Yes', 'Smart Features': 'Advanced Artificial Intelligence based classification of human, vehicle and non-motorized vehicle based on: Area Intrusion, Line Crossing, Entry Region, Exit Region\n\nFace Detection and Face Capture\n\nCounting of people, vehicles and non-motorized vehicles\n\nOther smart events: dropped object, removed object, Video exceptions (change of scene, video loss, ...)', 'Active Deterrence': 'Red and blue LED flash / Customized audible warning\nTriggered by an artificial intelligence event\n\n*Message personalization from web interface or Safire Smart APP', 'Audio': 'Built-in microphone and speaker, 1 Input / 1 Output', 'Audio Compression': 'G711A / U', 'Alarm': '1 Input / 1 Relay', 'Network interface': 'Ethernet 10 / 100M BaseT', 'Internal memory': 'MicroSD card up to 256GB', 'Remote access': 'Web Browser, Smartphone App Safire Smart, PC Software Safire Smart VMS', 'Interoperability': 'ONVIF', 'Power': 'DC 12 V / 1000mA / 12 W max. / IEEE802.3af PoE', 'Degree of protection': 'Weatherproof IP67', 'Material': 'Metallic', 'Temp. operation': '-30º C ~ +60º C', 'Dimensions': '111.5 (Ø) × 99.6(Al) mm', 'Weight': '640 g'} | IP CCTV | Professional IP cameras | Safire Smart | 83,00 €
SF-IPT011CA-8I1-SL | https://d1x12lhh8s9nlj.cloudfront.net/images/productos/products/SF-IPT011CA-8I1-SL/SF-IPT011CA-8I1-SL.png | Safire Smart | ['Safire Smart', 'Range I1 with Artificial Intelligence', 'Turret IP Camera', '1/1.8" Progressive Scan CMOS', '8 Megapixel (3840x2160)', '2.8 mm Lens', '0 Lux', 'Dual light: IR and white LED range 40 m', 'Compression H.265+ / H.264+', 'WDR', '3DNR', 'Integrated microphone and speaker', 'Audio', 'Alarms', 'Advanced Artificial Intelligence: human, vehicle and non-motorized vehicle detection', 'Facial Capture', 'Video metadata', 'Human, vehicle and non-motorized vehicle counts', 'Active deterrence: Red and blue flash with personalized audio message', 'WEB, CMS, Smartphone and NVR interface', 'ONVIF Compatible', 'PoE (IEEE802.3af)', 'Weatherproof IP67'] | {'Brand': 'Safire Smart', 'Range': 'I1 with active deterrence', 'Image sensor': '1/1.8" Progressive Scan CMOS', 'Maximum resolution': '8 Megapixel (3840x2160)', 'Minimum illumination': 'Colour: 0.008 Lux @(F1.6, AGC ON), 0 Lux with LED', 'Illumination range': 'IR: 40m\nWhite LED: 40m', 'Day/Night': 'Removable mechanical ICR filter', 'Electronic Shutter': '1/2~1/100.000 s', 'Main Stream rate': '25 FPS (8Mpx, 6Mpx, 5Mpx, 4Mpx, 2K, 3Mpx, 1080P, 720P)\nHFR mode: 60 FPS (1080P / 720P)', 'Extra Stream rate': '25 FPS (720P, D1, CIF, VGA, 480x240)', 'Third Stream Rate': '25 FPS (720P, D1, 480x240, CIF)', 'Compression': 'H.265+, H.264+, H.265, H.264', 'Bitrate': '64 Kbps ~ 12 Mbps', 'Lens': '2.8 mm', 'Viewing Angle (FOV)': 'H: 109°, V: 57°, D: 132°', 'Range performance': '80 m (D), 32 m (O), 16 m (R), 8 m (I)', 'Image improvements': 'WDR, BLC, HLC, 3D-DNR, AWB, ROI, Mirror Function, Privacy Mask, ROI', 'Motion Detection': 'Yes', 'Smart Features': 'Advanced Artificial Intelligence based classification of human, vehicle and non-motorized vehicle based on: Area Intrusion, Line Crossing, Entry Region, Exit Region\n\nFace Detection and Face Capture\n\nCounting of people, vehicles and non-motorized vehicles\n\nOther smart events: dropped object, removed object, Video exceptions (change of scene, video loss, ...)', 'Active Deterrence': 'Red and blue LED flash / Customized audible warning\nTriggered by an artificial intelligence event\n\n*Message personalization from web interface or Safire Smart APP', 'Audio': 'Built-in microphone and speaker, 1 Input / 1 Output', 'Audio Compression': 'G711A / U', 'Alarm': '1 Input / 1 Relay', 'Network interface': 'Ethernet 10 / 100M BaseT', 'Internal memory': 'MicroSD card up to 256GB', 'Remote access': 'Web Browser, Smartphone App Safire Smart, PC Software Safire Smart VMS', 'Interoperability': 'ONVIF', 'Power': 'DC 12 V / 958mA / 11.5 W max. / IEEE802.3af PoE', 'Degree of protection': 'Weatherproof IP67', 'Material': 'Metallic', 'Temp. operation': '-30º C ~ +60º C', 'Dimensions': '111.5 (Ø) × 99.6(Al) mm', 'Weight': '680 g'} | IP CCTV | Professional IP cameras | Safire Smart | 101,00 €
SF-IPT020A-4E1 | https://d1x12lhh8s9nlj.cloudfront.net/images/productos/products/SF-IPT020A-4E1/SF-IPT020A-4E1.png | Safire Smart | ['Safire Smart', 'Range E1 with Artificial Intelligence', 'Turret IP Camera', '1/3" Progressive Scan CMOS', '4 Megapixel (2560x1440)', '2.8 mm Lens', '0 Lux', 'IR Range 30 m', 'Compression H.265 / H.264', 'WDR', '3DNR', 'Integrated microphone', 'Artificial intelligence: Classification of human and vehicle', 'WEB, CMS, Smartphone and NVR interface', 'ONVIF Compatible', 'PoE (IEEE802.3af)', 'Weatherproof IP67'] | {'Brand': 'Safire Smart', 'Range': 'E1', 'Image sensor': '1/3" Progressive Scan CMOS', 'Maximum resolution': '4 Megapixel (2560x1440)', 'Minimum illumination': 'Colour: 0.005 Lux @(F1.6, AGC ON), 0 Lux with IR', 'IR range': '30 m', 'Day/Night': 'Removable mechanical ICR filter', 'Electronic Shutter': '1/2~1/100.000 s', 'Main Stream rate': '25 FPS (4Mpx, 3Mpx, 1080P, 720P)', 'Extra Stream rate': '25 FPS (720P, D1, CIF)', 'Third Stream Rate': '25 FPS (D1, 480x240, CIF)', 'Compression': 'H.265 / H.264', 'Bitrate': '64 Kbps ~ 8 Mbps', 'Lens': '2.8 mm', 'Field Of View (FOV)': 'H: 94°, V: 50°, D: 115°', 'Range performance': '61 m (D), 24 m (O), 12 m (R), 6 m (I)', 'Image improvements': 'WDR, BLC, HLC, 3D-DNR, AWB, ROI, Mirror Function, Privacy Mask, ROI', 'Motion Detection': 'Yes', 'Smart Features': 'Artificial Intelligence based classification of human and vehicle on: Area Intrusion, Line Crossing, Entry Region, Exit Region\n\nOther smart events: dropped object, removed object, Video exceptions (change of scene, video loss, ...)', 'Audio': 'Integrated microphone', 'Audio Compression': 'G711A / U', 'Network interface': 'Ethernet 10 / 100M BaseT', 'Internal memory': 'MicroSD card up to 256GB', 'Remote access': 'Web Browser, Smartphone App Safire Smart, PC Software Safire Smart VMS', 'Interoperability': 'ONVIF', 'Power': 'DC 12 V / 416 mA / 5 W max. / IEEE802.3af PoE', 'Degree of protection': 'Weatherproof IP67', 'Material': 'Metal and plastic', 'Temp. operation': '-30º C ~ +60º C', 'Dimensions': '118.5 (Ø) × 93.7 (H) mm', 'Weight': '460 g'} | IP CCTV | Professional IP cameras | Safire Smart | 36,50 €
SF-IPT020A-4E1-GREY | https://d1x12lhh8s9nlj.cloudfront.net/images/productos/products/SF-IPT020A-4E1-GREY/SF-IPT020A-4E1-GREY.png | Safire Smart | ['Safire Smart', 'Range E1 with Artificial Intelligence', 'Turret IP Camera', '1/3" Progressive Scan CMOS', '4 Megapixel (2560x1440)', '2.8 mm Lens', '0 Lux', 'IR Range 30 m', 'Compression H.265 / H.264', 'WDR', '3DNR', 'Integrated microphone', 'Artificial intelligence: Classification of human and vehicle', 'WEB, CMS, Smartphone and NVR interface', 'ONVIF Compatible', 'PoE (IEEE802.3af)', 'Weatherproof IP67', 'Grey'] | {'Brand': 'Safire Smart', 'Range': 'E1', 'Image sensor': '1/3" Progressive Scan CMOS', 'Maximum resolution': '4 Megapixel (2560x1440)', 'Minimum illumination': 'Colour: 0.005 Lux @(F1.6, AGC ON), 0 Lux with IR', 'IR range': '30 m', 'Day/Night': 'Removable mechanical ICR filter', 'Electronic Shutter': '1/2~1/100.000 s', 'Main Stream rate': '25 FPS (4Mpx, 3Mpx, 1080P, 720P)', 'Extra Stream rate': '25 FPS (720P, D1, CIF)', 'Third Stream Rate': '25 FPS (D1, 480x240, CIF)', 'Compression': 'H.265 / H.264', 'Bitrate': '64 Kbps ~ 8 Mbps', 'Lens': '2.8 mm', 'Field Of View (FOV)': 'H: 94°, V: 50°, D: 115°', 'Range performance': '61 m (D), 24 m (O), 12 m (R), 6 m (I)', 'Image improvements': 'WDR, BLC, HLC, 3D-DNR, AWB, ROI, Mirror Function, Privacy Mask, ROI', 'Motion Detection': 'Yes', 'Smart Features': 'Artificial Intelligence based classification of human and vehicle on: Area Intrusion, Line Crossing, Entry Region, Exit Region\n\nOther smart events: dropped object, removed object, Video exceptions (change of scene, video loss, ...)', 'Audio': 'Integrated microphone', 'Audio Compression': 'G711A / U', 'Network interface': 'Ethernet 10 / 100M BaseT', 'Internal memory': 'MicroSD card up to 256GB', 'Remote access': 'Web Browser, Smartphone App Safire Smart, PC Software Safire Smart VMS', 'Interoperability': 'ONVIF', 'Power': 'DC 12 V / 416 mA / 5 W max. / IEEE802.3af PoE', 'Degree of protection': 'Weatherproof IP67', 'Material': 'Metal and plastic', 'Temp. operation': '-30º C ~ +60º C', 'Dimensions': '118.5 (Ø) × 93.7 (H) mm', 'Weight': '460 g'} | IP CCTV | Professional IP cameras | Safire Smart | 36,00 €
SF-IPT020A-4I1 | https://d1x12lhh8s9nlj.cloudfront.net/images/productos/products/SF-IPT020A-4I1/SF-IPT020A-4I1.png | Safire Smart | ['Safire Smart', 'Range I1 with Advanced Artificial Intelligence', 'Turret IP Camera', '1/3" Progressive Scan CMOS', '4 Megapixel (2592x1520)', '2.8 mm Lens', '0 Lux', 'IR Range 30 m', 'Compression H.265+ / H.264+', 'WDR', '3DNR', 'Integrated microphone', 'Audio', 'Advanced Artificial Intelligence: human, vehicle and non-motorized vehicle detection', 'Facial Capture', 'Video metadata', 'Human, vehicle and non-motorized vehicle counts', 'WEB, CMS, Smartphone and NVR interface', 'ONVIF Compatible', 'PoE (IEEE802.3af)', 'Weatherproof IP67'] | {'Brand': 'Safire Smart', 'Range': 'I1', 'Image sensor': '1/3" Progressive Scan CMOS', 'Maximum resolution': '4 Megapixel (2592x1520)', 'Minimum illumination': 'Colour: 0.005 Lux @(F1.6, AGC ON), 0 Lux with IR', 'IR range': '30 m', 'Day/Night': 'Removable mechanical ICR filter', 'Electronic Shutter': '1/2~1/100.000 s', 'Main Stream rate': '25 FPS (4Mpx, 2K, 3Mpx, 1080P, 720P)\nHFR mode: 60 FPS (1080P / 720P)', 'Extra Stream rate': '25 FPS (720P, D1, CIF, 480x240)', 'Third Stream Rate': '25 FPS (D1, 480x240, CIF)', 'Compression': 'H.265+ / H.265 / H.264+ / H.264', 'Bitrate': '64 Kbps ~ 8 Mbps', 'Lens': '2.8 mm', 'Viewing Angle (FOV)': 'H: 95°, V: 53.2°, D: 100.7°', 'Range performance': '61 m (D), 24 m (O), 12 m (R), 6 m (I)', 'Image improvements': 'WDR, BLC, HLC, 3D-DNR, AWB, ROI, Mirror Function, Privacy Mask, ROI', 'Motion Detection': 'Yes', 'Smart Features': 'Advanced artificial intelligence based on human, vehicle and non-motorized vehicle classification on: Area Intrusion, Line Crossing, Entry Region, Exit Region\n\nFace Detection and Face Capture\n\nCounting of people, vehicles and non-motorized vehicles\n\nFeature extraction:\n- Human: Up to 13 characteristics\n- Vehicle: Up to 5 characteristics\n- Non-motorized vehicle: Up to 1 characteristics\n\nOther smart events: dropped object, removed object, Video exceptions (change of scene, video loss, ...)', 'Audio': 'Built-in microphone, 1 Input', 'Audio Compression': 'G711A / U', 'Network interface': 'Ethernet 10 / 100M BaseT', 'Internal memory': 'MicroSD card up to 256GB', 'Remote access': 'Web Browser, Smartphone App Safire Smart, PC Software Safire Smart VMS', 'Interoperability': 'ONVIF', 'Power': 'DC 12 V / 460 mA / 6.5 W max. / IEEE802.3af PoE', 'Degree of protection': 'Weatherproof IP67', 'Material': 'Metallic', 'Temp. operation': '-30º C ~ +60º C', 'Dimensions': '118.5 (Ø) × 93.7 (H) mm', 'Weight': '460 g'} | IP CCTV | Professional IP cameras | Safire Smart | 65,90 €
SF-IPT020A-6I1 | https://d1x12lhh8s9nlj.cloudfront.net/images/productos/products/SF-IPT020A-6I1/SF-IPT020A-6I1.png | Safire Smart | ['Safire Smart', 'Range I2 with Advanced Artificial Intelligence', 'Turret IP Camera', '1/2.8" Progressive Scan CMOS', '6 Megapixel (3296×1856)', '2.8 mm Lens', '0 Lux', 'IR Range 30 m', 'Compression H.265+ / H.264+', 'WDR', '3DNR', 'Audio', 'Advanced Artificial Intelligence: human, vehicle and non-motorized vehicle detection', 'Facial Capture', 'Video metadata', 'Human, vehicle and non-motorized vehicle counts', 'WEB, CMS, Smartphone and NVR interface', 'MicroSD card up to 256GB', 'ONVIF Compatible', 'PoE (IEEE802.3af)', 'Weatherproof IP67'] | {'Brand': 'Safire Smart', 'Range': 'I2', 'Image sensor': '1/2.8" Progressive Scan CMOS', 'Maximum resolution': '6 Megapixel (3296×1856)', 'Minimum illumination': 'Colour: 0.02 Lux @(F1.6, AGC ON), 0 Lux with IR', 'IR range': '30 m', 'Day/Night': 'Removable mechanical ICR filter', 'Electronic Shutter': '1/2~1/100.000 s', 'Main Stream rate': '30 FPS (6Mpx, 5Mpx, 4Mpx, 1080P)', 'Extra Stream rate': '30 FPS (720P, D1, CIF, VGA, 480x240)', 'Third Stream Rate': '30 FPS (D1, 480x240, CIF)', 'Compression': 'H.265+ / H.265 / H.264+ / H.264', 'Bitrate': '64 Kbps ~ 12Mbps', 'Lens': '2.8 mm', 'Viewing Angle (FOV)': 'H: 104°, V: 54.5°, D: 130°', 'Range performance': '71 m (D), 28 m (O), 14 m (R), 7 m (I)', 'Image improvements': 'WDR, BLC, HLC, 3D-DNR, AWB, ROI, Mirror Function, Privacy Mask, ROI', 'Motion Detection': 'Yes', 'Smart Features': 'Advanced Artificial Intelligence: Classification of human, vehicle and non-motorized vehicle over: Area Intrusion, Line Crossing, Entry Region, Exit Region\n\nFace Detection and Face Capture\n\nCounting of people, vehicles and non-motorized vehicles\n\nVideo Metadata (Feature Extraction):\n- Human: up to 13 characteristics (color of clothing, hat, backpack, ...)\n- Vehicle: up to 5 characteristics (color, type, brand, model and address)\n- Non-motorized vehicle: Up to 1 characteristics\n\nOther smart events: dropped object, removed object, Video exceptions (change of scene, video loss, ...)', 'Audio': 'Built-in microphone, 1 Input', 'Audio Compression': 'G711A / U', 'Network interface': 'Ethernet 10 / 100M BaseT', 'Internal memory': 'MicroSD card up to 256GB', 'EIS (Electronic Image Stabilizer)': 'Yes', 'Remote access': 'Web Browser, Smartphone App Safire Smart, PC Software Safire Smart VMS', 'Interoperability': 'ONVIF, P2P', 'Power': 'DC 12 V / 7W max. / IEEE802.3af PoE', 'Degree of protection': 'Weatherproof IP67, Anti-vandal IK10', 'Material': 'Metallic', 'Temp. operation': '-30º C ~ +60º C', 'Dimensions': '94.6 (Ø) × 82.8 (H) mm', 'Weight': '460 g'} | IP CCTV | Professional IP cameras | Safire Smart | 79,00 €
SF-IPT020A-8I1 | https://d1x12lhh8s9nlj.cloudfront.net/images/productos/products/SF-IPT020A-8I1/SF-IPT020A-8I1.png | Safire Smart | ['Safire Smart', 'I1', 'Turret IP Camera', '1/2.8" Progressive Scan CMOS', '8 Megapixel (3840x2160)', '2.8 mm Lens', '0 Lux', 'IR Range 30 m', 'Compression H.265+ / H.264+', 'WDR', '3DNR', 'Integrated microphone', 'Audio', 'TrueSense: Classification of human and vehicle', 'WEB, CMS, Smartphone and NVR interface', 'ONVIF Compatible', 'PoE (IEEE802.3af)', 'Weatherproof IP67'] | {'Brand': 'Safire Smart', 'Range': 'I1', 'Image sensor': '1/2.8" Progressive Scan CMOS', 'Maximum resolution': '8 Megapixel (3840x2160)', 'Minimum illumination': 'Colour: 0.02 Lux @(F1.6, AGC ON), 0 Lux with IR', 'IR range': '30 m', 'Day/Night': 'Removable mechanical ICR filter', 'Electronic Shutter': '1/2~1/100.000 s', 'Main Stream rate': '20 FPS (8Mpx)\n25 FPS (6Mpx, 5Mpx, 4Mpx, 2K, 3Mpx, 1080P, 720P)', 'Extra Stream rate': '25 FPS (720P, D1, 480x240)', 'Third Stream Rate': '25 FPS (720P, D1, CIF, 480x240)', 'Compression': 'H.265+ / H.265 / H.264+ / H.264', 'Bitrate': '64 Kbps ~ 12 Mbps', 'Lens': '2.8 mm', 'Viewing Angle (FOV)': 'H: 101°, V: 53°, D: 120°', 'Range performance': '87 m (D), 35 m (O), 17 m (R), 9 m (I)', 'Image improvements': 'WDR, BLC, HLC, 3D-DNR, AWB, ROI, Mirror Function, Privacy Mask, ROI', 'Motion Detection': 'Yes', 'Smart Features': 'Advanced artificial intelligence based on human, vehicle and two-wheeled vehicle classification on: Area Intrusion, Line Crossing, Entry Region, Exit Region\n\nOther smart events: dropped object, removed object, Video exceptions (change of scene, video loss, ...)', 'Audio': 'Built-in microphone / 1 Input', 'Audio Compression': 'G711A / U', 'Network interface': 'Ethernet 10 / 100M BaseT', 'Internal memory': 'MicroSD card up to 256GB', 'Remote access': 'Web Browser, Smartphone App Safire Smart, PC Software Safire Smart VMS', 'Interoperability': 'ONVIF', 'Power': 'DC 12 V / 625 mA / 7.5 W max. / IEEE802.3af PoE', 'Degree of protection': 'Weatherproof IP67', 'Material': 'Metallic', 'Temp. operation': '-30º C ~ +60º C', 'Dimensions': '118.5 (Ø) × 93.7 (H) mm', 'Weight': '460 g'} | IP CCTV | Professional IP cameras | Safire Smart | 71,00 €
SF-IPT020A-8I2 | https://d1x12lhh8s9nlj.cloudfront.net/images/productos/products/SF-IPT020A-8I2/SF-IPT020A-8I2.png | Safire Smart | ['Safire Smart', 'Range I2 with Advanced Artificial Intelligence', 'Turret IP Camera', '1/2.8" Progressive Scan CMOS', '8 Megapixel (3840x2160)', '2.8 mm Lens', '0 Lux', 'IR Range 30 m', 'Compression H.265+ / H.264+', 'WDR', '3DNR', 'Audio', 'Advanced Artificial Intelligence: human, vehicle and non-motorized vehicle detection', 'Facial Capture', 'Video metadata', 'Human, vehicle and non-motorized vehicle counts', 'WEB, CMS, Smartphone and NVR interface', 'MicroSD card up to 256GB', 'ONVIF Compatible', 'PoE (IEEE802.3af)', 'Weatherproof IP67'] | {'Brand': 'Safire Smart', 'Range': 'I2', 'Image sensor': '1/2.8" Progressive Scan CMOS', 'Maximum resolution': '8 Megapixel (3840x2160)', 'Minimum illumination': 'Colour: 0.02 Lux @(F1.6, AGC ON), 0 Lux with IR', 'IR range': '30 m', 'Day/Night': 'Removable mechanical ICR filter', 'Electronic Shutter': '1/2~1/100.000 s', 'Main Stream rate': '25 FPS (8Mpx, 6Mpx, 5Mpx, 4Mpx, 2K, 3Mpx, 1080P, 720P)\nHFR mode: 60 FPS (1080P / 720P)', 'Extra Stream rate': '25 FPS (720P, D1, CIF, VGA, 480x240)', 'Third Stream Rate': '25 FPS (720P, D1, 480x240, CIF)', 'Compression': 'H.265+ / H.265 / H.264+ / H.264', 'Bitrate': '64 Kbps ~ 12Mbps', 'Lens': '2.8 mm', 'Viewing Angle (FOV)': 'H: 104°, V: 55°, D: 125°', 'Range performance': '83 m (D), 33 m (O), 17 m (R), 8 m (I)', 'Image improvements': 'WDR, BLC, HLC, 3D-DNR, AWB, ROI, Mirror Function, Privacy Mask, ROI', 'Motion Detection': 'Yes', 'Smart Features': 'Advanced Artificial Intelligence: Classification of human, vehicle and non-motorized vehicle over: Area Intrusion, Line Crossing, Entry Region, Exit Region\n\nFace Detection and Face Capture\n\nCounting of people, vehicles and non-motorized vehicles\n\nVideo Metadata (Feature Extraction):\n- Human: up to 13 characteristics (color of clothing, hat, backpack, ...)\n- Vehicle: up to 5 characteristics (color, type, brand, model and address)\n- Non-motorized vehicle: Up to 1 characteristics\n\nOther smart events: dropped object, removed object, Video exceptions (change of scene, video loss, ...)', 'Audio': 'Built-in microphone, 1 Input', 'Audio Compression': 'G711A / U', 'Network interface': 'Ethernet 10 / 100M BaseT', 'Internal memory': 'MicroSD card up to 256GB', 'EIS (Electronic Image Stabilizer)': 'Yes', 'Remote access': 'Web Browser, Smartphone App Safire Smart, PC Software Safire Smart VMS', 'Interoperability': 'ONVIF', 'Power': 'DC 12 V / 702 mA / 9W max. / IEEE802.3af PoE', 'Degree of protection': 'Weatherproof IP67, Anti-vandal IK10', 'Material': 'Metallic', 'Temp. operation': '-30º C ~ +60º C', 'Dimensions': '118.5 (Ø) × 93.7 (H) mm', 'Weight': '460 g'} | IP CCTV | Professional IP cameras | Safire Smart | 91,00 €
SF-IPT511CA-4E1-DL | https://d1x12lhh8s9nlj.cloudfront.net/images/productos/products/SF-IPT511CA-4E1-DL/SF-IPT511CA-4E1-DL.png | Safire Smart | ['Safire Smart', 'Range E1 with Artificial Intelligence', 'Turret IP Camera', '1/3" Progressive Scan CMOS', '4 Megapixel (2560x1440)', '2.8~12mm Motorised Lens', '0 Lux', 'Night Color, color image 24/7h', 'Dual Light: IR range 40 m and White LED range 40m', 'Compression H.265 / H.264', 'WDR', '3DNR', 'Integrated microphone', 'Audio', 'Artificial intelligence: Classification of human and vehicle', 'WEB, CMS, Smartphone and NVR interface', 'ONVIF Compatible', 'PoE (IEEE802.3af)', 'Weatherproof IP67'] | {'Brand': 'Safire Smart', 'Range': 'E1 Night Colour', 'Image sensor': '1/3" Progressive Scan CMOS', 'Maximum resolution': '4 Megapixel (2560x1440)', 'Minimum illumination': 'Color: 0.003 Lux @(F1.0, AGC ON)\nNight Color, color image 24/7h', 'Lighting Scope': 'Dual lighting:\nIR up to 40m\nWhite LED up to 40m', 'Day/Night': 'Removable mechanical ICR filter', 'Electronic Shutter': '1/2~1/100.000 s', 'Main Stream rate': '25 FPS (4Mpx, 3Mpx, 1080P, 720P)', 'Extra Stream rate': '25 FPS (720P, D1, CIF)', 'Third Stream Rate': '25 FPS (D1, 480x240, CIF)', 'Compression': 'H.265 / H.264', 'Bitrate': '64 Kbps ~ 8 Mbps', 'Lens': 'Motorised 2.8~12 mm', 'Viewing Angle (FOV)': 'H: 97-33°, V: 52-18°, D: 115-37°', 'Range performance': 'W: 59 m (D), 24 m (O), 12 m (R), 6 m (I)\nT: 182 m (D), 73 m (O), 36 m (R), 18 m (I)', 'Image improvements': 'WDR, BLC, HLC, 3D-DNR, AWB, ROI, Mirror Function, Privacy Mask, ROI', 'Motion Detection': 'Yes', 'Smart Features': 'Artificial Intelligence based on human and vehicle classification on: Area Intrusion, Line Crossing, Entry Region, Exit Region\n\nOther smart events: dropped object, removed object, Video exceptions (change of scene, video loss, ...)', 'Audio': 'Built-in microphone, 1 Input', 'Audio Compression': 'G711A / U', 'Network interface': 'Ethernet 10 / 100M BaseT', 'Internal memory': 'MicroSD card up to 256GB', 'Remote access': 'Web Browser, Smartphone App Safire Smart, PC Software Safire Smart VMS', 'Interoperability': 'ONVIF', 'Power': 'DC 12 V / 708 mA / 8.5 W max. / IEEE802.3af PoE', 'Degree of protection': 'Weatherproof IP67', 'Material': 'Metallic', 'Temp. operation': '-30º C ~ +60º C', 'Dimensions': '130 (Ø) x 99.6 (h) mm', 'Weight': '660 g'} | IP CCTV | Professional IP cameras | Safire Smart | 63,00 €
SF-IPT511ZA-6E1-DL | https://d1x12lhh8s9nlj.cloudfront.net/images/productos/products/SF-IPT511ZA-6E1-DL/SF-IPT511ZA-6E1-DL.png | N/A | ['Safire Smart', 'Gama E1 con Inteligencia Artificial', 'Cámara Turret IP', '1/2.5" Progressive Scan CMOS', '6 Megapixel (3200×1800)', 'Lente Varifocal Motorizada 2.8~12 mm', '0 Lux', 'Luz Dual IR y Luz Blanca alcance 50 m', 'Compresión H.265+ / H.265 / H.264+ / H.264', 'WDR', '3DNR', 'Audio IN', 'Micrófono Integrado', 'Tarjeta MicroSD', 'Inteligencia Artificial: Clasificación de humano y vehículo', 'Interfaz WEB, CMS, Smartphone y NVR', 'Compatible con ONVIF', 'PoE (IEEE802.3af)', 'Impermeable IP67'] | N/A | IP CCTV | Professional IP cameras | Safire Smart | 76,00 €
SF-IPT511ZCA-4I1-SL | https://d1x12lhh8s9nlj.cloudfront.net/images/productos/products/SF-IPT511ZCA-4I1-SL/SF-IPT511ZCA-4I1-SL.png | Safire Smart | ['Safire Smart', 'Range I1 with Artificial Intelligence', 'Turret IP Camera', '1/3" Progressive Scan CMOS', '4 Megapixel (2560x1440)', '2.8-12mm motorised lens', '0 Lux', 'Dual light: IR and white LED range 40 m', 'Compression H.265+ / H.264+', 'WDR', '3DNR', 'Integrated microphone and speaker', 'Audio', 'Alarms', 'Advanced Artificial Intelligence: human, vehicle and non-motorized vehicle detection', 'Facial Capture', 'Human, vehicle and non-motorized vehicle counts', 'Active deterrence: Red and blue flash with personalized audio message', 'WEB, CMS, Smartphone and NVR interface', 'ONVIF Compatible', 'PoE (IEEE802.3af)', 'Weatherproof IP67'] | {'Brand': 'Safire Smart', 'Range': 'I1 with active deterrence', 'Image sensor': '1/3" Progressive Scan CMOS', 'Maximum resolution': '4 Megapixel (2560x1440)', 'Minimum illumination': 'Colour: 0.03 Lux @(F1.6, AGC ON), 0 Lux with LED', 'Illumination range': 'IR: 40m\nWhite LED: 40m', 'Day/Night': 'Removable mechanical ICR filter', 'Electronic Shutter': '1/2~1/100.000 s', 'Main Stream rate': '25 FPS (4Mpx, 2K, 3Mpx, 1080P, 720P)\nHFR mode: 60 FPS (1080P / 720P)', 'Extra Stream rate': '25 FPS (720P, D1, CIF)', 'Third Stream Rate': '25 FPS (D1, 480x240, CIF)', 'Compression': 'H.265+, H.264+, H.265, H.264', 'Bitrate': '64 Kbps ~ 8 Mbps', 'Lens': 'Motorized 2.8 ~ 12 mm', 'Viewing Angle (FOV)': 'H: 96-32.33°, V: 53.67-19.63°, D: 114.17-36.33°', 'Range performance': 'W: 60 m (D), 24 m (O), 12 m (R), 6 m (I)\nT: 175 m (D), 70 m (O), 35 m (R), 18 m (I)', 'Image improvements': 'WDR, BLC, HLC, 3D-DNR, AWB, ROI, Mirror Function, Privacy Mask, ROI', 'Motion Detection': 'Yes', 'Smart Features': 'Advanced Artificial Intelligence based classification of human, vehicle and non-motorized vehicle based on: Area Intrusion, Line Crossing, Entry Region, Exit Region\n\nFace Detection and Face Capture\n\nCounting of people, vehicles and non-motorized vehicles\n\nOther smart events: dropped object, removed object, Video exceptions (change of scene, video loss, ...)', 'Active Deterrence': 'Red and blue LED flash / Customized audible warning\nTriggered by an artificial intelligence event\n\n*Message personalization from web interface or Safire Smart APP', 'Audio': 'Built-in microphone and speaker, 1 Input / 1 Output', 'Audio Compression': 'G711A / U', 'Alarm': '1 Input / 1 Relay', 'Network interface': 'Ethernet 10 / 100M BaseT', 'Internal memory': 'MicroSD card up to 256GB', 'Remote access': 'Web Browser, Smartphone App Safire Smart, PC Software Safire Smart VMS', 'Interoperability': 'ONVIF', 'Power': 'DC 12 V / 1000mA / 12 W max. / IEEE802.3af PoE', 'Degree of protection': 'Weatherproof IP67', 'Material': 'Metallic', 'Temp. operation': '-30º C ~ +60º C', 'Dimensions': '111.5 (Ø) x 99.6 (h) mm', 'Weight': '640 g'} | IP CCTV | Professional IP cameras | Safire Smart | 103,00 €
SF-IPT511ZCA-8I1-SL | https://d1x12lhh8s9nlj.cloudfront.net/images/productos/products/SF-IPT511ZCA-8I1-SL/SF-IPT511ZCA-8I1-SL.png | Safire Smart | ['Safire Smart', 'Range I1 with Artificial Intelligence', 'Turret IP Camera', '1/1.8" Progressive Scan CMOS', '8 Megapixel (3840x2160)', '2.8-12mm motorised lens', '0 Lux', 'Dual light: IR and white LED range 40 m', 'Compression H.265+ / H.264+', 'WDR', '3DNR', 'Integrated microphone and speaker', 'Audio', 'Alarms', 'Advanced Artificial Intelligence: human, vehicle and non-motorized vehicle detection', 'Facial Capture', 'Video metadata', 'Human, vehicle and non-motorized vehicle counts', 'Active deterrence: Red and blue flash with personalized audio message', 'WEB, CMS, Smartphone and NVR interface', 'ONVIF Compatible', 'PoE (IEEE802.3af)', 'Weatherproof IP67'] | {'Brand': 'Safire Smart', 'Range': 'I1 with active deterrence', 'Image sensor': '1/1.8" Progressive Scan CMOS', 'Maximum resolution': '4 Megapixel (2560x1440)', 'Minimum illumination': 'Colour: 0.03 Lux @(F1.6, AGC ON), 0 Lux with LED', 'Illumination range': 'IR: 40m\nWhite LED: 40m', 'Day/Night': 'Removable mechanical ICR filter', 'Electronic Shutter': '1/2~1/100.000 s', 'Main Stream rate': '25 FPS (8Mpx, 6Mpx, 5Mpx, 4Mpx, 2K, 3Mpx, 1080P, 720P)\nHFR mode: 60 FPS (1080P / 720P)', 'Extra Stream rate': '25 FPS (720P, D1, CIF, VGA, 480x240)', 'Third Stream Rate': '25 FPS (720P, D1, 480x240, CIF)', 'Compression': 'H.265+, H.264+, H.265, H.264', 'Bitrate': '64 Kbps ~ 8 Mbps', 'Lens': 'Motorized 2.8 ~ 12 mm', 'Viewing Angle (FOV)': 'H: 96-32.33°, V: 53.67-19.63°, D: 114.17-36.33°', 'Range performance': 'W: 60 m (D), 24 m (O), 12 m (R), 6 m (I)\nT: 175 m (D), 70 m (O), 35 m (R), 18 m (I)', 'Image improvements': 'WDR, BLC, HLC, 3D-DNR, AWB, ROI, Mirror Function, Privacy Mask, ROI', 'Motion Detection': 'Yes', 'Smart Features': 'Advanced Artificial Intelligence based classification of human, vehicle and non-motorized vehicle based on: Area Intrusion, Line Crossing, Entry Region, Exit Region\n\nFace Detection and Face Capture\n\nCounting of people, vehicles and non-motorized vehicles\n\nOther smart events: dropped object, removed object, Video exceptions (change of scene, video loss, ...)', 'Active Deterrence': 'Red and blue LED flash / Customized audible warning\nTriggered by an artificial intelligence event\n\n*Message personalization from web interface or Safire Smart APP', 'Audio': 'Built-in microphone and speaker, 1 Input / 1 Output', 'Audio Compression': 'G711A / U', 'Alarm': '1 Input / 1 Relay', 'Network interface': 'Ethernet 10 / 100M BaseT', 'Internal memory': 'MicroSD card up to 256GB', 'Remote access': 'Web Browser, Smartphone App Safire Smart, PC Software Safire Smart VMS', 'Interoperability': 'ONVIF', 'Power': 'DC 12 V / 1000mA / 12 W max. / IEEE802.3af PoE', 'Degree of protection': 'Weatherproof IP67', 'Material': 'Metallic', 'Temp. operation': '-30º C ~ +60º C', 'Dimensions': '111.5 (Ø) x 99.6 (h) mm', 'Weight': '640 g'} | IP CCTV | Professional IP cameras | Safire Smart | 135,00 €
SF-IPT520ZA-4E1 | https://d1x12lhh8s9nlj.cloudfront.net/images/productos/products/SF-IPT520ZA-4E1/SF-IPT520ZA-4E1.png | Safire Smart | ['Safire Smart', 'E1', 'Turret IP Camera', '1/3" Progressive Scan CMOS', '4 Megapixel (2560x1440)', '2.8~12mm Motorised Lens', '0 Lux', 'IR Range 50 m', 'Compression H.265 / H.264', 'WDR', '3DNR', 'Integrated microphone', 'Audio', 'Artificial intelligence: Classification of human and vehicle', 'WEB, CMS, Smartphone and NVR interface', 'ONVIF Compatible', 'PoE (IEEE802.3af)', 'Weatherproof IP67'] | {'Brand': 'Safire Smart', 'Range': 'E1', 'Image sensor': '1/3" Progressive Scan CMOS', 'Maximum resolution': '4 Megapixel (2560x1440)', 'Minimum illumination': 'Colour: 0.005 Lux @(F1.6, AGC ON), 0 Lux with IR', 'IR range': '50 m', 'Day/Night': 'Removable mechanical ICR filter', 'Electronic Shutter': '1/2~1/100.000 s', 'Main Stream rate': '25 FPS (4Mpx, 3Mpx, 1080P, 720P)', 'Extra Stream rate': '25 FPS (720P, D1, CIF)', 'Third Stream Rate': '25 FPS (D1, 480x240, CIF)', 'Compression': 'H.265 / H.264', 'Bitrate': '64 Kbps ~ 8 Mbps', 'Lens': 'Motorised 2.8~12 mm', 'Viewing Angle (FOV)': 'H: 92-31°, V: 48-17.2°, D: 112-35.6°', 'Range performance': 'W: 64 m (D), 25 m (O), 13 m (R), 6 m (I)\nT: 188 m (D), 75 m (O), 38 m (R), 19 m (I)', 'Image improvements': 'WDR, BLC, HLC, 3D-DNR, AWB, ROI, Mirror Function, Privacy Mask, ROI', 'Motion Detection': 'Yes', 'Smart Features': 'Artificial Intelligence based classification of human and vehicle on: Area Intrusion, Line Crossing, Entry Region, Exit Region\n\nOther smart events: dropped object, removed object, Video exceptions (change of scene, video loss, ...)', 'Audio': 'Built-in microphone, 1 Input', 'Audio Compression': 'G711A / U', 'Network interface': 'Ethernet 10 / 100M BaseT', 'Internal memory': 'MicroSD card up to 256GB', 'Remote access': 'Web Browser, Smartphone App Safire Smart, PC Software Safire Smart VMS', 'Interoperability': 'ONVIF', 'Power': 'DC 12 V / 666 mA / 8 W max. / IEEE802.3af PoE', 'Degree of protection': 'Weatherproof IP67', 'Material': 'Metallic', 'Temp. operation': '-30º C ~ +60º C', 'Dimensions': '132 (Ø) x 103 (h) mm', 'Weight': '650 g'} | IP CCTV | Professional IP cameras | Safire Smart | 135,00 €
SF-IPT520ZA-4E1-GREY | https://d1x12lhh8s9nlj.cloudfront.net/images/productos/products/SF-IPT520ZA-4E1-GREY/SF-IPT520ZA-4E1-GREY.png | Safire Smart | ['Safire Smart', 'E1', 'Turret IP Camera', '1/3" Progressive Scan CMOS', '4 Megapixel (2560x1440)', '2.8~12mm Motorised Lens', '0 Lux', 'IR Range 50 m', 'Compression H.265 / H.264', 'WDR', '3DNR', 'Integrated microphone', 'Audio', 'Artificial intelligence: Classification of human and vehicle', 'WEB, CMS, Smartphone and NVR interface', 'ONVIF Compatible', 'PoE (IEEE802.3af)', 'Weatherproof IP67', 'Grey'] | {'Brand': 'Safire Smart', 'Range': 'E1', 'Image sensor': '1/3" Progressive Scan CMOS', 'Maximum resolution': '4 Megapixel (2560x1440)', 'Minimum illumination': 'Colour: 0.005 Lux @(F1.6, AGC ON), 0 Lux with IR', 'IR range': '50 m', 'Day/Night': 'Removable mechanical ICR filter', 'Electronic Shutter': '1/2~1/100.000 s', 'Main Stream rate': '25 FPS (4Mpx, 3Mpx, 1080P, 720P)', 'Extra Stream rate': '25 FPS (720P, D1, CIF)', 'Third Stream Rate': '25 FPS (D1, 480x240, CIF)', 'Compression': 'H.265 / H.264', 'Bitrate': '64 Kbps ~ 8 Mbps', 'Lens': 'Motorised 2.8~12 mm', 'Viewing Angle (FOV)': 'H: 92-31°, V: 48-17.2°, D: 112-35.6°', 'Range performance': 'W: 64 m (D), 25 m (O), 13 m (R), 6 m (I)\nT: 188 m (D), 75 m (O), 38 m (R), 19 m (I)', 'Image improvements': 'WDR, BLC, HLC, 3D-DNR, AWB, ROI, Mirror Function, Privacy Mask, ROI', 'Motion Detection': 'Yes', 'Smart Features': 'Artificial Intelligence based classification of human and vehicle on: Area Intrusion, Line Crossing, Entry Region, Exit Region\n\nOther smart events: dropped object, removed object, Video exceptions (change of scene, video loss, ...)', 'Audio': 'Built-in microphone, 1 Input', 'Audio Compression': 'G711A / U', 'Network interface': 'Ethernet 10 / 100M BaseT', 'Internal memory': 'MicroSD card up to 256GB', 'Remote access': 'Web Browser, Smartphone App Safire Smart, PC Software Safire Smart VMS', 'Interoperability': 'ONVIF', 'Power': 'DC 12 V / 666 mA / 8 W max. / IEEE802.3af PoE', 'Degree of protection': 'Weatherproof IP67', 'Material': 'Metallic', 'Temp. operation': '-30º C ~ +60º C', 'Dimensions': '111.5 (Ø) x 99.6 (h) mm', 'Weight': '650 g'} | IP CCTV | Professional IP cameras | Safire Smart | 63,00 €
SF-IPT520ZA-4I1 | https://d1x12lhh8s9nlj.cloudfront.net/images/productos/products/SF-IPT520ZA-4I1/SF-IPT520ZA-4I1.png | Safire Smart | ['Safire Smart', 'Range I1 with Advanced Artificial Intelligence', 'Turret IP Camera', '1/3" Progressive Scan CMOS', '4 Megapixel (2592x1520)', '2.8~12mm motorised lens', '0 Lux', 'IR Range 50 m', 'Compression H.265+ / H.264+', 'WDR', '3DNR', 'Integrated microphone', 'Audio', 'Advanced Artificial Intelligence: Classification of human, vehicle and non-motorized vehicle', 'Face detection and face capture', 'Counting people and vehicles', 'Extraction of human and vehicle characteristics', 'WEB, CMS, Smartphone and NVR interface', 'ONVIF Compatible', 'PoE (IEEE802.3af)', 'Weatherproof IP67'] | {'Brand': 'Safire Smart', 'Range': 'I1', 'Image sensor': '1/3" Progressive Scan CMOS', 'Maximum resolution': '4 Megapixel (2592x1520)', 'Minimum illumination': 'Colour: 0.005 Lux @(F1.6, AGC ON), 0 Lux with IR', 'IR range': '50 m', 'Day/Night': 'Removable mechanical ICR filter', 'Electronic Shutter': '1/2~1/100.000 s', 'Main Stream rate': '25 FPS (4Mpx, 2K, 3Mpx, 1080P, 720P)\nHFR mode: 60 FPS (1080P / 720P)', 'Extra Stream rate': '25 FPS (720P, D1, CIF, 480x240)', 'Third Stream Rate': '25 FPS (D1, 480x240, CIF)', 'Compression': 'H.265+ / H.265 / H.264+ / H.264', 'Bitrate': '64 Kbps ~ 8 Mbps', 'Lens': '2.8~12mm motorised lens', 'Viewing Angle (FOV)': 'H: 100-28.9°, V: 54.5-16.7°, D: 104.8-33.1°', 'Range performance': 'W: 59 m (D), 24 m (O), 12 m (R), 6 m (I)\nT: 206 m (D), 82 m (O), 41 m (R), 21 m (I)', 'Image improvements': 'WDR, BLC, HLC, 3D-DNR, AWB, ROI, Mirror Function, Privacy Mask, ROI', 'Motion Detection': 'Yes', 'Smart Features': 'Advanced artificial intelligence based on human, vehicle and non-motorized vehicle classification on: Area Intrusion, Line Crossing, Entry Region, Exit Region\n\nFace Detection and Face Capture\n\nCounting of people, vehicles and non-motorized vehicles\n\nFeature extraction:\n- Human: Up to 13 characteristics\n- Vehicle: Up to 5 characteristics\n- Non-motorized vehicle: Up to 1 characteristics\n\nOther smart events: dropped object, removed object, Video exceptions (change of scene, video loss, ...)', 'Audio': 'Built-in microphone, 1 Input', 'Audio Compression': 'G711A / U', 'Network interface': 'Ethernet 10 / 100M BaseT', 'Internal memory': 'MicroSD card up to 256GB', 'Remote access': 'Web Browser, Smartphone App Safire Smart, PC Software Safire Smart VMS', 'Interoperability': 'ONVIF', 'Power': 'DC 12 V / 792qwsaa mA / 9.5 W max. / IEEE802.3af PoE', 'Degree of protection': 'Weatherproof IP67', 'Material': 'Metallic', 'Temp. operation': '-30º C ~ +60º C', 'Dimensions': '111.5 (Φ) x 99.60 (H) mm', 'Weight': '670 g'} | IP CCTV | Professional IP cameras | Safire Smart | 98,00 €
SF-IPT520ZA-6I1 | https://d1x12lhh8s9nlj.cloudfront.net/images/productos/products/SF-IPT520ZA-6I1/SF-IPT520ZA-6I1.png | Safire Smart | ['Safire Smart', 'Range I2 with Advanced Artificial Intelligence', 'Turret IP Camera', '1/2.8" Progressive Scan CMOS', '6 Megapixel (3296×1856)', '2.8~12 mm Lens', '0 Lux', 'IR Range 50 m', 'Compression H.265+ / H.264+', 'WDR', '3DNR', 'Integrated microphone', 'Integrated microphone', 'Audio', 'Advanced Artificial Intelligence: human, vehicle and non-motorized vehicle detection', 'Facial Capture', 'Video metadata', 'Human, vehicle and non-motorized vehicle counts', 'WEB, CMS, Smartphone and NVR interface', 'MicroSD card up to 256GB', 'ONVIF Compatible', 'PoE (IEEE802.3af)', 'Weatherproof IP67'] | {'Brand': 'Safire Smart', 'Range': 'I2', 'Image sensor': '1/2.8" Progressive Scan CMOS', 'Maximum resolution': '6 Megapixel (3296×1856)', 'Minimum illumination': 'Colour: 0.015 Lux @(F1.4, AGC ON), 0 Lux with IR', 'IR range': '50 m', 'Day/Night': 'Removable mechanical ICR filter', 'Electronic Shutter': '1/2~1/100.000 s', 'Main Stream rate': '30 FPS (6Mpx, 5Mpx, 4Mpx, 1080P)', 'Extra Stream rate': '30 FPS (720P, D1, CIF, VGA, 480x240)', 'Third Stream Rate': '30 FPS (D1, 480x240, CIF)', 'Compression': 'H.265+ / H.265 / H.264+ / H.264', 'Bitrate': '64 Kbps ~ 12Mbps', 'Lens': 'Motorised 2.8-12 mm', 'Viewing Angle (FOV)': 'H: 108-36°, V: 57-20°, D: 129-42°', 'Range performance': 'W: 66 m (D), 27 m (O), 13 m (R), 7 m (I)\nT: 204 m (D), 82 m (O), 41 m (R), 20 m (I)', 'Image improvements': 'WDR, BLC, HLC, 3D-DNR, AWB, ROI, Mirror Function, Privacy Mask, ROI', 'Motion Detection': 'Yes', 'Smart Features': 'Advanced Artificial Intelligence: Classification of human, vehicle and non-motorized vehicle over: Area Intrusion, Line Crossing, Entry Region, Exit Region\n\nFace Detection and Face Capture\n\nCounting of people, vehicles and non-motorized vehicles\n\nVideo Metadata (Feature Extraction):\n- Human: up to 13 characteristics (color of clothing, hat, backpack, ...)\n- Vehicle: up to 5 characteristics (color, type, brand, model and address)\n- Non-motorized vehicle: Up to 1 characteristics\n\nOther smart events: dropped object, removed object, Video exceptions (change of scene, video loss, ...)', 'Audio': '1 Input / 1 Output / Built-in microphone', 'Audio Compression': 'G711A / U', 'Network interface': 'Ethernet 10 / 100M BaseT', 'Alarms': '1 Input / 1 Relay', 'Internal memory': 'MicroSD card up to 256GB', 'EIS (Electronic Image Stabilizer)': 'Yes', 'Remote access': 'Web Browser, Smartphone App Safire Smart, PC Software Safire Smart VMS', 'Interoperability': 'ONVIF, P2P', 'Power': 'DC 12 V / 10W max. / IEEE802.3af PoE', 'Degree of protection': 'Weatherproof IP67', 'Material': 'Metallic', 'Temp. operation': '-30º C ~ +60º C', 'Dimensions': '111.5 (Ø) x 99.6(Al) mm', 'Weight': '660 g'} | IP CCTV | Professional IP cameras | Safire Smart | 136,00 €
SF-IPT520ZA-8I1 | https://d1x12lhh8s9nlj.cloudfront.net/images/productos/products/SF-IPT520ZA-8I1/SF-IPT520ZA-8I1.png | Safire Smart | ['Safire Smart', 'I1', 'Turret IP Camera', '1/2.8" Progressive Scan CMOS', '8 Megapixel (3840x2160)', '2.8-12 mm Motorised Lens', '0 Lux', 'IR Range 50 m', 'Compression H.265+ / H.264+', 'WDR', '3DNR', 'Integrated microphone', 'Audio', 'TrueSense: Classification of human and vehicle', 'WEB, CMS, Smartphone and NVR interface', 'ONVIF Compatible', 'PoE (IEEE802.3af)', 'Weatherproof IP67'] | {'Brand': 'Safire Smart', 'Range': 'I1', 'Image sensor': '1/2.8" Progressive Scan CMOS', 'Maximum resolution': '8 Megapixel (3840x2160)', 'Minimum illumination': 'Colour: 0.02 Lux @(F1.6, AGC ON), 0 Lux with IR', 'IR range': '50 m', 'Day/Night': 'Removable mechanical ICR filter', 'Electronic Shutter': '1/2~1/100.000 s', 'Main Stream rate': '20 FPS (8Mpx)\n25 FPS (6Mpx, 5Mpx, 4Mpx, 2K, 3Mpx, 1080P, 720P)', 'Extra Stream rate': '25 FPS (720P, D1, 480x240)', 'Third Stream Rate': '25 FPS (720P, D1, CIF, 480x240)', 'Compression': 'H.265+ / H.265 / H.264+ / H.264', 'Bitrate': '64 Kbps ~ 12 Mbps', 'Lens': 'Motorised 2.8-12 mm', 'Viewing Angle (FOV)': 'H: 99-34°, V: 53-18°, D: 115-36°', 'Range performance': 'W: 86 m (D), 34 m (O), 17 m (R), 9 m (I)\nT: 273 m (D), 109 m (O), 55 m (R), 27 m (I)', 'Image improvements': 'WDR, BLC, HLC, 3D-DNR, AWB, ROI, Mirror Function, Privacy Mask, ROI', 'Motion Detection': 'Yes', 'Smart Features': 'Advanced artificial intelligence based on human and vehicle classification on: Area Intrusion, Line Crossing, Entry Region, Exit Region\n\nOther smart events: dropped object, removed object, Video exceptions (change of scene, video loss, ...)', 'Audio': 'Built-in microphone / 1 Input', 'Audio Compression': 'G711A / U', 'Network interface': 'Ethernet 10 / 100M BaseT', 'Internal memory': 'MicroSD card up to 256GB', 'Remote access': 'Web Browser, Smartphone App Safire Smart, PC Software Safire Smart VMS', 'Interoperability': 'ONVIF', 'Power': 'DC 12 V / 666 mA / 8 W max. / IEEE802.3af PoE', 'Degree of protection': 'Weatherproof IP67', 'Material': 'Metallic', 'Temp. operation': '-30º C ~ +60º C', 'Dimensions': '111.50 (Ø) x 99.6 (h) mm', 'Weight': '661 g'} | IP CCTV | Professional IP cameras | Safire Smart | 96,00 €
SF-IPT520ZA-8I2 | https://d1x12lhh8s9nlj.cloudfront.net/images/productos/products/SF-IPT520ZA-8I2/SF-IPT520ZA-8I2.png | Safire Smart | ['Safire Smart', 'Range I2 with Advanced Artificial Intelligence', 'Turret IP Camera', '1/2.8" Progressive Scan CMOS', '8 Megapixel (3840x2160)', '2.8-12 mm Lens', '0 Lux', 'IR Range 50 m', 'Compression H.265+ / H.264+', 'WDR', '3DNR', 'Integrated microphone', 'Audio', 'Advanced Artificial Intelligence: human, vehicle and non-motorized vehicle detection', 'Facial Capture', 'Video metadata', 'Human, vehicle and non-motorized vehicle counts', 'WEB, CMS, Smartphone and NVR interface', 'MicroSD card up to 256GB', 'ONVIF Compatible', 'PoE (IEEE802.3af)', 'Weatherproof IP67'] | {'Brand': 'Safire Smart', 'Range': 'I2', 'Image sensor': '1/2.8" Progressive Scan CMOS', 'Maximum resolution': '8 Megapixel (3840x2160)', 'Minimum illumination': 'Colour: 0.015 Lux @(F1.4, AGC ON), 0 Lux with IR', 'IR range': '50 m', 'Day/Night': 'Removable mechanical ICR filter', 'Electronic Shutter': '1/2~1/100.000 s', 'Main Stream rate': '25 FPS (8Mpx, 6Mpx, 5Mpx, 4Mpx, 2K, 3Mpx, 1080P, 720P)\nHFR mode: 60 FPS (1080P / 720P)', 'Extra Stream rate': '25 FPS (720P, D1, CIF, VGA, 480x240)', 'Third Stream Rate': '25 FPS (720P, D1, 480x240, CIF)', 'Compression': 'H.265+ / H.265 / H.264+ / H.264', 'Bitrate': '64 Kbps ~ 12Mbps', 'Lens': 'Motorised 2.8-12 mm', 'Viewing Angle (FOV)': 'H: 97-32°, V: 57-18°, D: 115-36°', 'Range performance': 'W: 80 m (D), 32 m (O), 16 m (R), 8 m (I)\nT: 273 m (D), 109 m (O), 55 m (R), 27 m (I)', 'Image improvements': 'WDR, BLC, HLC, 3D-DNR, AWB, ROI, Mirror Function, Privacy Mask, ROI', 'Motion Detection': 'Yes', 'Smart Features': 'Advanced Artificial Intelligence: Classification of human, vehicle and non-motorized vehicle over: Area Intrusion, Line Crossing, Entry Region, Exit Region\n\nFace Detection and Face Capture\n\nCounting of people, vehicles and non-motorized vehicles\n\nVideo Metadata (Feature Extraction):\n- Human: up to 13 characteristics (color of clothing, hat, backpack, ...)\n- Vehicle: up to 5 characteristics (color, type, brand, model and address)\n- Non-motorized vehicle: Up to 1 characteristics\n\nOther smart events: dropped object, removed object, Video exceptions (change of scene, video loss, ...)', 'Audio': 'Built-in microphone / 1 Input', 'Audio Compression': 'G711A / U', 'Network interface': 'Ethernet 10 / 100M BaseT', 'Alarms': 'No', 'Internal memory': 'MicroSD card up to 256GB', 'EIS (Electronic Image Stabilizer)': 'Yes', 'Remote access': 'Web Browser, Smartphone App Safire Smart, PC Software Safire Smart VMS', 'Interoperability': 'ONVIF', 'Power': 'DC 12 V / 875 mA / 10.5W max. / IEEE802.3af PoE', 'Degree of protection': 'Weatherproof IP67', 'Material': 'Metallic', 'Temp. operation': '-30º C ~ +60º C', 'Dimensions': '130.7 (Ø) x 109.3(Al) mm', 'Weight': '876 g'} | IP CCTV | Professional IP cameras | Safire Smart | 114,00 €
UV-IPC-B122-APF28 | https://d1x12lhh8s9nlj.cloudfront.net/images/productos/products/UV-IPC-B122-APF28/UV-IPC-B122-APF28.png | N/A | ['Uniarch', 'Bullet IP camera', '1/2.8" Progressive Scan CMOS', '2 Megapixel (1920x1080)', '2.8 mm Lens', '0 Lux', 'IR Range 30 m', 'Compression Ultra265/H.265/H.264', 'RJ-45 10/100 BaseT', 'PoE IEEE802.3af', 'Weatherproof IP67', 'Built-in microphone', 'IR Cut', 'WEB, CMS, Smartphone and NVR interface', 'ONVIF Compatible'] | {'Range': 'Uniarch', 'Image sensor': '1/2.8” Progressive Scan CMOS', 'Maximum resolution': '2 Megapixel (1920x1080)', 'Main Stream rate': '1080p (1 ~ 25 FPS)', 'Extra Stream rate': '4CIF (1 ~ 25 FPS)', 'Compression': 'Ultra265/H.265/H.264', 'Lens': '2.8 mm', 'Minimum illumination': '0.02 Lux (Colour)', 'Infrared range': '30 m', 'Image improvements': 'DWDR, AGC, 2D/3D-NR, Motion detection, ROI, Privacy Mask, Smart IR', 'Day / Night': 'Mechanical ICR filter', 'Internal memory': 'No', 'Alarms': 'No', 'Audio': 'Built-in microphone', 'Network interface': 'Ethernet 10/100 BaseT', 'Remote access': 'Web Browser, CMS Software (EZStation), Smartphone (EZView/EZLive)', 'Interoperability': 'ONVIF', 'Power': 'DC 12 V / 3.5 W, PoE IEEE802.3af', 'Temp. operation': '-30º C ~ 60º C', 'Degree of protection': 'Weatherproof IP67', 'Dimensions': '144 (H) x 60 (W) x 65 (D) mm', 'Weight': '170 g'} | IP CCTV | Professional IP cameras | Uniview - Uniarch | 24,00 €
UV-IPC-B122-APF40 | https://d1x12lhh8s9nlj.cloudfront.net/images/productos/products/UV-IPC-B122-APF40/UV-IPC-B122-APF40.png | N/A | ['Uniarch', 'Bullet IP camera', '1/2.8" Progressive Scan CMOS', '2 Megapixel (1920x1080)', '4.0 mm Lens', '0 Lux', 'IR Range 30 m', 'Compression Ultra265/H.265/H.264', 'RJ-45 10/100 BaseT', 'PoE IEEE802.3af', 'Weatherproof IP67', 'Built-in microphone', 'IR Cut', 'WEB, CMS, Smartphone and NVR interface', 'ONVIF Compatible'] | {'Range': 'Uniarch', 'Image sensor': '1/2.8” Progressive Scan CMOS', 'Maximum resolution': '2 Megapixel (1920x1080)', 'Main Stream rate': '1080p (1 ~ 25 FPS)', 'Extra Stream rate': '4CIF (1 ~ 25 FPS)', 'Compression': 'Ultra265/H.265/H.264', 'Lens': '4.0 mm', 'Minimum illumination': '0.02 Lux (Colour)', 'Infrared range': '30 m', 'Image improvements': 'DWDR, AGC, 2D/3D-NR, Motion detection, ROI, Privacy Mask, Smart IR', 'Day / Night': 'Mechanical ICR filter', 'Internal memory': 'No', 'Alarms': 'No', 'Audio': 'Built-in microphone', 'Network interface': 'Ethernet 10/100 BaseT', 'Remote access': 'Web Browser, CMS Software (EZStation), Smartphone (EZView/EZLive)', 'Interoperability': 'ONVIF', 'Power': 'DC 12 V / 3.5 W, PoE IEEE802.3af', 'Temp. operation': '-30º C ~ 60º C', 'Degree of protection': 'Weatherproof IP67', 'Dimensions': '144 (H) x 60 (W) x 65 (D) mm', 'Weight': '170 g'} | IP CCTV | Professional IP cameras | Uniview - Uniarch | 24,00 €
UV-IPC-B124-APF28 | https://d1x12lhh8s9nlj.cloudfront.net/images/productos/products/UV-IPC-B124-APF28/UV-IPC-B124-APF28.png | Uniview | ['Uniarch', 'Bullet IP camera', '1/2.7" Progressive Scan CMOS', '4 Megapixel (2560x1440)', '2.8 mm Lens', '0 Lux', 'IR Range 30 m', 'Compression Ultra265/H.265/H.264', 'RJ-45 10/100 BaseT', 'PoE IEEE802.3af', 'Weatherproof IP67', 'IR Cut', 'WEB, CMS, Smartphone and NVR interface', 'ONVIF Compatible'] | {'Brand': 'Uniview', 'Range': 'Uniarch', 'Image sensor': '1/3”, progressive scan, CMOS', 'Maximum resolution': '4 Megapixel (2560x1440)', 'Main Stream rate': '4 Mpx (1 ~ 20 FPS)', 'Extra Stream rate': '720p (1 ~ 30 FPS)', 'Compression': 'Ultra265/H.265/H.264', 'Lens': '2.8 mm', 'Minimum illumination': '0.02 Lux (Colour), 0 Lux with IR', 'Infrared range': '30 m', 'Image improvements': 'DWDR, AGC, 2D/3D-NR, Motion detection, ROI, Privacy Mask, Smart IR', 'Day / Night': 'Automatic ICR filter', 'Internal memory': 'No', 'Alarms': 'No', 'Network interface': 'Ethernet 10/100 Base-TX Ethernet', 'Remote access': 'Web Browser, CMS Software (EZStation), Smartphone (EZView/EZLive)', 'Interoperability': 'ONVIF', 'Power': 'DC 12 V / 3.5 W, PoE', 'Temp. operation': '-30º C ~ 60º C', 'Degree of protection': 'Weatherproof IP67', 'Dimensions': '144 (H) x 60 (W) x 65 (D) mm', 'Weight': '170 g'} | IP CCTV | Professional IP cameras | Uniview - Uniarch | 28,80 €
UV-IPC-B124-APF40 | https://d1x12lhh8s9nlj.cloudfront.net/images/productos/products/UV-IPC-B124-APF40/UV-IPC-B124-APF40.png | Uniview | ['Uniarch', 'Bullet IP camera', '1/2.7" Progressive Scan CMOS', '4 Megapixel (2560x1440)', '4 mm Lens', '0 Lux', 'IR Range 30 m', 'Compression Ultra265/H.265/H.264', 'RJ-45 10/100 BaseT', 'PoE IEEE802.3af', 'Weatherproof IP67', 'IR Cut', 'WEB, CMS, Smartphone and NVR interface', 'ONVIF Compatible'] | {'Brand': 'Uniview', 'Range': 'Uniarch', 'Image sensor': '1/3”, progressive scan, CMOS', 'Maximum resolution': '4 Megapixel (2560x1440)', 'Main Stream rate': '4 Mpx (1 ~ 20 FPS)', 'Extra Stream rate': '720p (1 ~ 30 FPS)', 'Compression': 'Ultra265/H.265/H.264', 'Lens': '4 mm', 'Minimum illumination': '0.02 Lux (Colour), 0 Lux with IR', 'Infrared range': '30 m', 'Image improvements': 'DWDR, AGC, 2D/3D-NR, Motion detection, ROI, Privacy Mask, Smart IR', 'Day / Night': 'Automatic ICR filter', 'Internal memory': 'No', 'Alarms': 'No', 'Audio': 'G.711 (8KHz)', 'Network interface': 'Ethernet 10/100 Base-TX Ethernet', 'Remote access': 'Web Browser, CMS Software (EZStation), Smartphone (EZView/EZLive)', 'Interoperability': 'ONVIF', 'Power': 'DC 12 V / 3.5 W, PoE', 'Temp. operation': '-30º C ~ 60º C', 'Degree of protection': 'Weatherproof IP67', 'Dimensions': '144 (H) x 60 (W) x 65 (D) mm', 'Weight': '170 g'} | IP CCTV | Professional IP cameras | Uniview - Uniarch | 28,80 €
UV-IPC-B125-APF28 | https://d1x12lhh8s9nlj.cloudfront.net/images/productos/products/UV-IPC-B125-APF28/UV-IPC-B125-APF28.png | Uniview | ['Uniarch', 'Bullet IP camera', '1/3" Progressive Scan CMOS', '5 Megapixel (2592x1944)', '2.8 mm Lens', '0 Lux', 'IR Range 30 m', 'Compression Ultra265/H.265/H.264', 'RJ-45 10/100 Base TX', 'PoE IEEE802.3af', 'Weatherproof IP67', 'IR Cut', 'WEB, CMS, Smartphone and NVR interface', 'ONVIF Compatible'] | {'Brand': 'Uniview', 'Range': 'Uniarch', 'Image sensor': '1/3”, progressive scan, CMOS', 'Maximum resolution': '5 Megapixel (2592x1944)', 'Main Stream rate': '5 Mpx (1 ~ 20 FPS)', 'Extra Stream rate': '720p (1 ~ 30 FPS)', 'Compression': 'Ultra265/H.265/H.264', 'Lens': '2.8 mm', 'Minimum illumination': '0.02 Lux (Colour), 0 Lux with IR', 'Infrared range': '30 m', 'Image improvements': 'DWDR, AGC, 2D/3D-NR, Motion detection, ROI, Privacy Mask, Smart IR', 'Day / Night': 'Automatic ICR filter', 'Internal memory': 'No', 'Alarms': 'No', 'Network interface': 'Ethernet 10/100 Base-TX Ethernet', 'Remote access': 'Web Browser, CMS Software (EZStation), Smartphone (EZView/EZLive)', 'Interoperability': 'ONVIF', 'Power': 'DC 12 V / 4.5 W, PoE', 'Temp. operation': '-30º C ~ 60º C', 'Degree of protection': 'Weatherproof IP67', 'Dimensions': '144 (H) x 60 (W) x 65 (D) mm', 'Weight': '190 g'} | IP CCTV | Professional IP cameras | Uniview - Uniarch | 35,20 €
UV-IPC-B314-APKZ | https://d1x12lhh8s9nlj.cloudfront.net/images/productos/products/UV-IPC-B314-APKZ/UV-IPC-B314-APKZ.png | N/A | ['Uniarch', 'Bullet IP camera', '1/2.7" Progressive Scan CMOS', '4 Megapixel (2560x1440)', '2.8-12mm motorised lens', '0 Lux', 'IR Range 30 m', 'Compression Ultra265/H.265/H.264', 'RJ-45 10/100 BaseT', 'Built-in microphone', 'Micro SD', 'PoE IEEE802.3af', 'Weatherproof IP67', 'IR Cut', 'WEB, CMS, Smartphone and NVR interface', 'ONVIF Compatible'] | {'Range': 'Uniarch', 'Image sensor': '1/2.7” Progressive Scan CMOS', 'Maximum resolution': '4 Megapixel (2560x1440)', 'Main Stream rate': '4 Mpx (2560x1440)@25fps, 3Mpx(2304x1296)@30fps, 1080P(1920x1080)@30fps', 'Extra Stream rate': '720p (1 ~ 20 FPS)', 'Compression': 'Ultra265/H.265/H.264', 'Lens': '2.8-12mm motorised auto-focus lens', 'Minimum illumination': '0.02 Lux (Colour)', 'Infrared range': '30 m', 'Image improvements': 'DWDR, AGC, 2D/3D-NR, Motion detection, ROI, Privacy Mask, Smart IR', 'Day / Night': 'Mechanical ICR filter', 'Internal memory': 'MicroSD slot up to 256 GB', 'Alarms': 'No', 'Audio': 'Integrated microphone', 'Network interface': 'Ethernet 10/100 BaseT', 'Remote access': 'Web Browser, CMS Software (EZStation), Smartphone (EZView/EZLive)', 'Interoperability': 'ONVIF', 'Power': 'DC 12 V / 6 W, PoE IEEE802.3af', 'Temp. operation': '-30º C ~ 60º C', 'Degree of protection': 'Weatherproof IP67', 'Dimensions': '129 (H) x 110 (W) mm', 'Weight': '670 g'} | IP CCTV | Professional IP cameras | Uniview - Uniarch | 65,60 €
UV-IPC-B315-APKZ | https://d1x12lhh8s9nlj.cloudfront.net/images/productos/products/UV-IPC-B315-APKZ/UV-IPC-B315-APKZ.png | N/A | ['Uniarch', 'Bullet IP camera', '1/2.7" Progressive Scan CMOS', '5 Megapixel (2880x1620)', '2.8-12mm motorised lens', '0 Lux', 'IR Range 30 m', 'Compression Ultra265/H.265/H.264', 'RJ-45 10/100 BaseT', 'Built-in microphone', 'Micro SD', 'PoE IEEE802.3af', 'Weatherproof IP67', 'IR Cut', 'WEB, CMS, Smartphone and NVR interface', 'ONVIF Compatible'] | {'Range': 'Uniarch', 'Image sensor': '1/2.7” Progressive Scan CMOS', 'Maximum resolution': '5 Megapixel (2880x1620)', 'Main Stream rate': '5 Mpx(2880x1620)@25fps, 4 Mpx (2560x1440)@25fps, 3Mpx(2304x1296)@30fps, 1080P(1920x1080)@30fps', 'Extra Stream rate': '720p (1 ~ 30 FPS)', 'Compression': 'Ultra265/H.265/H.264', 'Lens': '2.8-12mm motorised auto-focus lens', 'Minimum illumination': '0.02 Lux (Colour)', 'Infrared range': '30 m', 'Image improvements': 'DWDR, AGC, 2D/3D-NR, Motion detection, ROI, Privacy Mask, Smart IR', 'Day / Night': 'Mechanical ICR filter', 'Internal memory': 'MicroSD slot up to 256 GB', 'Alarms': 'No', 'Audio': 'Integrated microphone', 'Network interface': 'Ethernet 10/100 BaseT', 'Remote access': 'Web Browser, CMS Software (EZStation), Smartphone (EZView/EZLive)', 'Interoperability': 'ONVIF', 'Power': 'DC 12 V / 7.5 W, PoE IEEE802.3af', 'Temp. operation': '-30º C ~ 60º C', 'Degree of protection': 'Weatherproof IP67', 'Dimensions': '198 x 74 x 74 mm', 'Weight': '510 g'} | IP CCTV | Professional IP cameras | Uniview - Uniarch | 70,40 €
UV-IPC-D122-PF28 | https://d1x12lhh8s9nlj.cloudfront.net/images/productos/products/UV-IPC-D122-PF28/UV-IPC-D122-PF28.png | N/A | ['Uniarch', 'IP Dome Camera', '1/3" Progressive Scan CMOS', '2 Megapixel (2560x1440)', '2.8 mm Lens', '0 Lux', 'IR Range 30 m', 'Compression Ultra265/H.265/H.264', 'RJ-45 10/100 BaseT', 'PoE IEEE802.3af', 'Weatherproof IP67', 'Vandal proof IK10', 'IR Cut', 'WEB, CMS, Smartphone and NVR interface', 'ONVIF Compatible'] | {'Range': 'Uniarch', 'Image sensor': '1/2.9” Progressive Scan CMOS', 'Maximum resolution': '2 Megapixel (1920x1080)', 'Main Stream rate': '2 Mpx (1 ~ 25 FPS)', 'Extra Stream rate': '1080P (1 ~ 25 FPS)', 'Compression': 'Ultra265/H.265/H.264', 'Lens': '2.8 mm', 'Minimum illumination': '0.02 Lux (Colour)', 'Infrared range': '30 m', 'Image improvements': 'DWDR, AGC, 2D/3D-NR, Motion detection, ROI, Privacy Mask, Smart IR', 'Day / Night': 'Mechanical ICR filter', 'Internal memory': 'No', 'Alarms': 'No', 'Audio': 'No', 'Network interface': 'Ethernet 10/100 BaseT', 'Remote access': 'Web Browser, CMS Software (EZStation), Smartphone (EZView/EZLive)', 'Interoperability': 'ONVIF', 'Power': 'DC 12 V / 4.5 W, PoE IEEE802.3af', 'Temp. operation': '-30º C ~ 60º C', 'Degree of protection': 'Weatherproof IP67', 'Dimensions': 'Ø108.7 x 81.1 (h) mm', 'Weight': '330 g'} | IP CCTV | Professional IP cameras | Uniview - Uniarch | 24,80 €
UV-IPC-D124-PF28 | https://d1x12lhh8s9nlj.cloudfront.net/images/productos/products/UV-IPC-D124-PF28/UV-IPC-D124-PF28.png | N/A | ['Uniarch', 'IP Dome Camera', '1/3" Progressive Scan CMOS', '4 Megapixel (2560x1440)', '2.8 mm Lens', '0 Lux', 'IR Range 30 m', 'Compression Ultra265/H.265/H.264', 'RJ-45 10/100 BaseT', 'PoE IEEE802.3af', 'Weatherproof IP67', 'Vandal proof IK10', 'IR Cut', 'WEB, CMS, Smartphone and NVR interface', 'ONVIF Compatible'] | {'Range': 'Uniarch', 'Image sensor': '1/3” Progressive Scan CMOS', 'Maximum resolution': '4 Megapixel (2560x1440)', 'Main Stream rate': '4 Mpx (2560x1440)@20fps, 3 Mpx (2304x1296)@20fps, 1080P(1920x1080)@30fps [%VAR%]', 'Extra Stream rate': '720p (1 ~ 20 FPS)', 'Compression': 'Ultra265/H.265/H.264', 'Lens': '2.8 mm', 'Minimum illumination': '0.02 Lux (Colour)', 'Infrared range': '30 m', 'Image improvements': 'DWDR, AGC, 2D/3D-NR, Motion detection, ROI, Privacy Mask, Smart IR', 'Day / Night': 'Mechanical ICR filter', 'Internal memory': 'No', 'Alarms': 'No', 'Audio': 'No', 'Network interface': 'Ethernet 10/100 BaseT', 'Remote access': 'Web Browser, CMS Software (EZStation), Smartphone (EZView/EZLive)', 'Interoperability': 'ONVIF', 'Power': 'DC 12 V / 3.5 W, PoE IEEE802.3af', 'Temp. operation': '-30º C ~ 60º C', 'Degree of protection': 'Waterproof IP67 / Anti-vandal IK10', 'Dimensions': '81 (H) x 109 (W) mm', 'Weight': '330 g'} | IP CCTV | Professional IP cameras | Uniview - Uniarch | 30,40 €
UV-IPC-D124-PF40 | https://d1x12lhh8s9nlj.cloudfront.net/images/productos/products/UV-IPC-D124-PF40/UV-IPC-D124-PF40.png | N/A | ['Uniarch', 'IP Dome Camera', '1/3" Progressive Scan CMOS', '4 Megapixel (2560x1440)', '4.0 mm Lens', '0 Lux', 'IR Range 30 m', 'Compression Ultra265/H.265/H.264', 'RJ-45 10/100 BaseT', 'PoE IEEE802.3af', 'Weatherproof IP67', 'Vandal proof IK10', 'IR Cut', 'WEB, CMS, Smartphone and NVR interface', 'ONVIF Compatible'] | {'Range': 'Uniarch', 'Image sensor': '1/3” Progressive Scan CMOS', 'Maximum resolution': '4 Megapixel (2560x1440)', 'Main Stream rate': '4 Mpx (2560x1440)@20fps, 3 Mpx (2304x1296)@20fps, 1080P(1920x1080)@30fps [%VAR%]', 'Extra Stream rate': '720p (1 ~ 20 FPS)', 'Compression': 'Ultra265/H.265/H.264', 'Lens': '4.0 mm', 'Minimum illumination': '0.02 Lux (Colour)', 'Infrared range': '30 m', 'Image improvements': 'DWDR, AGC, 2D/3D-NR, Motion detection, ROI, Privacy Mask, Smart IR', 'Day / Night': 'Mechanical ICR filter', 'Internal memory': 'No', 'Alarms': 'No', 'Audio': 'No', 'Network interface': 'Ethernet 10/100 BaseT', 'Remote access': 'Web Browser, CMS Software (EZStation), Smartphone (EZView/EZLive)', 'Interoperability': 'ONVIF', 'Power': 'DC 12 V / 3.5 W, PoE IEEE802.3af', 'Temp. operation': '-30º C ~ 60º C', 'Degree of protection': 'Waterproof IP67 / Anti-vandal IK10', 'Dimensions': '81 (H) x 109 (W) mm', 'Weight': '330 g'} | IP CCTV | Professional IP cameras | Uniview - Uniarch | 25,60 €
UV-IPC-D125-PF28 | https://d1x12lhh8s9nlj.cloudfront.net/images/productos/products/UV-IPC-D125-PF28/UV-IPC-D125-PF28.png | N/A | ['Uniarch', 'IP Dome Camera', '1/3" Progressive Scan CMOS', '5 Megapixel (2592x1944)', '2.8 mm Lens', '0 Lux', 'IR Range 30 m', 'Compression Ultra265/H.265/H.264', 'RJ-45 10/100 BaseT', 'PoE IEEE802.3af', 'Weatherproof IP67', 'IR Cut', 'WEB, CMS, Smartphone and NVR interface', 'ONVIF Compatible'] | {'Range': 'Uniarch', 'Image sensor': '1/3” Progressive Scan CMOS', 'Maximum resolution': '5 Megapixel (2592x1944)', 'Main Stream rate': '5 Mpx (1 ~ 25 FPS)', 'Extra Stream rate': '1080P (1 ~ 30 FPS)', 'Compression': 'Ultra265/H.265/H.264', 'Lens': '2.8 mm', 'Minimum illumination': '0.02 Lux (Colour)', 'Infrared range': '30 m', 'Image improvements': 'DWDR, AGC, 2D/3D-NR, Motion detection, ROI, Privacy Mask, Smart IR', 'Day / Night': 'Mechanical ICR filter', 'Internal memory': 'No', 'Alarms': 'No', 'Audio': 'No', 'Network interface': 'Ethernet 10/100 BaseT', 'Remote access': 'Web Browser, CMS Software (EZStation), Smartphone (EZView/EZLive)', 'Interoperability': 'ONVIF', 'Power': 'DC 12 V / 3.5 W, PoE IEEE802.3af', 'Temp. operation': '-30º C ~ 60º C', 'Degree of protection': 'Weatherproof IP67', 'Dimensions': 'Ø109 x 81 (h) mm', 'Weight': '330 g'} | IP CCTV | Professional IP cameras | Uniview - Uniarch | 36,80 €
UV-IPC-D314-APKZ | https://d1x12lhh8s9nlj.cloudfront.net/images/productos/products/UV-IPC-D314-APKZ/UV-IPC-D314-APKZ.png | N/A | ['Uniarch', 'IP Dome Camera', '1/2.7" Progressive Scan CMOS', '4 Megapixel (2560x1440)', '2.8-12 mm Lens', '0 Lux', 'IR Range 30 m', 'Compression Ultra265/H.265/H.264', 'RJ-45 10/100 BaseT', 'Built-in microphone', 'Micro SD', 'PoE IEEE802.3af', 'Weatherproof IP67', 'IR Cut', 'WEB, CMS, Smartphone and NVR interface', 'ONVIF Compatible'] | {'Range': 'Uniarch', 'Image sensor': '1/2.7” Progressive Scan CMOS', 'Maximum resolution': '4 Megapixel (2560x1440)', 'Main Stream rate': '4 Mpx (2560x1440)@25fps, 3Mpx(2304x1296)@30fps, 1080P(1920x1080)@30fps', 'Extra Stream rate': '720p (1 ~ 20 FPS)', 'Compression': 'Ultra265/H.265/H.264', 'Lens': '2.8-12 mm', 'Minimum illumination': '0.02 Lux (Colour)', 'Infrared range': '30 m', 'Image improvements': 'DWDR, AGC, 2D/3D-NR, Motion detection, ROI, Privacy Mask, Smart IR', 'Day / Night': 'Mechanical ICR filter', 'Internal memory': 'MicroSD slot up to 256 GB', 'Alarms': 'No', 'Audio': 'Integrated microphone', 'Network interface': 'Ethernet 10/100 BaseT', 'Remote access': 'Web Browser, CMS Software (EZStation), Smartphone (EZView/EZLive)', 'Interoperability': 'ONVIF', 'Power': 'DC 12 V / 6 W, PoE IEEE802.3af', 'Temp. operation': '-30º C ~ 60º C', 'Degree of protection': 'Weatherproof IP67', 'Dimensions': '100 (H) x 128 (W) mm', 'Weight': '670 g'} | IP CCTV | Professional IP cameras | Uniview - Uniarch | 64,00 €
UV-IPC-D315-APKZ | https://d1x12lhh8s9nlj.cloudfront.net/images/productos/products/UV-IPC-D315-APKZ/UV-IPC-D315-APKZ.png | N/A | ['Uniarch', 'IP Dome Camera', '1/2.7" Progressive Scan CMOS', '5 Megapixel (2880x1620)', '2.8-12 mm Lens', '0 Lux', 'IR Range 30 m', 'Compression Ultra265/H.265/H.264', 'RJ-45 10/100 BaseT', 'Built-in microphone', 'Micro SD', 'PoE IEEE802.3af', 'Weatherproof IP67', 'IR Cut', 'WEB, CMS, Smartphone and NVR interface', 'ONVIF Compatible'] | {'Range': 'Uniarch', 'Image sensor': '1/2.7” Progressive Scan CMOS', 'Maximum resolution': '5 Megapixel (2880x1620)', 'Main Stream rate': '5 Mpx (2880x1620)@25fps, 4Mpx(2560x1440)@25fps, 3Mpx(2304x1296)@30fps, 1080P(1920X1080)@30fps [%VAR%]', 'Extra Stream rate': '720p (1 ~ 30 FPS)', 'Compression': 'Ultra265/H.265/H.264', 'Lens': '2.8-12 mm', 'Minimum illumination': '0.02 Lux (Colour)', 'Infrared range': '30 m', 'Image improvements': 'DWDR, AGC, 2D/3D-NR, Motion detection, ROI, Privacy Mask, Smart IR', 'Day / Night': 'Mechanical ICR filter', 'Internal memory': 'MicroSD slot up to 256 GB', 'Alarms': 'No', 'Audio': 'Integrated microphone', 'Network interface': 'Ethernet 10/100 BaseT', 'Remote access': 'Web Browser, CMS Software (EZStation), Smartphone (EZView/EZLive)', 'Interoperability': 'ONVIF', 'Power': 'DC 12 V / 6 W, PoE IEEE802.3af', 'Temp. operation': '-30º C ~ 60º C', 'Degree of protection': 'Weatherproof IP67', 'Dimensions': 'Ø128 x 100 (h) mm', 'Weight': '560 g'} | IP CCTV | Professional IP cameras | Uniview - Uniarch | 67,20 €
UV-IPC-T122-APF28 | https://d1x12lhh8s9nlj.cloudfront.net/images/productos/products/UV-IPC-T122-APF28/UV-IPC-T122-APF28.png | N/A | ['Uniarch', 'Turret IP Camera', '1/2.9" Progressive Scan CMOS', '2 Megapixel (1920x1080)', '2.8 mm Lens', '0 Lux', 'IR Range 30 m', 'Compression Ultra265/H.265/H.264', 'Built-in microphone', 'RJ-45 10/100 BaseT', 'PoE IEEE802.3af', 'Weatherproof IP67', 'IR Cut', 'WEB, CMS, Smartphone and NVR interface', 'ONVIF Compatible'] | {'Range': 'Uniarch', 'Image sensor': '1/2.9” Progressive Scan CMOS', 'Maximum resolution': '2 Megapixel (1920x1080)', 'Main Stream rate': '2 Mpx (1 ~ 25 FPS)', 'Extra Stream rate': '4CIF (1 ~ 25 FPS)', 'Compression': 'Ultra265/H.265/H.264', 'Lens': '2.8 mm', 'Minimum illumination': '0.02 Lux (Colour)', 'Infrared range': '30 m', 'Image improvements': 'DWDR, AGC, 2D/3D-NR, Motion detection, ROI, Privacy Mask, Smart IR', 'Day / Night': 'Mechanical ICR filter', 'Internal memory': 'No', 'Alarms': 'No', 'Audio': 'G.711 (8KHz)', 'Network interface': 'Ethernet 10/100 BaseT', 'Remote access': 'Web Browser, CMS Software (EZStation), Smartphone (EZView/EZLive)', 'Interoperability': 'ONVIF', 'Power': 'DC 12 V / 3.5 W, PoE IEEE802.3af', 'Temp. operation': '-30º C ~ 60º C', 'Degree of protection': 'Weatherproof IP67', 'Dimensions': '118.1 (H) x 96.6 (W) mm', 'Weight': '270 g'} | IP CCTV | Professional IP cameras | Uniview - Uniarch | 24,00 €
UV-IPC-T124-APF28 | https://d1x12lhh8s9nlj.cloudfront.net/images/productos/products/UV-IPC-T124-APF28/UV-IPC-T124-APF28.png | N/A | ['Uniarch', 'Turret IP Camera', '1/3" Progressive Scan CMOS', '4 Megapixel (2560x1440)', '2.8 mm Lens', '0 Lux', 'IR Range 30 m', 'Compression Ultra265/H.265/H.264', 'Audio', 'RJ-45 10/100 BaseT', 'PoE IEEE802.3af', 'Weatherproof IP67', 'IR Cut', 'WEB, CMS, Smartphone and NVR interface', 'ONVIF Compatible'] | {'Range': 'Uniarch', 'Image sensor': '1/3” Progressive Scan CMOS', 'Maximum resolution': '4 Megapixel (2560x1440)', 'Main Stream rate': '4 Mpx (1 ~ 20 FPS)', 'Extra Stream rate': '720p (1 ~ 20 FPS)', 'Compression': 'Ultra265/H.265/H.264', 'Lens': '2.8 mm (H: 97º, V: 52.2º, D: 107,5º)', 'Minimum illumination': '0.02 Lux (Colour)', 'Infrared range': '30 m', 'Image improvements': 'DWDR, AGC, 2D/3D-NR, Motion detection, ROI, Privacy Mask, Smart IR', 'Day / Night': 'Mechanical ICR filter', 'Internal memory': 'No', 'Alarms': 'No', 'Audio': 'G.711 (8KHz)', 'Network interface': 'Ethernet 10/100 BaseT', 'Remote access': 'Web Browser, CMS Software (EZStation), Smartphone (EZView/EZLive)', 'Interoperability': 'ONVIF', 'Power': 'DC 12 V / 3.5 W, PoE IEEE802.3af', 'Temp. operation': '-30º C ~ 60º C', 'Degree of protection': 'Weatherproof IP67', 'Dimensions': '118.1 (H) x 96.6 (W) mm', 'Weight': '270 g'} | IP CCTV | Professional IP cameras | Uniview - Uniarch | 28,00 €
UV-IPC-T124-APF40 | https://d1x12lhh8s9nlj.cloudfront.net/images/productos/products/UV-IPC-T124-APF40/UV-IPC-T124-APF40.png | N/A | ['Uniarch', 'Turret IP Camera', '1/3" Progressive Scan CMOS', '4 Megapixel (2560x1440)', '4.0 mm Lens', '0 Lux', 'IR Range 30 m', 'Compression Ultra265/H.265/H.264', 'Integrated microphone', 'RJ-45 10/100 BaseT', 'PoE IEEE802.3af', 'Weatherproof IP67', 'IR Cut', 'WEB, CMS, Smartphone and NVR interface', 'ONVIF Compatible'] | {'Range': 'Uniarch', 'Image sensor': '1/3” Progressive Scan CMOS', 'Maximum resolution': '4 Megapixel (2560x1440)', 'Main Stream rate': '4 Mpx (1 ~ 20 FPS)', 'Extra Stream rate': '720p (1 ~ 20 FPS)', 'Compression': 'Ultra265/H.265/H.264', 'Lens': '4.0 mm', 'Minimum illumination': '0.02 Lux (Colour)', 'Infrared range': '30 m', 'Image improvements': 'DWDR, AGC, 2D/3D-NR, Motion detection, ROI, Privacy Mask, Smart IR', 'Day / Night': 'Mechanical ICR filter', 'Internal memory': 'No', 'Alarms': 'No', 'Network interface': 'Ethernet 10/100 BaseT', 'Remote access': 'Web Browser, CMS Software (EZStation), Smartphone (EZView/EZLive)', 'Interoperability': 'ONVIF', 'Power': 'DC 12 V / 3.5 W, PoE IEEE802.3af', 'Temp. operation': '-30º C ~ 60º C', 'Degree of protection': 'Weatherproof IP67', 'Dimensions': '118.1 (H) x 97 (W) mm', 'Weight': '270 g'} | IP CCTV | Professional IP cameras | Uniview - Uniarch | 29,00 €
UV-IPC-T125-APF28 | https://d1x12lhh8s9nlj.cloudfront.net/images/productos/products/UV-IPC-T125-APF28/UV-IPC-T125-APF28.png | Uniview | ['Uniarch', 'Turret IP Camera', '1/3" Progressive Scan CMOS', '5 Megapixel (2592x1944)', '2.8 mm Lens', '0 Lux', 'IR Range 30 m', 'Compression Ultra265/H.265/H.264', 'RJ-45 10/100 Base TX', 'PoE IEEE802.3af', 'Built-in microphone', 'Weatherproof IP67', 'IR Cut', 'WEB, CMS, Smartphone and NVR interface', 'ONVIF Compatible'] | {'Brand': 'Uniview', 'Range': 'Uniarch', 'Image sensor': '1/3”, progressive scan, CMOS', 'Maximum resolution': '5 Megapixel (2592x1944)', 'Main Stream rate': '5 Mpx (1 ~ 20 FPS)', 'Extra Stream rate': '720p (1 ~ 30 FPS)', 'Compression': 'Ultra265/H.265/H.264', 'Lens': '2.8 mm', 'Minimum illumination': '0.02 Lux (Colour), 0 Lux with IR', 'Infrared range': '30 m', 'Image improvements': 'DWDR, AGC, 2D/3D-NR, Motion detection, ROI, Privacy Mask, Smart IR', 'Day / Night': 'Automatic ICR filter', 'Internal memory': 'No', 'Alarms': 'No', 'Audio': 'Built-in microphone', 'Network interface': 'Ethernet 10/100 Base-TX Ethernet', 'Remote access': 'Web Browser, CMS Software (EZStation), Smartphone (EZView/EZLive)', 'Interoperability': 'ONVIF', 'Power': 'DC 12 V / 4.5 W, PoE', 'Temp. operation': '-30º C ~ 60º C', 'Degree of protection': 'Weatherproof IP67', 'Dimensions': '144 (H) x 60 (W) x 65 (D) mm', 'Weight': '190 g'} | IP CCTV | Professional IP cameras | Uniview - Uniarch | 34,00 €
UV-IPC-T314-APKZ | https://d1x12lhh8s9nlj.cloudfront.net/images/productos/products/UV-IPC-T314-APKZ/UV-IPC-T314-APKZ.png | N/A | ['Uniarch', 'Turret IP Camera', '1/2.7" Progressive Scan CMOS', '4 Megapixel (2560x1440)', '2.8-12 mm Lens', '0 Lux', 'IR Range 30 m', 'Compression Ultra265/H.265/H.264', 'RJ-45 10/100 BaseT', 'Integrated microphone', 'Micro SD', 'PoE IEEE802.3af', 'Weatherproof IP67', 'IR Cut', 'WEB, CMS, Smartphone and NVR interface', 'ONVIF Compatible'] | {'Range': 'Uniarch', 'Image sensor': '1/2.7” Progressive Scan CMOS', 'Maximum resolution': '4 Megapixel (2560x1440)', 'Main Stream rate': '4 Mpx (2560x1440)@25fps, 3Mpx(2304x1296)@30fps, 1080P(1920x1080)@30fps', 'Extra Stream rate': '720p (1 ~ 20 FPS)', 'Compression': 'Ultra265/H.265/H.264', 'Lens': '2.8-12 mm', 'Minimum illumination': '0.005 Lux', 'Infrared range': '30 m', 'Image improvements': 'HLC, BLC, Privacy Mask, ROI, Motion detection', 'Day / Night': 'Mechanical ICR filter', 'Internal memory': 'MicroSD slot up to 256 GB', 'Alarms': 'No', 'Audio': 'Integrated microphone', 'Network interface': 'Ethernet 10/100 BaseT', 'Remote access': 'Web Browser, CMS Software (EZStation), Smartphone (EZView/EZLive)', 'Interoperability': 'ONVIF', 'Power': 'DC 12 V / 6 W, PoE IEEE802.3af', 'Temp. operation': '-30º C ~ 60º C', 'Degree of protection': 'Weatherproof IP67', 'Dimensions': '129 (H) x 110 (W) mm', 'Weight': '670 g'} | IP CCTV | Professional IP cameras | Uniview - Uniarch | 61,00 €
UV-IPC2122LE-ADF28KMC-WL-BLACK | https://d1x12lhh8s9nlj.cloudfront.net/images/productos/products/UV-IPC2122LE-ADF28KMC-WL-BLACK/UV-IPC2122LE-ADF28KMC-WL-BLACK.png | Uniview | ['Uniview', 'Bullet IP camera', 'EasyStar range', '1/2.8" Progressive Scan CMOS', '2 Megapixel (1920x1080)', '2.8 mm Lens', '0 Lux', 'IR Range 30 m', 'White light range 30 m', 'WDR 120dB', 'Compression Ultra265/H.265/H.264', 'Integrated microphone', 'Speaker', 'Intelligent functions', 'PoE IEEE802.3af', 'Weatherproof IP67', 'Surge protection', 'MicroSD slot', 'WEB, CMS, Smartphone and NVR interface', 'ONVIF Compatible', 'Black colour'] | {'Brand': 'Uniview', 'Range': 'Easy', 'Image sensor': '1/2.8” CMOS Progressive Scan Starlight', 'Maximum resolution': '2 Megapixel (1920x1080)', 'Colour': 'Black', 'Main Stream rate': '1080P(1920*1080)@30fps; 720P(1280*720)@30fps;', 'Extra Stream rate': '720P (1280*720)@30fps; D1 (720*576)@30fps; 640*360@30fps; 2CIF(704*288)@30fps; CIF(352*288)@30fps;', 'Compression': 'Ultra265/H.265/H.264', 'Lens': '2.8 mm', 'Minimum illumination': '0.002Lux (F1.6, AGC ON)', 'Infrared range': '30 m', 'White light range': '30 m', 'Image improvements': 'WDR (120dB), BLC, HLC, AGC, 2D/3D-NR, ROI, Privacy Mask, Smart IR', 'Intelligent functions': 'Motion Detection, Audio Detection, Sabotage Protection', 'Day / Night': 'Mechanical ICR filter', 'Internal memory': 'MicroSD card, Max 128 GB', 'Video Backup': 'ANR video recovery technology by installing a Micro SD card', 'Audio': 'Built-in microphone, G.711', 'Network interface': 'Ethernet 10/100 BaseT', 'Remote access': 'Web Browser, CMS Software (EZStation), Smartphone (EZView/EZLive)', 'Interoperability': 'ONVIF', 'Power': 'DC 12 V / 9 W, PoE IEEE802.3af', 'Temp. operation': '-30º C ~ 60º C', 'Degree of protection': 'Waterproof IP67, Surge protection', 'Dimensions': '191×75×74mm', 'Weight': '410 g'} | IP CCTV | Professional IP cameras | Uniview - Uniarch | 54,00 €
UV-IPC2122LR3-PF40M-D | https://d1x12lhh8s9nlj.cloudfront.net/images/productos/products/UV-IPC2122LR3-PF40M-D/UV-IPC2122LR3-PF40M-D.png | Uniview | ['Uniview', 'IP camera', 'Easy range', '1/2.7" Progressive Scan CMOS', '2 Megapixel (1920x1080)', '4.0 mm Lens', '0 Lux - IR Range 30 m', 'Compression Ultra265/H.265/H.264', 'RJ-45 10/100 BaseT', 'PoE IEEE802.3af', 'Weatherproof IP67', 'IR Cut', 'WEB, CMS, Smartphone and NVR interface', 'ONVIF Compatible'] | {'Brand': 'Uniview', 'Range': 'Easy', 'Image sensor': '1/2.7” Progressive Scan CMOS', 'Maximum resolution': '2 Megapixel (1920x1080)', 'Main Stream rate': '1080p (1 ~ 25 FPS)', 'Extra Stream rate': '2º:720p (1 ~ 25 FPS), 3º:CIF (1 ~ 25 FPS)', 'Compression': 'Ultra H.265+/H.265/H.264', 'Lens': '4 mm', 'Minimum illumination': '0.02 Lux (Colour)', 'Infrared range': '30 m', 'Image improvements': 'DWDR, AGC, 2D/3D-NR, Motion detection, ROI, Privacy Mask, Smart IR', 'Day / Night': 'Mechanical ICR filter', 'Internal memory': 'No', 'Alarms': 'No', 'Audio': 'No', 'Network interface': 'Ethernet 10/100 BaseT', 'Remote access': 'Web Browser, CMS Software (EZStation), Smartphone (EZView/EZLive)', 'Interoperability': 'ONVIF', 'Power': 'DC 12 V / 4.5 W, PoE IEEE802.3af', 'Temp. operation': '-30º C ~ 60º C', 'Degree of protection': 'Weatherproof IP67', 'Dimensions': '167.3 (H) x 62.9 (W) x 62.7 (D) mm', 'Weight': '370 g'} | IP CCTV | Professional IP cameras | Uniview - Uniarch | 25,00 €
UV-IPC322SB-DF28K-I0 | https://d1x12lhh8s9nlj.cloudfront.net/images/productos/products/UV-IPC322SB-DF28K-I0/UV-IPC322SB-DF28K-I0.png | Uniview | ['Uniview', 'IP Dome Camera', 'Prime range', '1/2.8" Progressive Scan CMOS', '2 Megapixel (1920x1080)', '2.8 mm Lens', '0 Lux - IR Range 30 m', 'Lens positioning in 3 axes', 'Compression Ultra265/H.265/H.264 - RJ-45 10/100 BaseT', 'WDR 120dB', 'Intelligent Perimeter Protection ¦ Accurate detection of humans and vehicles (avoids false alarms)', 'Audio', 'Alarms', 'PoE IEEE802.3af', 'Weatherproof IP67', 'Vandal proof IK10', 'IR Cut', 'Intelligent functions', 'SD card recording', 'Surge protection', 'WEB, CMS, Smartphone and NVR interface', 'ONVIF Compatible'] | {'Brand': 'Uniview', 'Range': 'Prime', 'Image sensor': '1/2.8” Progressive Scan CMOS', 'Maximum resolution': '2 Megapixel (1920X1080)', 'Main Stream rate': '1080p (1 ~ 30 FPS)', 'Extra Stream rate': '2º:720p (1 ~ 30 FPS), 3º:D1 (1 ~ 30 FPS)', 'Compression': 'Ultra265/H.265/H.264', 'Lens': '2.8 mm', 'Minimum illumination': '0.001 Lux (Colour)', 'Infrared range': '30 m', 'Image improvements': 'WDR (120dB), BLC, HLC, AGC, 2D/3D-NR, Motion detection, ROI, Privacy Mask, Smart IR', 'SIP (Smart Intrusion Prevention)': 'Intelligent Intrusion Prevention. Accurate detection of humans and vehicles to avoid false alarms. Event due to line crossing, area intrusion or entry or exit of a previously defined area', 'Intelligent functions': 'Line Crossing, Motion Detection, Audio Detection, Tamper Protection, Corridor Mode', 'Day / Night': 'Mechanical ICR filter', 'Internal memory': 'MicroSD card, Max 256 GB', 'Video Backup': 'ANR video recovery technology by installing a Micro SD card', 'Alarms': '1 input / 1 relay', 'Audio': '1 IN / 1 OUT', 'Network interface': 'Ethernet 10/100 BaseT', 'Remote access': 'Web Browser, CMS Software (EZStation), Smartphone (EZView/EZLive)', 'Interoperability': 'ONVIF', 'Power': 'DC 12 V / 4.5 W, PoE IEEE802.3af', 'Temp. operation': '-30º C ~ 60º C', 'Degree of protection': 'Weatherproof IP67, Anti-vandal IK10', 'Dimensions': '81.1 mm (H) x 108.7(Ø) mm', 'Weight': '425 g'} | IP CCTV | Professional IP cameras | Uniview - Uniarch | 77,00 €
UV-IPC3232LR3-VSP-D | https://d1x12lhh8s9nlj.cloudfront.net/images/productos/products/UV-IPC3232LR3-VSP-D/UV-IPC3232LR3-VSP-D.png | Uniview | ['Uniview', 'IP camera', 'Easy range', '1/2.7" Progressive Scan CMOS', '2 Megapixel (1920X1080)', '2.8~12 mm Varifocal lens', '0 Lux - IR Range 30 m', 'Lens positioning in 3 axes', 'Compression Ultra265/H.265/H.264', 'RJ-45 10/100 BaseT', 'PoE IEEE802.3af', 'Weatherproof IP67 IK10', 'IR Cut', 'SD card recording', 'WEB, CMS, Smartphone and NVR interface', 'ONVIF Compatible'] | {'Brand': 'Uniview', 'Range': 'Easy', 'Image sensor': '1/2.7” Progressive Scan CMOS', 'Maximum resolution': '2 Megapixel (1920X1080)', 'Main Stream rate': '1080p (1 ~ 25 FPS)', 'Extra Stream rate': '2º:720p (1 ~ 25 FPS), 3º:D1 (1 ~ 25 FPS)', 'Compression': 'Ultra265/H.265/H.264', 'Lens': '2.8~12 mm Varifocal lens', 'Minimum illumination': '0.01 Lux (Colour)', 'Infrared range': '30 m', 'Image improvements': 'DWDR, BLC, HLC, AGC, 2D/3D-NR, Motion detection, ROI, Privacy Mask, Smart IR', 'Day / Night': 'Mechanical ICR filter', 'Internal memory': 'No', 'Alarms': 'No', 'Audio': 'No', 'Network interface': 'Ethernet 10/100 BaseT', 'Remote access': 'Web Browser, CMS Software (EZStation), Smartphone (EZView/EZLive)', 'Interoperability': 'ONVIF', 'Power': 'DC 12 V / 6.5 W, PoE IEEE802.3af', 'Temp. operation': '-40º C ~ 60º C', 'Degree of protection': 'Weatherproof IP67, Anti-vandal IK10', 'Dimensions': '111.3 mm (D) x 148 (Ø) mm', 'Weight': '920 g'} | IP CCTV | Professional IP cameras | Uniview - Uniarch | 42,00 €
UV-IPC324LE-DSF28K-G | https://d1x12lhh8s9nlj.cloudfront.net/images/productos/products/UV-IPC324LE-DSF28K-G/UV-IPC324LE-DSF28K-G.png | Uniview | ['Uniview', 'IP Dome Camera', 'EasyStar range', '1/3" Progressive Scan CMOS', '4 Megapixel (2688x1520)', '2.8 mm Lens', '0 Lux', 'IR Range 30 m', 'WDR 120dB', 'Compression Ultra265/H.265/H.264', 'RJ-45 10/100 BaseT', 'PoE IEEE802.3af', 'Weatherproof IP67', 'Vandal proof IK10', 'Surge protection', 'MicroSD slot', 'WEB, CMS, Smartphone and NVR interface', 'ONVIF Compatible'] | {'Brand': 'Uniview', 'Range': 'EasyStar', 'Image sensor': '1/3" CMOS Progressive Scan Starlight', 'Maximum resolution': '4 Megapixel (2688×1520)', 'Main Stream rate': '25 fps (2688 x 1520, 2560 x 1440, 2304 x 1296) 30 fps (1920 x 1080)', 'Extra Stream rate': '2º:1080x720 (1 ~ 30 FPS)', 'Compression': 'Ultra265/H.265/H.264', 'Lens': '2.8 mm', 'Minimum illumination': '0.003 Lux (Colour)', 'Infrared range': '30 m', 'WDR': '120 dB', 'Image improvements': 'Motion detection, BLC, HLC, AGC, 2D/3D-NR, Smart IR, Region of interest, Privacy mask', 'Intelligent functions': 'Line Crossing, Intrusion, Anti-Tampering', 'Day / Night': 'Mechanical ICR filter', 'Internal memory': 'Micro SD slot (up to 256 GB)', 'Network interface': 'Ethernet 10/100 BaseT', 'Remote access': 'Web Browser, CMS Software (EZStation), Smartphone (EZView/EZLive)', 'Interoperability': 'ONVIF', 'Protection': 'Waterproof (IP67), Vandal-proof (IK10), Surge protection', 'Power': 'DC 12 V / 3.5 W, PoE IEEE802.3af', 'Temp. operation': '-30º C ~ 60º C', 'Dimensions': '81 mm (D) x 109 (Ø) mm', 'Weight': '490 g'} | IP CCTV | Professional IP cameras | Uniview - Uniarch | 56,60 €
UV-IPC324SB-DF40K-I0 | https://d1x12lhh8s9nlj.cloudfront.net/images/productos/products/UV-IPC324SB-DF40K-I0/UV-IPC324SB-DF40K-I0.png | Uniview | ['Uniview', 'IP Dome Camera', 'Prime range', '1/3" Progressive Scan CMOS', '4 Megapixel (2688x1520)', '4 mm Lens', '0 Lux - IR Range 30 m', 'Lens positioning in 3 axes', 'Compression Ultra265/H.265/H.264 - RJ-45 10/100 BaseT', 'WDR 120dB', 'Intelligent Perimeter Protection ¦ Accurate detection of humans and vehicles (avoids false alarms)', 'Audio', 'Alarms', 'PoE IEEE802.3af', 'Weatherproof IP67', 'Vandal proof IK10', 'IR Cut', 'Intelligent functions', 'SD card recording', 'Surge protection', 'WEB, CMS, Smartphone and NVR interface', 'ONVIF Compatible'] | {'Brand': 'Uniview', 'Range': 'Prime', 'Image sensor': '1/3” Progressive Scan CMOS', 'Maximum resolution': '4 Megapixel (2688X1520)', 'Main Stream rate': '30 fps (2688 x 1520, 2560 x 1440) 25 (2304 fps 1296) x 30 (1920 fps 1080) x [%VAR%]', 'Extra Stream rate': '2º:720p (1 ~ 30 FPS), 3º:D1 (1 ~ 30 FPS)', 'Compression': 'Ultra265/H.265/H.264', 'Lens': '4 mm', 'Minimum illumination': '0.002 Lux (Colour)', 'Infrared range': '30 m', 'Image improvements': 'WDR (120dB), BLC, HLC, AGC, 2D/3D-NR, Motion detection, ROI, Privacy Mask, Smart IR', 'SIP (Smart Intrusion Prevention)': 'Intelligent Intrusion Prevention. Accurate detection of humans and vehicles to avoid false alarms. Event due to line crossing, area intrusion or entry or exit of a previously defined area', 'Intelligent functions': 'Line Crossing, Motion Detection, Audio Detection, Tamper Protection, Corridor Mode', 'Day / Night': 'Mechanical ICR filter', 'Internal memory': 'MicroSD card, Max 256 GB', 'Video Backup': 'ANR video recovery technology by installing a Micro SD card', 'Alarms': '1 input / 1 relay', 'Audio': '1 IN / 1 OUT', 'Network interface': 'Ethernet 10/100 BaseT', 'Remote access': 'Web Browser, CMS Software (EZStation), Smartphone (EZView/EZLive)', 'Interoperability': 'ONVIF', 'Power': 'DC 12 V / 4.5 W, PoE IEEE802.3af', 'Temp. operation': '-30º C ~ 60º C', 'Degree of protection': 'Weatherproof IP67, Anti-vandal IK10', 'Dimensions': '81.1 mm (H) x 108.7(Ø) mm', 'Weight': '420 g'} | IP CCTV | Professional IP cameras | Uniview - Uniarch | 80,00 €
UV-IPC86CEB-AF18K-C-I0 | https://d1x12lhh8s9nlj.cloudfront.net/images/productos/products/UV-IPC86CEB-AF18K-C-I0/UV-IPC86CEB-AF18K-C-I0.png | Uniview | ['Uniview', 'IP Fisheye Camera', 'Prime range', '1/1.7" Progressive Scan CMOS', '12 Megapixel (4000 x 3000)', '1.8 mm Lens', '0 Lux', 'IR Range 15 m', 'DWDR', '3D-DNR', 'Compression Ultra265/H.265/H.264', 'Alarm', 'Integrated microphones', 'Speaker', 'Intelligent functions', 'PoE IEEE802.3af', 'Weatherproof IP67', 'IK10', 'Surge protection', 'Slot for microSD up to 256GB', 'WEB, CMS, Smartphone and NVR interface', 'ONVIF Compatible'] | {'Brand': 'Uniview', 'Range': 'Prime', 'Image sensor': '1/1.7” Progressive Scan CMOS', 'Maximum resolution': '12 Megapixel (4000 x 3000)', 'Main Stream rate': 'Fisheye View: 12MP(4000x3000)@20fps;3000x3000@20fps; 2560x2560@25fps;\nPanorama View: 12MP(4000x3000)@20fps;3000x2000@20/25fps; 3000x1500@20/25fp;\nPTZ View: 1920x1080@20/25fps', 'Extra Stream rate': 'Sub stream: Fisheye View:2000x1500@20fps;2000x2000@25fps\nThird stream: Fisheye View:D1(720x576)@20/25fps;CIF352x288)@20/25fps', 'Compression': 'Ultra265/H.265/H.264', 'Lens': '1.8 mm', 'Minimum illumination': '0.03Lux (F2.0, AGC ON)', 'Infrared range': '15 m', 'Image improvements': 'DWDR 2D/3D DNR, BLC, HLC, AGC, 2D/3D-NR, ROI, Privacy Mask, Smart IR', 'Alarm': '2/1\nMultiple alarms', 'SIP (Smart Intrusion Prevention)': 'Cross-line detection, intrusion detection', 'Statistical analysis': 'Heat map', 'Day / Night': 'Mechanical ICR filter', 'Internal memory': 'MicroSD card, Max 256 GB', 'Audio': '2 x Built-in microphone', 'Network interface': 'Ethernet 10/100 BaseTX', 'Remote access': 'Web Browser, CMS Software (EZStation), Smartphone (EZView/EZLive)', 'Interoperability': 'ONVIF', 'Power': 'DC 12 V / 12 W, PoE IEEE802.3af', 'Temp. operation': '-30º C ~ 60º C', 'Degree of protection': 'Weatherproof IP67, IK10', 'Dimensions': 'Φ149 x 55mm', 'Weight': '524 g'} | IP CCTV | Professional IP cameras | Uniview - Uniarch | 385,00 €
DS-2CD1023G0E-I(4mm)(C) | https://d1x12lhh8s9nlj.cloudfront.net/images/productos/products/DS-2CD1023G0E-I(4mm)(C)/DS-2CD1023G0E-I(4mm)(C).png | N/A | ['Hikvision', 'Gama VALUE', 'Cámara IP Bullet', '1/2.8" Progressive Scan CMOS', '2 Megapixel (1920x1080)', 'Lente 4 mm', '0 Lux', 'IR Alcance 30 m', 'IR CUT', 'Compresión H.265+ / H.265 / H.264+ / H.264', 'RJ-45 10/100M BaseT', 'PoE IEEE802.3af', 'Interfaz WEB, CMS, Smartphone y NVR', 'Compatible con ONVIF', 'Impermeable IP67'] | N/A | IP CCTV | Professional IP cameras | Hikvision | 34,00 €
DS-2CD1027G2H-LIU(2.8mm) | https://d1x12lhh8s9nlj.cloudfront.net/images/productos/products/DS-2CD1027G2H-LIU(2.8mm)/DS-2CD1027G2H-LIU(2.8mm).png | HIKVISION | ['Hikvision', 'Value Range', 'Bullet IP camera', '1/2.8" Progressive Scan CMOS', '2 Megapixel (1920x1080)', '2.8 mm Lens', '0 Lux', 'Hybrid light: IR and white light range 30 m', 'ColorVu: color image 24 hours', 'Compression H.265+ / H.265 / H.264+ / H.264', 'Motion Detection 2.0', 'DWDR', '3D DNR', 'Integrated microphone', 'RJ-45 10/100M BaseT', 'PoE IEEE802.3af', 'WEB, CMS, Smartphone and NVR interface', 'ONVIF Compatible', 'Weatherproof IP67'] | {'Brand': 'HIKVISION', 'Range': 'Value', 'Image sensor': '1/2.8" Progressive Scan CMOS', 'Maximum resolution': '2 Megapixel (1920x1080)', 'Main Stream rate': '25 fps (1920×1080, 1280×720)', 'Extra Stream rate': '25 fps (1280x720, 640×480, 640x360)', 'Compression': 'H.265+ / H.264+ / H.265 / H.264', 'Bitrate': '32 Kbps ~ 8 Mbps', 'Lens': '2.8 mm', 'Viewing Angle (FOV)': 'H: 115°, V: 60°, D: 143°', 'Range performance': '64 m (D), 25 m (O), 12 m (R), 6 m (I)', 'Minimum illumination': 'Colour: 0.0005 Lux @(F1.0, AGC ON)\n0 Lux with IR range 30 m', 'Supplementary lighting': 'Hybrid light:\nIR Range 30 m\nWhite light range 30 m', 'Day/Night': 'ColorVu: Color image 24 hours', 'Image improvements': 'DWDR, BLC, HLC, 3D-DNR, AGC, AWB, ROI, Mirror function, Privacy masking', 'Motion Detection': 'Motion detection 2.0 with human and vehicle classification applied in motion detection.', 'Internal memory': 'No', 'Audio': 'Integrated microphone', 'Audio type': 'Mono', 'Audio Compression': 'G.711/G.722.1/G.726/MP2L2/PCM/AAC-LC', 'Audio bitrate': '64 Kbps (G.711)/16 Kbps (G.722.1)/16 Kbps (G.726)/32 a160 Kbps (MP2L2)/16 to 64 Kbps (AAC-LC)', 'Network interface': 'Ethernet 10/100M BaseT', 'Remote access': 'Web Browser, Hik-Connect Smartphone App, PC Software iVMS-4200 and Hik-Central', 'Interoperability': 'ONVIF, ISAPI', 'Power': 'DC 12 V / 450 mA / 5.4 W max. / IEEE802.3af PoE', 'Degree of protection': 'Weatherproof IP67', 'Material': 'Cover: Metallic\nBody: Plastic\nBracket: Plastic', 'Temp. operation': '-30º C ~ +60º C', 'Dimensions': '69.8 (W) x 67.9 (H) x 172.9 (D) mm', 'Base dimensions': 'Ø base 70 mm / Ø entre tornillos 55 mm / 3 tornillos', 'Weight': '550 g'} | IP CCTV | Professional IP cameras | Hikvision | 45,00 €
DS-2CD1027G2H-LIU(4mm) | https://d1x12lhh8s9nlj.cloudfront.net/images/productos/products/DS-2CD1027G2H-LIU(4mm)/DS-2CD1027G2H-LIU(4mm).png | HIKVISION | ['Hikvision', 'Value Range', 'Bullet IP camera', '1/2.8" Progressive Scan CMOS', '2 Megapixel (1920x1080)', '4 mm Lens', '0 Lux', 'Hybrid light: IR and white light range 30 m', 'ColorVu: color image 24 hours', 'Compression H.265+ / H.265 / H.264+ / H.264', 'Motion Detection 2.0', 'DWDR', '3D DNR', 'Integrated microphone', 'RJ-45 10/100M BaseT', 'PoE IEEE802.3af', 'WEB, CMS, Smartphone and NVR interface', 'ONVIF Compatible', 'Weatherproof IP67'] | {'Brand': 'HIKVISION', 'Range': 'Value', 'Image sensor': '1/2.8" Progressive Scan CMOS', 'Maximum resolution': '2 Megapixel (1920x1080)', 'Main Stream rate': '25 fps (1920×1080, 1280×720)', 'Extra Stream rate': '25 fps (1280x720, 640×480, 640x360)', 'Compression': 'H.265+ / H.264+ / H.265 / H.264', 'Bitrate': '32 Kbps ~ 8 Mbps', 'Lens': '4 mm', 'Viewing Angle (FOV)': 'H: 94°, V: 50°, D: 110°', 'Range performance': '77 m (D), 30 m (O), 15 m (R), 7 m (I)', 'Minimum illumination': 'Colour: 0.0005 Lux @(F1.0, AGC ON)\n0 Lux with IR range 30 m', 'Supplementary lighting': 'Hybrid light:\nIR Range 30 m\nWhite light range 30 m', 'Day/Night': 'ColorVu: Color image 24 hours', 'Image improvements': 'DWDR, BLC, HLC, 3D-DNR, AGC, AWB, ROI, Mirror function, Privacy masking', 'Motion Detection': 'Motion detection 2.0 with human and vehicle classification applied in motion detection.', 'Internal memory': 'No', 'Audio': 'Integrated microphone', 'Audio type': 'Mono', 'Audio Compression': 'G.711/G.722.1/G.726/MP2L2/PCM/AAC-LC', 'Audio bitrate': '64 Kbps (G.711)/16 Kbps (G.722.1)/16 Kbps (G.726)/32 a160 Kbps (MP2L2)/16 to 64 Kbps (AAC-LC)', 'Network interface': 'Ethernet 10/100M BaseT', 'Remote access': 'Web Browser, Hik-Connect Smartphone App, PC Software iVMS-4200 and Hik-Central', 'Interoperability': 'ONVIF, ISAPI', 'Power': 'DC 12 V / 450 mA / 5.4 W max. / IEEE802.3af PoE', 'Degree of protection': 'Weatherproof IP67', 'Material': 'Cover: Metallic\nBody: Plastic\nBracket: Plastic', 'Temp. operation': '-30º C ~ +60º C', 'Dimensions': '69.8 (W) x 67.9 (H) x 172.9 (D) mm', 'Base dimensions': 'Ø base 70 mm / Ø entre tornillos 55 mm / 3 tornillos', 'Weight': '550 g'} | IP CCTV | Professional IP cameras | Hikvision | 45,00 €
DS-2CD1047G2H-LIU(2.8mm) | https://d1x12lhh8s9nlj.cloudfront.net/images/productos/products/DS-2CD1047G2H-LIU(2.8mm)/DS-2CD1047G2H-LIU(2.8mm).png | HIKVISION | ['Hikvision', 'Value Range', 'Bullet IP camera', '1/3" Progressive Scan CMOS', '4 Megapixel (2560x1440)', '2.8 mm Lens', '0 Lux', 'Hybrid light: IR and white light range 30 m', 'ColorVu: color image 24 hours', 'Compression H.265+ / H.265 / H.264+ / H.264', 'Motion detection 2.0', 'WDR (120 dB)', '3D DNR', 'Integrated microphone', 'RJ-45 10/100M BaseT', 'PoE IEEE802.3af', 'WEB, CMS, Smartphone and NVR interface', 'ONVIF Compatible', 'Weatherproof IP67'] | {'Brand': 'HIKVISION', 'Range': 'Value', 'Image sensor': '1/3" Progressive Scan CMOS', 'Maximum resolution': '4 Megapixel (2560x1440)', 'Main Stream rate': '20 fps (2560x1440), 25 fps (1920×1080, 1280×720)', 'Extra Stream rate': '25 fps (1280×720, 640×480, 640x360)', 'Compression': 'H.265+ / H.264+ / H.265 / H.264', 'Bitrate': '32 Kbps ~ 8 Mbps', 'Lens': '2.8 mm', 'Viewing Angle (FOV)': 'H: 115°, V: 60°, D: 143°', 'Range performance': '64 m (D), 25 m (O), 12 m (R), 6 m (I)', 'Minimum illumination': 'Colour: 0.0005 Lux @(F1.0, AGC ON)\n0 Lux with IR range 30 m', 'Supplementary lighting': 'Hybrid light:\nIR Range 30 m\nWhite light range 30 m', 'Day/Night': 'ColorVu: Color image 24 hours', 'Image improvements': 'WDR (120 dB), BLC, HLC, 3D-DNR, AGC, AWB, ROI, Mirror function, Privacy masking', 'Motion Detection': 'Motion detection 2.0 with human and vehicle classification applied in motion detection.', 'Internal memory': 'No', 'Audio': 'Integrated microphone', 'Audio type': 'Mono', 'Audio Compression': 'G.711/G.722.1/G.726/MP2L2/PCM/AAC-LC', 'Audio bitrate': '64 Kbps (G.711)/16 Kbps (G.722.1)/16 Kbps (G.726)/32 a160 Kbps (MP2L2)/16 a64 Kbps (AAC-LC)', 'Network interface': 'Ethernet 10/100M BaseT', 'Remote access': 'Web Browser, Hik-Connect Smartphone App, PC Software iVMS-4200 and Hik-Central', 'Interoperability': 'ONVIF, ISAPI', 'Power': 'DC 12 V / 500 mA / 6 W max. / IEEE802.3af PoE', 'Degree of protection': 'Weatherproof IP67', 'Material': 'Cover: Metallic\nBody: Plastic\nBracket: Plastic', 'Temp. operation': '-30º C ~ +60º C', 'Dimensions': '69.8 (W) x 67.9 (H) x 172.9 (H) mm', 'Base dimensions': 'Ø base 70 mm / Ø entre tornillos 55 mm / 3 tornillos', 'Weight': '550 g'} | IP CCTV | Professional IP cameras | Hikvision | 57,00 €
DS-2CD1047G2H-LIU(4mm) | https://d1x12lhh8s9nlj.cloudfront.net/images/productos/products/DS-2CD1047G2H-LIU(4mm)/DS-2CD1047G2H-LIU(4mm).png | HIKVISION | ['Hikvision', 'Value Range', 'Bullet IP camera', '1/3" Progressive Scan CMOS', '4 Megapixel (2560x1440)', '4 mm Lens', '0 Lux', 'Hybrid light: IR and white light range 30 m', 'ColorVu: color image 24 hours', 'Compression H.265+ / H.265 / H.264+ / H.264', 'Motion detection 2.0', 'WDR (120 dB)', '3D DNR', 'Integrated microphone', 'RJ-45 10/100M BaseT', 'PoE IEEE802.3af', 'WEB, CMS, Smartphone and NVR interface', 'ONVIF Compatible', 'Weatherproof IP67'] | {'Brand': 'HIKVISION', 'Range': 'Value', 'Image sensor': '1/3" Progressive Scan CMOS', 'Maximum resolution': '4 Megapixel (2560x1440)', 'Main Stream rate': '20 fps (2560x1440), 25 fps (1920×1080, 1280×720)', 'Extra Stream rate': '25 fps (1280×720, 640×480, 640x360)', 'Compression': 'H.265+ / H.264+ / H.265 / H.264', 'Bitrate': '32 Kbps ~ 8 Mbps', 'Lens': '4 mm', 'Viewing Angle (FOV)': 'H: 94°, V: 50°, D: 110°', 'Range performance': '77 m (D), 30 m (O), 15 m (R), 7 m (I)', 'Minimum illumination': 'Colour: 0.0005 Lux @(F1.0, AGC ON)\n0 Lux with IR range 30 m', 'Supplementary lighting': 'Hybrid light:\nIR Range 30 m\nWhite light range 30 m', 'Day/Night': 'ColorVu: Color image 24 hours', 'Image improvements': 'WDR (120 dB), BLC, HLC, 3D-DNR, AGC, AWB, ROI, Mirror function, Privacy masking', 'Motion Detection': 'Motion detection 2.0 with human and vehicle classification applied in motion detection.', 'Internal memory': 'No', 'Audio': 'Integrated microphone', 'Audio type': 'Mono', 'Audio Compression': 'G.711/G.722.1/G.726/MP2L2/PCM/AAC-LC', 'Audio bitrate': '64 Kbps (G.711)/16 Kbps (G.722.1)/16 Kbps (G.726)/32 a160 Kbps (MP2L2)/16 to 64 Kbps (AAC-LC)', 'Network interface': 'Ethernet 10/100M BaseT', 'Remote access': 'Web Browser, Hik-Connect Smartphone App, PC Software iVMS-4200 and Hik-Central', 'Interoperability': 'ONVIF, ISAPI', 'Power': 'DC 12 V / 500 mA / 6 W max. / IEEE802.3af PoE', 'Degree of protection': 'Weatherproof IP67', 'Material': 'Cover: Metallic\nBody: Plastic\nBracket: Plastic', 'Temp. operation': '-30º C ~ +60º C', 'Dimensions': '69.8 (W) x 67.9 (H) x 172.9 (H) mm', 'Base dimensions': 'Ø base 70 mm / Ø entre tornillos 55 mm / 3 tornillos', 'Weight': '550 g'} | IP CCTV | Professional IP cameras | Hikvision | 57,00 €
DS-2CD1063G2-LIU(2.8mm) | https://d1x12lhh8s9nlj.cloudfront.net/images/productos/products/DS-2CD1063G2-LIU(2.8mm)/DS-2CD1063G2-LIU(2.8mm).png | HIKVISION | ['Hikvision', 'Value Range', 'Bullet IP camera', '1/2.4" Progressive Scan CMOS', '6 Megapixel (3200x1800)', '2.8 mm Lens', '0 Lux', 'Hybrid light: IR and white light range 30 m', 'Compression H.265+ / H.265 / H.264+ / H.264', 'Motion detection 2.0', 'WDR (120 dB)', '3D-DNR', 'Integrated microphone', 'WEB, CMS, Smartphone and NVR interface', 'ONVIF Compatible', 'PoE (IEEE802.3af)', 'Weatherproof IP67'] | {'Brand': 'HIKVISION', 'Range': 'Value', 'Image sensor': '1/2.4" Progressive Scan CMOS', 'Maximum resolution': '6 Megapixel (3200x1800)', 'Main Stream rate': '20 fps (3200x1800, 2688x1520, 1920x1080, 1280x720) [%VAR%]', 'Extra Stream rate': '20 fps (1280×720, 640x480, 640×360)', 'Compression': 'H.265+ / H.264+ / H.265 / H.264', 'Bitrate': '32 Kbps ~ 16 Mbps', 'Lens': '2.8 mm', 'Viewing Angle (FOV)': 'H: 105°, V: 55°, D: 127°', 'Range performance': '76 m (D), 30 m (O), 15 m (R), 7 m (I)', 'Electronic Shutter': '1/3~1/100.000 s', 'Minimum illumination': 'Colour: 0.005 Lux @(F1.6, AGC ON)\n0 Lux with IR range 30 m', 'Complementary lighting': 'Hybrid light:\nIR Range 30 m\nWhite light range 30 m', 'Day/Night': 'Removable mechanical ICR filter', 'Image improvements': 'WDR (120 dB), BLC, HLC, 3D-DNR, AGC, AWB, ROI, Mirror function, Privacy masking', 'Motion Detection': 'Motion detection 2.0 with human and vehicle classification applied in motion detection.', 'Audio': 'Integrated microphone', 'Audio type': 'Mono', 'Audio Compression': 'G.711/G.722.1/G.726/MP2L2/PCM/ AAC-LC', 'Audio bitrate': '64 Kbps (G.711ulaw)/64 Kbps (G.711alaw)/16 Kbps (G.722.1)/16 Kbps (G.726)/32 at 160 Kbps (MP2L2)/16 a 64 Kbps (AAC-LC)', 'Network interface': 'Ethernet 10 / 100 BaseT', 'Remote access': 'Web Browser, Hik-Connect Smartphone App, PC Software iVMS-4200 and Hik-Central', 'Interoperability': 'ONVIF, ISAPI', 'Power': 'DC 12 V / 410 mA / 5 W max. / IEEE802.3af PoE', 'Degree of protection': 'Weatherproof IP67', 'Material': 'Metal and plastic', 'Temp. operation': '-30º C ~ +60º C', 'Dimensions': '66 mm (H) x 69.1 mm (W) x 170.8 mm (D)', 'Base dimensions': 'Ø base 70 mm / Ø entre tornillos 55 mm / 3 tornillos', 'Weight': '285 g'} | IP CCTV | Professional IP cameras | Hikvision | 64,00 €
DS-2CD1083G2-LIU(2.8mm) | https://d1x12lhh8s9nlj.cloudfront.net/images/productos/products/DS-2CD1083G2-LIU(2.8mm)/DS-2CD1083G2-LIU(2.8mm).png | HIKVISION | ['Hikvision', 'Value Range', 'Bullet IP camera', '1/2.7" Progressive Scan CMOS', '8 Megapixel (3840X2160)', '2.8 mm Lens', '0 Lux', 'Hybrid light: IR and white light range 30 m', 'Compression H.265+ / H.265 / H.264+ / H.264', 'Motion detection 2.0', 'WDR (120 dB)', '3D-DNR', 'Integrated microphone', 'WEB, CMS, Smartphone and NVR interface', 'ONVIF Compatible', 'PoE (IEEE802.3af)', 'Weatherproof IP67'] | {'Brand': 'HIKVISION', 'Range': 'Value', 'Image sensor': '1/2.7" Progressive Scan CMOS', 'Maximum resolution': '8 Megapixel (3840X2160)', 'Main Stream rate': '12.5 fps (3840X2160, 3200x1800, 2688x1520, 1920x1080, 1280x720)', 'Extra Stream rate': '12.5 fps (1280×720, 640x480, 640×360)', 'Compression': 'H.265+ / H.264+ / H.265 / H.264', 'Bitrate': '32 Kbps ~ 16 Mbps', 'Lens': '2.8 mm', 'Viewing Angle (FOV)': 'H: 113°, V: 62°, D: 134°', 'Range performance': '79 m (D), 31 m (O), 15 m (R), 7 m (I)', 'Electronic Shutter': '1/3~1/100.000 s', 'Minimum illumination': 'Colour: 0.01 Lux @(F2.0, AGC ON)\n0 Lux with IR range 30 m', 'Complementary lighting': 'Hybrid light:\nIR Range 30 m\nWhite light range 30 m', 'Day/Night': 'Removable mechanical ICR filter', 'Image improvements': 'WDR (120 dB), BLC, HLC, 3D-DNR, AGC, AWB, ROI, Mirror function, Privacy masking', 'Motion Detection': 'Motion detection 2.0 with human and vehicle classification applied in motion detection.', 'Audio': 'Integrated microphone', 'Audio type': 'Mono', 'Audio Compression': 'G.711/G.722.1/G.726/MP2L2/PCM/ AAC-LC', 'Audio bitrate': '64 Kbps (G.711ulaw)/64 Kbps (G.711alaw)/16 Kbps (G.722.1)/16 Kbps (G.726)/32 at 160 Kbps (MP2L2)/16 a 64 Kbps (AAC-LC)', 'Network interface': 'Ethernet 10 / 100 BaseT', 'Remote access': 'Web Browser, Hik-Connect Smartphone App, PC Software iVMS-4200 and Hik-Central', 'Interoperability': 'ONVIF, ISAPI', 'Power': 'DC 12 V / 410 mA / 5 W max. / IEEE802.3af PoE', 'Degree of protection': 'Weatherproof IP67', 'Material': 'Metal and plastic', 'Temp. operation': '-30º C ~ +60º C', 'Dimensions': '66 mm (H) x 69.1 mm (W) x 170.8 mm (D)', 'Base dimensions': 'Ø base 70 mm / Ø entre tornillos 55 mm / 3 tornillos', 'Weight': '285 g'} | IP CCTV | Professional IP cameras | Hikvision | 75,00 €
DS-2CD1127G2H-LIU(2.8mm) | https://d1x12lhh8s9nlj.cloudfront.net/images/productos/products/DS-2CD1127G2H-LIU(2.8mm)/DS-2CD1127G2H-LIU(2.8mm).png | HIKVISION | ['Hikvision', 'Value Range', 'IP Dome Camera', '1/2.8" Progressive Scan CMOS', '2 Megapixel (1920x1080)', '2.8 mm Lens', '0 Lux', 'Hybrid light: IR and white light range 30 m', 'ColorVu: color image 24 hours', 'Compression H.265+ / H.265 / H.264+ / H.264', 'Motion detection 2.0', 'DWDR', '3D DNR', 'RJ-45 10/100M BaseT', 'Integrated microphone', 'PoE IEEE802.3af', 'WEB, CMS, Smartphone and NVR interface', 'ONVIF Compatible', 'Weatherproof IP67', 'Vandal proof IK08'] | {'Brand': 'HIKVISION', 'Range': 'Value', 'Image sensor': '1/2.8" Progressive Scan CMOS', 'Maximum resolution': '2 Megapixel (1920x1080)', 'Main Stream rate': '25 fps (1920×1080, 1280×720)', 'Extra Stream rate': '25 fps (640×480, 640x360)', 'Compression': 'H.265+ / H.264+ / H.265 / H.264', 'Bitrate': '32 Kbps ~ 8 Mbps', 'Lens': '2.8 mm', 'Viewing Angle (FOV)': 'H: 106°, V: 56°, D: 129°', 'Range performance': '44 m (D), 17 m (O), 8 m (R), 4 m (I)', 'Minimum illumination': 'Colour: 0.0005 Lux @(F1.0, AGC ON)\n0 Lux with IR range 30 m', 'Complementary lighting': 'Hybrid light:\nIR Range 20 m\nWhite light range 20 m', 'Day/Night': 'ColorVu: Color image 24 hours', 'Image improvements': 'DWDR, BLC, HLC, 3D-DNR, AGC, AWB, ROI, Mirror function, Privacy masking', 'Motion Detection': 'Motion detection 2.0 with human and vehicle classification applied in motion detection.', 'Internal memory': 'No', 'Audio': 'Integrated microphone', 'Audio type': 'Mono', 'Audio Compression': 'G.711/G.722.1/G.726/MP2L2/PCM/AAC-LC', 'Audio bitrate': '64 Kbps (G.711)/16 Kbps (G.722.1)/16 Kbps (G.726)/32 to 160 Kbps (MP2L2)/16 to 64 Kbps\nKbps (AAC-LC)', 'Network interface': 'Ethernet 10/100M BaseT', 'Remote access': 'Web Browser, Hik-Connect Smartphone App, PC Software iVMS-4200 and Hik-Central', 'Interoperability': 'ONVIF, ISAPI', 'Power': 'DC 12 V / 500 mA / 6 W max. / IEEE802.3af PoE', 'Degree of protection': 'Weatherproof IP67, Vandal-proof IK08', 'Material': 'Base: Metallic\nCover: Plastic', 'Temp. operation': '-30º C ~ +60º C', 'Dimensions': 'Ø 121.5 mm x 97.6 mm (H)', 'Base dimensions': 'Ø base 121.5 mm / Ø entre tornillos 104.7 mm / 3 tornillos', 'Weight': '550 g'} | IP CCTV | Professional IP cameras | Hikvision | 48,00 €
DS-2CD1143G0-I(4mm)(C) | https://d1x12lhh8s9nlj.cloudfront.net/images/productos/products/DS-2CD1143G0-I(4mm)(C)/DS-2CD1143G0-I(4mm)(C).png | HIKVISION | ['Hikvision', 'CORE range', 'IP camera', '1/3" Progressive Scan CMOS', '4 Megapixel (2560x1440)', '4 mm Lens', '0 Lux', 'IR Range 30 m', 'IR Cut', 'Compression H.265+ / H.265 / H.264+ / H.264', 'WDR (120 dB)', 'RJ-45 10/100M BaseT', 'PoE IEEE802.3af', 'WEB, CMS, Smartphone and NVR interface', 'ONVIF Compatible', 'Weatherproof IP67', 'Vandal proof IK10'] | {'Brand': 'HIKVISION', 'Range': 'CORE', 'Image sensor': '1/3" Progressive Scan CMOS', 'Maximum resolution': '4 Megapixel (2560 × 1440)', 'Main Stream rate': '20 fps (2560x1440) / 25 fps (1920×1080, 1280×720)', 'Extra Stream rate': '25fps (640×480, 640×360)', 'Compression': 'H.265+ / H.264+ / H.265 / H.264', 'Bitrate': '32 Kbps ~ 8 Mbps', 'Lens': '4 mm (H: 78.7°, V: 43.1°, D: 92.3°)', 'Minimum illumination': 'Colour: 0.01 Lux @(F2.0, AGC ON)\nBlack and White: 0 Lux with Infrared', 'Infrared lighting': 'IR LEDs (range 30 m)', 'Day / Night': 'Removable mechanical ICR filter', 'Image improvements': 'WDR (120 dB), BLC, 3D-DNR, AGC, AWB, ROI, Mirroring effect, Privacy masking', 'Motion Detection': 'Yes', 'Network interface': 'Ethernet 10/100M BaseT', 'Remote access': 'Web Browser, Hik-Connect Smartphone App, PC Software iVMS-4200 and Hik-Central', 'Interoperability': 'ONVIF, ISAPI', 'Power': 'DC 12 V / 400 mA / 5 W max. / IEEE802.3af PoE', 'Degree of protection': 'Weatherproof IP67, Vandal-proof IK10', 'Temp. operation': '-30º C ~ +60º C', 'Material': 'Aluminium alloy', 'Dimensions': 'Ø 111 mm × 82.4 mm', 'Base dimensions': 'Ø base 111 mm / Ø entre tornillos 100.4 mm / 3 tornillos', 'Weight': '360 g'} | IP CCTV | Professional IP cameras | Hikvision | 51,00 €
DS-2CD1143G2-I(2.8mm)(BLACK) | https://d1x12lhh8s9nlj.cloudfront.net/images/productos/products/DS-2CD1143G2-I(2.8mm)(BLACK)/DS-2CD1143G2-I(2.8mm)(BLACK).png | HIKVISION | ['Hikvision', 'Value Range', 'IP Dome Camera', '1/3" Progressive Scan CMOS', '4 Megapixel (2560x1440)', '2.8 mm Lens', '0 Lux', 'EXIR IR scope 30 m', 'Compression H.265+ / H.265 / H.264+ / H.264', 'Motion detection 2.0', 'WDR (120 dB)', '3D-DNR', 'WEB, CMS, Smartphone and NVR interface', 'ONVIF Compatible', 'PoE (IEEE802.3af)', 'Weatherproof IP67', 'Vandal proof IK10', 'Black colour'] | {'Brand': 'HIKVISION', 'Range': 'Value', 'Image sensor': '1/3" Progressive Scan CMOS', 'Maximum resolution': '4 Megapixel (2560x1440)', 'Main Stream rate': '20 fps (2560x1440), 25 fps (1920×1080, 1280×720)', 'Extra Stream rate': '25 fps (1280×720, 640x480, 640×360)', 'Compression': 'H.265+ / H.264+ / H.265 / H.264', 'Bitrate': '32 Kbps ~ 8 Mbps', 'Lens': '2.8 mm', 'Viewing Angle (FOV)': 'H: 99°, V: 55°, D: 116°', 'Range performance': '59 m (D), 23 m (O), 11 m (R), 5 m (I)', 'Electronic Shutter': '1/3~1/100.000 s', 'Minimum illumination': 'Colour: 0.01 Lux @(F2.0, AGC ON)\n0 Lux with EXIR IR range 30 m', 'Day/Night': 'Removable mechanical ICR filter', 'Image improvements': 'WDR (120 dB), BLC, HLC, 3D-DNR, AWB, ROI, Mirror function, Privacy masking', 'Motion Detection': 'Motion detection 2.0 with human and vehicle classification applied in motion detection.', 'Network interface': 'Ethernet 10 / 100 BaseT', 'Remote access': 'Web Browser, Hik-Connect Smartphone App, PC Software iVMS-4200 and Hik-Central', 'Interoperability': 'ONVIF, ISAPI', 'Power': 'DC 12 V / 400 mA / 5 W max. / IEEE802.3af PoE', 'Degree of protection': 'Weatherproof IP67, Vandal-proof IK10', 'Material': 'Metal and plastic', 'Temp. operation': '-30º C ~ +60º C', 'Dimensions': 'Ø 110.8 x 84.7 mm (Al)', 'Base dimensions': 'Ø base 110.8 mm / Ø entre tornillos 100.4 mm / 3 tornillos', 'Weight': '520 g', 'Colour': 'Black'} | IP CCTV | Professional IP cameras | Hikvision | 53,00 €
DS-2CD1143G2-I(2.8mm)(T) | https://d1x12lhh8s9nlj.cloudfront.net/images/productos/products/DS-2CD1143G2-I(2.8mm)(T)/DS-2CD1143G2-I(2.8mm)(T).png | HIKVISION | ['Hikvision', 'CORE range', 'IP Dome Camera', '1/3" Progressive Scan CMOS', '4 Megapixel (2560x1440)', '2.8 mm Lens', '0 Lux', 'EXIR IR scope 30 m', 'Compression H.265+ / H.265 / H.264+ / H.264', 'Motion detection 2.0', 'WDR (120 dB)', '3D-DNR', 'WEB, CMS, Smartphone and NVR interface', 'ONVIF Compatible', 'PoE (IEEE802.3af)', 'Weatherproof IP67', 'Vandal proof IK10'] | {'Brand': 'HIKVISION', 'Range': 'CORE', 'Image sensor': '1/3" Progressive Scan CMOS', 'Maximum resolution': '4 Megapixel (2560x1440)', 'Main Stream rate': '20 fps (2560x1440), 25 fps (1920×1080, 1280×720)', 'Extra Stream rate': '25 fps (1280×720, 640x480, 640×360)', 'Compression': 'H.265+ / H.264+ / H.265 / H.264', 'Bitrate': '32 Kbps ~ 8 Mbps', 'Lens': '2.8 mm', 'Viewing Angle (FOV)': 'H: 99°, V: 55°, D: 116°', 'Range performance': '59 m (D), 23 m (O), 11 m (R), 5 m (I)', 'Electronic Shutter': '1/3~1/100.000 s', 'Minimum illumination': 'Colour: 0.01 Lux @(F2.0, AGC ON)\n0 Lux with EXIR IR range 30 m', 'Day/Night': 'Removable mechanical ICR filter', 'Image improvements': 'WDR (120 dB), BLC, HLC, 3D-DNR, AWB, ROI, Mirror function, Privacy masking', 'Motion Detection': 'Motion detection 2.0 with human and vehicle classification applied in motion detection.', 'Network interface': 'Ethernet 10 / 100 BaseT', 'Remote access': 'Web Browser, Hik-Connect Smartphone App, PC Software iVMS-4200 and Hik-Central', 'Interoperability': 'ONVIF, ISAPI', 'Power': 'DC 12 V / 400 mA / 5 W max. / IEEE802.3af PoE', 'Degree of protection': 'Weatherproof IP67, Vandal-proof IK10', 'Material': 'Metal and plastic', 'Temp. operation': '-30º C ~ +60º C', 'Dimensions': 'Ø 110.8 x 84.7 mm (Al)', 'Base dimensions': 'Ø base 110.8 mm / Ø entre tornillos 100.4 mm / 3 tornillos', 'Weight': '520 g'} | IP CCTV | Professional IP cameras | Hikvision | 52,00 €
DS-2CD1163G2-LIU(2.8mm) | https://d1x12lhh8s9nlj.cloudfront.net/images/productos/products/DS-2CD1163G2-LIU(2.8mm)/DS-2CD1163G2-LIU(2.8mm).png | HIKVISION | ['Hikvision', 'Value Range', 'IP Dome Camera', '1/2.4" Progressive Scan CMOS', '6 Megapixel (3200x1800)', '2.8 mm Lens', '0 Lux', 'Hybrid light: IR and White Light range 30 m', 'Compression H.265+ / H.265 / H.264+ / H.264', 'Motion detection 2.0', 'WDR (120 dB)- 3D-DNR', 'Integrated microphone', 'WEB, CMS, Smartphone and NVR interface', 'ONVIF Compatible', 'PoE (IEEE802.3af)', 'Weatherproof IP67', 'Vandal proof IK08'] | {'Brand': 'HIKVISION', 'Range': 'Value', 'Image sensor': '1/2.7" Progressive Scan CMOS', 'Maximum resolution': '6 Megapixel (3200x1800)', 'Main Stream rate': '20 fps (3200x1800, 2688x1520, 1920×1080, 1280×720) [%VAR%]', 'Extra Stream rate': '20 fps (1280x720, 640x480, 640×360)', 'Compression': 'H.265+ / H.264+ / H.265 / H.264', 'Bitrate': '32 Kbps ~ 16 Mbps', 'Lens': '2.8 mm', 'Viewing Angle (FOV)': 'H: 105°, V: 55°, D: 127°', 'Range performance': '76 m (D), 30 m (O), 15 m (R), 7 m (I)', 'Electronic Shutter': '1/3~1/100.000 s', 'Minimum illumination': 'Colour: 0.005 Lux @(F1.6, AGC ON)\n0 Lux with IR range 30 m', 'Supplementary lighting': 'Hybrid light:\nIR Range 30 m\nWhite light range 30 m', 'Day/Night': 'Removable mechanical ICR filter', 'Image improvements': 'WDR (120 dB), BLC, HLC, 3D-DNR, AGC, AWB, ROI, Mirror function, Privacy masking', 'Motion Detection': 'Motion detection 2.0 with human and vehicle classification applied in motion detection.', 'Internal memory': 'No', 'Audio': 'Integrated microphone', 'Audio type': 'Mono', 'Audio Compression': 'G.711ulaw/G.711alaw/G.722.1/G.726/MP2L2/PCM/AAC-LC', 'Audio bit rate': '64 Kbps (G.711 ulaw)/64 Kbps (G.711 alaw)/16 Kbps (G.722.1)/16 Kbps (G.726)/32 Kbps 160 Kbps (MP2L2)/16 to 64 Kbps [%VAR%] to [%VAR%] Kbps (AAC-LC)', 'Network interface': 'Ethernet 10 / 100 BaseT', 'Remote access': 'Web Browser, Hik-Connect Smartphone App, PC Software iVMS-4200 and Hik-Central', 'Interoperability': 'ONVIF, ISAPI', 'Power': 'DC 12 V / 500 mA / 6 W max. / IEEE802.3af PoE', 'Degree of protection': 'Weatherproof IP67, Vandal-proof IK08', 'Material': 'Metal and plastic', 'Temp. operation': '-30º C ~ +60º C', 'Dimensions': 'Ø 121.5 x 97.6 mm (Al)', 'Base dimensions': 'Ø base 121.5 mm / Ø between bolts 104.7 mm / 3 bolts', 'Weight': '550 g'} | IP CCTV | Professional IP cameras | Hikvision | 67,00 €
DS-2CD1183G2-LIU(2.8mm) | https://d1x12lhh8s9nlj.cloudfront.net/images/productos/products/DS-2CD1183G2-LIU(2.8mm)/DS-2CD1183G2-LIU(2.8mm).png | HIKVISION | ['Hikvision', 'Value Range', 'IP Dome Camera', '1/2.7" Progressive Scan CMOS', '8 Megapixel (3840x2160)', '2.8 mm Lens', '0 Lux', 'Hybrid light: IR and White Light range 30 m', 'Compression H.265+ / H.265 / H.264+ / H.264', 'Motion detection 2.0', 'WDR (120 dB)- 3D-DNR', 'Integrated microphone', 'WEB, CMS, Smartphone and NVR interface', 'ONVIF Compatible', 'PoE (IEEE802.3af)', 'Weatherproof IP67', 'Vandal proof IK08'] | {'Brand': 'HIKVISION', 'Range': 'Value', 'Image sensor': '1/2.7" Progressive Scan CMOS', 'Maximum resolution': '8 Megapixel (3840x2160)', 'Main Stream rate': '12.5 fps (3840x2160, 3200x1800, 2688x1520, 1920×1080, 1280×720)', 'Extra Stream rate': '12.5 fps (1280x720, 640x480, 640×360)', 'Compression': 'H.265+ / H.264+ / H.265 / H.264', 'Bitrate': '32 Kbps ~ 16 Mbps', 'Lens': '2.8 mm', 'Viewing Angle (FOV)': 'H: 113°, V: 62°, D: 134°', 'Range performance': '79 m (D), 31 m (O), 15 m (R), 7 m (I)', 'Electronic Shutter': '1/3~1/100.000 s', 'Minimum illumination': 'Colour: 0.01 Lux @(F2.0, AGC ON)\n0 Lux with IR range 30 m', 'Supplementary lighting': 'Hybrid light:\nIR Range 30 m\nWhite light range 30 m', 'Day/Night': 'Removable mechanical ICR filter', 'Image improvements': 'WDR (120 dB), BLC, HLC, 3D-DNR, AGC, AWB, ROI, Mirror function, Privacy masking', 'Motion Detection': 'Motion detection 2.0 with human and vehicle classification applied in motion detection.', 'Internal memory': 'No', 'Audio': 'Integrated microphone', 'Audio type': 'Mono', 'Audio Compression': 'G.711ulaw/G.711alaw/G.722.1/G.726/MP2L2/PCM/AAC-LC', 'Audio bit rate': '64 Kbps (G.711 ulaw)/64 Kbps (G.711 alaw)/16 Kbps (G.722.1)/16 Kbps (G.726)/32 Kbps 160 Kbps (MP2L2)/16 to 64 Kbps [%VAR%] to [%VAR%] Kbps (AAC-LC)', 'Network interface': 'Ethernet 10 / 100 BaseT', 'Remote access': 'Web Browser, Hik-Connect Smartphone App, PC Software iVMS-4200 and Hik-Central', 'Interoperability': 'ONVIF, ISAPI', 'Power': 'DC 12 V / 500 mA / 6 W max. / IEEE802.3af PoE', 'Degree of protection': 'Weatherproof IP67, Vandal-proof IK08', 'Material': 'Metal and plastic', 'Temp. operation': '-30º C ~ +60º C', 'Dimensions': 'Ø 121.5 x 97.6 mm (Al)', 'Weight': '550 g'} | IP CCTV | Professional IP cameras | Hikvision | 78,00 €
DS-2CD1343G2-I(2.8mm)(BLACK) | https://d1x12lhh8s9nlj.cloudfront.net/images/productos/products/DS-2CD1343G2-I(2.8mm)(BLACK)/DS-2CD1343G2-I(2.8mm)(BLACK).png | HIKVISION | ['Hikvision', 'Value Range', 'Turret IP Camera', '1/3" Progressive Scan CMOS', '4 Megapixel (2560x1440)', '2.8 mm Lens', '0 Lux', 'EXIR IR scope 30 m', 'Compression H.265+ / H.265 / H.264+ / H.264', 'Motion detection 2.0', 'WDR (120 dB)', '3D DNR', 'WEB, CMS, Smartphone and NVR interface', 'ONVIF Compatible', 'PoE (IEEE802.3af)', 'Weatherproof IP67', 'Black colour'] | {'Brand': 'HIKVISION', 'Range': 'Value', 'Image sensor': '1/3" Progressive Scan CMOS', 'Maximum resolution': '4 Megapixel (2560x1440)', 'Main Stream rate': '20 fps (2560x1440), 25 fps (1920×1080, 1280×720)', 'Extra Stream rate': '25 fps (1280×720, 640x480, 640×360)', 'Compression': 'H.265+ / H.264+ / H.265 / H.264', 'Bitrate': '32 Kbps ~ 8 Mbps', 'Lens': '2.8 mm', 'Viewing Angle (FOV)': 'H: 99°, V: 55°, D: 116°', 'Range performance': '59 m (D), 23 m (O), 11 m (R), 5 m (I)', 'Electronic Shutter': '1/3~1/100.000 s', 'Minimum illumination': 'Colour: 0.01 Lux @(F2.0, AGC ON)\n0 Lux with EXIR IR range 30 m', 'Day/Night': 'Removable mechanical ICR filter', 'Image improvements': 'WDR (120 dB), BLC, HLC, 3D-DNR, AGC, AWB, ROI, Mirror function, Privacy masking', 'Motion Detection': 'Motion detection 2.0 with human and vehicle classification applied in motion detection.', 'Network interface': 'Ethernet 10 / 100 BaseT', 'Remote access': 'Web Browser, Hik-Connect Smartphone App, PC Software iVMS-4200 and Hik-Central', 'Interoperability': 'ONVIF, ISAPI', 'Power': 'DC 12 V / 400 mA / 5 W max. / IEEE802.3af PoE', 'Degree of protection': 'Weatherproof IP67', 'Material': 'Metal and plastic', 'Temp. operation': '-30º C ~ +60º C', 'Dimensions': 'Ø 110 x 85.3 mm (Al)', 'Base dimensions': 'Ø base 110 mm / Ø between bolts 85 mm / 3 bolts', 'Weight': '330 g', 'Colour': 'Black'} | IP CCTV | Professional IP cameras | Hikvision | 58,00 €
DS-2CD1347G2H-LIU(2.8mm) | https://d1x12lhh8s9nlj.cloudfront.net/images/productos/products/DS-2CD1347G2H-LIU(2.8mm)/DS-2CD1347G2H-LIU(2.8mm).png | N/A | ['Hikvision', 'Gama Value', 'Cámara Turret IP', '1/3" Progressive Scan CMOS', '4 Megapixel (2560x1440)', 'Lente 2.8 mm', '0 Lux', 'Luz híbrida: IR y luz blanca', 'Alcance luz híbrida 30 m', 'ColorVu: imagen a color 24 horas', 'Compresión H.265+ / H.265 / H.264+ / H.264', 'Motion Detection 2.0', 'WDR (120 dB)', '3D DNR', 'Micrófono integrado', 'RJ-45 10/100M BaseT', 'PoE IEEE802.3af', 'Interfaz WEB, CMS, Smartphone y NVR', 'Compatible con ONVIF', 'Impermeable IP67'] | N/A | IP CCTV | Professional IP cameras | Hikvision | 58,00 €
DS-2CD1363G2-LIU(2.8mm) | https://d1x12lhh8s9nlj.cloudfront.net/images/productos/products/DS-2CD1363G2-LIU(2.8mm)/DS-2CD1363G2-LIU(2.8mm).png | HIKVISION | ['Hikvision', 'Value Range', 'Turret IP Camera', '1/2.4" Progressive Scan CMOS', '6 Megapixel (3200x1800)', '2.8 mm Lens', '0 Lux', 'Hybrid light: IR and White Light range 30 m', 'Compression H.265+ / H.265 / H.264+ / H.264', 'Motion detection 2.0', 'WDR (120 dB)', '3D DNR', 'Integrated microphone', 'WEB, CMS, Smartphone and NVR interface', 'ONVIF Compatible', 'PoE (IEEE802.3af)', 'Weatherproof IP67'] | {'Brand': 'HIKVISION', 'Range': 'Value', 'Image sensor': '1/2.4" Progressive Scan CMOS', 'Maximum resolution': '6 Megapixel (3200x1800)', 'Main Stream rate': '20 fps (3200x1800, 2688x1520, 1920×1080, 1280×720) [%VAR%]', 'Extra Stream rate': '20 fps (1280×720, 640x480, 640×360)', 'Compression': 'H.265+ / H.264+ / H.265 / H.264', 'Bitrate': '32 Kbps ~ 16 Mbps', 'Lens': '2.8 mm', 'Viewing Angle (FOV)': 'H: 105°, V: 55°, D: 127°', 'Range performance': '76 m (D), 30 m (O), 15 m (R), 7 m (I)', 'Electronic Shutter': '1/3~1/100.000 s', 'Minimum illumination': 'Colour: 0.005 Lux @(F1.6, AGC ON)\n0 Lux with IR range 30 m', 'Supplementary lighting': 'Hybrid light:\nIR Range 30 m\nWhite light range 30 m', 'Day/Night': 'Removable mechanical ICR filter', 'Image improvements': 'WDR (120 dB), BLC, HLC, 3D-DNR, AGC, AWB, ROI, Mirror function, Privacy masking', 'Motion Detection': 'Motion detection 2.0 with human and vehicle classification applied in motion detection.', 'Network interface': 'Ethernet 10 / 100 BaseT', 'Remote access': 'Web Browser, Hik-Connect Smartphone App, PC Software iVMS-4200 and Hik-Central', 'Interoperability': 'ONVIF, ISAPI', 'Power': 'DC 12 V / 410 mA / 5 W max. / IEEE802.3af PoE', 'Degree of protection': 'Weatherproof IP67', 'Material': 'Metal and plastic', 'Temp. operation': '-30º C ~ +60º C', 'Dimensions': 'Ø 110 x 89.2 mm (Al)', 'Base dimensions': 'Ø base 110 mm / Ø between bolts 85 mm / 3 bolts', 'Weight': '340 g'} | IP CCTV | Professional IP cameras | Hikvision | 64,00 €
DS-2CD1383G2-LIU(2.8mm) | https://d1x12lhh8s9nlj.cloudfront.net/images/productos/products/DS-2CD1383G2-LIU(2.8mm)/DS-2CD1383G2-LIU(2.8mm).png | HIKVISION | ['Hikvision', 'Value Range', 'Bullet IP camera', '1/2.7" Progressive Scan CMOS', '8 Megapixel (3840X2160)', '2.8 mm Lens', '0 Lux', 'Hybrid light: IR and White Light range 30 m', 'Compression H.265+ / H.265 / H.264+ / H.264', 'Motion detection 2.0', 'WDR (120 dB)', '3D DNR', 'Integrated microphone', 'WEB, CMS, Smartphone and NVR interface', 'ONVIF Compatible', 'PoE (IEEE802.3af)', 'Weatherproof IP67'] | {'Brand': 'HIKVISION', 'Range': 'Value', 'Image sensor': '1/2.4" Progressive Scan CMOS', 'Maximum resolution': '8 Megapixel (3840X2160)', 'Main Stream rate': '12.5 fps (3840X2160, 3200x1800, 2688x1520, 1920×1080, 1280×720)', 'Extra Stream rate': '12.5 fps (1280×720, 640x480, 640×360)', 'Compression': 'H.265+ / H.264+ / H.265 / H.264', 'Bitrate': '32 Kbps ~ 16 Mbps', 'Lens': '2.8 mm', 'Viewing Angle (FOV)': 'H: 113°, V: 62°, D: 134°', 'Range performance': '79 m (D), 31 m (O), 15 m (R), 7 m (I)', 'Electronic Shutter': '1/3~1/100.000 s', 'Minimum illumination': 'Colour: 0.005 Lux @(F1.6, AGC ON)\n0 Lux with IR range 30 m', 'Supplementary lighting': 'Hybrid light:\nIR Range 30 m\nWhite light range 30 m', 'Day/Night': 'Removable mechanical ICR filter', 'Image improvements': 'WDR (120 dB), BLC, HLC, 3D-DNR, AGC, AWB, ROI, Mirror function, Privacy masking', 'Motion Detection': 'Motion detection 2.0 with human and vehicle classification applied in motion detection.', 'Network interface': 'Ethernet 10 / 100 BaseT', 'Remote access': 'Web Browser, Hik-Connect Smartphone App, PC Software iVMS-4200 and Hik-Central', 'Interoperability': 'ONVIF, ISAPI', 'Power': 'DC 12 V / 410 mA / 5 W max. / IEEE802.3af PoE', 'Degree of protection': 'Weatherproof IP67', 'Material': 'Metal and plastic', 'Temp. operation': '-30º C ~ +60º C', 'Dimensions': 'Ø 110 x 93 mm (Al)', 'Base dimensions': 'Ø base 110 mm / Ø between bolts 85 mm / 3 bolts', 'Weight': '385 g'} | IP CCTV | Professional IP cameras | Hikvision | 75,00 €
DS-2CD1663G2-LIZSU(2.8-12mm) | https://d1x12lhh8s9nlj.cloudfront.net/images/productos/products/DS-2CD1663G2-LIZSU(2.8-12mm)/DS-2CD1663G2-LIZSU(2.8-12mm).png | HIKVISION | ['Hikvision', 'CORE range', 'Bullet IP camera', '1/2.4" Progressive Scan CMOS', '6 Megapixel (3200x1800)', '2.8~12 mm Varifocal Motorised Lens', '0 Lux', 'Hybrid light: IR and white light range 50 m', 'Compression H.265+ / H.265 / H.264+ / H.264', 'Motion detection 2.0', 'WDR (120 dB)', '3D-DNR', 'Integrated microphone', 'Alarms', 'Audio', 'MicroSD card slot up to 512 GB', 'WEB, CMS, Smartphone and NVR interface', 'ONVIF Compatible', 'PoE (IEEE802.3af)', 'Weatherproof IP67'] | {'Brand': 'HIKVISION', 'Range': 'CORE', 'Image sensor': '1/2.4" Progressive Scan CMOS', 'Maximum resolution': '6 Megapixel (3200x1800)', 'Main Stream rate': '20 fps (3200x1800, 2688x1520, 1920×1080, 1280×720) [%VAR%]', 'Extra Stream rate': '20 fps (1280x720, 640x480, 640×360)', 'Compression': 'H.265+ / H.264+ / H.265 / H.264', 'Bitrate': '32 Kbps ~ 16 Mbps', 'Lens': 'Motorized varifocal 2.8~12 mm', 'Viewing Angle (FOV)': 'H: 106~35.6°, V: 55.9~20°, D: 127.4~40.8°', 'Range performance': '68~200 m (D), 27~79 m (O), 13.6~40 m (R), 6.8~20 m (I)', 'Electronic Shutter': '1/3~1/100.000 s', 'Minimum illumination': 'Colour: 0.005 Lux @(F1.6, AGC ON)\n0 Lux with IR range 50 m', 'Supplementary lighting': 'Hybrid light:\nIR Range 50 m\nWhite light range 50 m', 'Day/Night': 'Removable mechanical ICR filter', 'Image improvements': 'WDR (120 dB), BLC, HLC, 3D-DNR, AGC, AWB, ROI Mirror function, Privacy masking', 'Motion Detection': 'Motion detection 2.0 with human and vehicle classification applied in motion detection.', 'Alarms': '1 input / 1 output', 'Audio': '1 input / 1 output\nIntegrated microphone', 'Audio type': 'Mono', 'Audio Compression': 'G.711ulaw/G.711alaw/G.722.1/G.726/MP2L2/PCM/AAC-LC', 'Audio bit rate': '64 Kbps (G.711)/16 Kbps (G.722.1)/16 Kbps (G.726)/32 to 160 Kbps (MP2L2)/16 to 64 Kbps (AAC-LC)', 'Internal memory': 'MicroSD card slot up to 512 GB', 'Network interface': 'Ethernet 10 / 100 BaseT', 'Remote access': 'Web Browser, Hik-Connect Smartphone App, PC Software iVMS-4200 and Hik-Central', 'Interoperability': 'ONVIF, ISAPI', 'Power': 'DC 12 V / 880 mA / 10.5 W max. / IEEE802.3af PoE', 'Degree of protection': 'Weatherproof IP67', 'Temp. operation': '-30º C ~ +60º C', 'Material': 'Metal and plastic', 'Dimensions': 'Ø 105 mm x 252 mm (D)', 'Base dimensions': 'Ø base 105 mm / Ø entre tornillos 89 mm / 4 tornillos', 'Weight': '750 g'} | IP CCTV | Professional IP cameras | Hikvision | 120,00 €
DS-2CD1663G2-LIZU(2.8-12mm) | https://d1x12lhh8s9nlj.cloudfront.net/images/productos/products/DS-2CD1663G2-LIZU(2.8-12mm)/DS-2CD1663G2-LIZU(2.8-12mm).png | HIKVISION | ['Hikvision', 'CORE range', 'Bullet IP camera', '1/2.4" Progressive Scan CMOS', '6 Megapixel (3200x1800)', '2.8~12 mm Varifocal Motorised Lens', '0 Lux', 'Hybrid light: IR and white light range 50 m', 'Compression H.265+ / H.265 / H.264+ / H.264', 'Motion detection 2.0', 'WDR (120 dB)', '3D-DNR', 'Integrated microphone', 'MicroSD card slot up to 512 GB', 'WEB, CMS, Smartphone and NVR interface', 'ONVIF Compatible', 'PoE (IEEE802.3af)', 'Weatherproof IP67'] | {'Brand': 'HIKVISION', 'Range': 'CORE', 'Image sensor': '1/2.4" Progressive Scan CMOS', 'Maximum resolution': '6 Megapixel (3200x1800)', 'Main Stream rate': '20 fps (3200x1800, 2688x1520, 1920×1080, 1280×720) [%VAR%]', 'Extra Stream rate': '20 fps (1280x720, 640x480, 640×360)', 'Compression': 'H.265+ / H.264+ / H.265 / H.264', 'Bitrate': '32 Kbps ~ 16 Mbps', 'Lens': 'Motorized varifocal 2.8~12 mm', 'Viewing Angle (FOV)': 'H: 106~35.6°, V: 55.9~20°, D: 127.4~40.8°', 'Range performance': '68~200 m (D), 27~79 m (O), 13.6~40 m (R), 6.8~20 m (I)', 'Electronic Shutter': '1/3~1/100.000 s', 'Minimum illumination': 'Colour: 0.005 Lux @(F1.6, AGC ON)\n0 Lux with IR range 50 m', 'Supplementary lighting': 'Hybrid light:\nIR Range 50 m\nWhite light range 50 m', 'Day/Night': 'Removable mechanical ICR filter', 'Image improvements': 'WDR (120 dB), BLC, HLC, 3D-DNR, AGC, AWB, ROI Mirror function, Privacy masking', 'Motion Detection': 'Motion detection 2.0 with human and vehicle classification applied in motion detection.', 'Alarms': 'No', 'Audio': 'Integrated microphone', 'Audio type': 'Mono', 'Audio Compression': 'G.711ulaw/G.711alaw/G.722.1/G.726/MP2L2/PCM/AAC-LC', 'Audio bit rate': '64 Kbps (G.711)/16 Kbps (G.722.1)/16 Kbps (G.726)/32 to 160 Kbps (MP2L2)/16 to 64 Kbps (AAC-LC)', 'Internal memory': 'MicroSD card slot up to 512 GB', 'Network interface': 'Ethernet 10 / 100 BaseT', 'Remote access': 'Web Browser, Hik-Connect Smartphone App, PC Software iVMS-4200 and Hik-Central', 'Interoperability': 'ONVIF, ISAPI', 'Power': 'DC 12 V / 880 mA / 10.5 W max. / IEEE802.3af PoE', 'Degree of protection': 'Weatherproof IP67', 'Temp. operation': '-30º C ~ +60º C', 'Material': 'Metal and plastic', 'Dimensions': 'Ø 105 mm x 252 mm (D)', 'Base dimensions': 'Ø base 105 mm / Ø entre tornillos 89 mm / 4 tornillos', 'Weight': '750 g'} | IP CCTV | Professional IP cameras | Hikvision | 114,00 €
DS-2CD1763G2-LIZSU(2.8-12mm) | https://d1x12lhh8s9nlj.cloudfront.net/images/productos/products/DS-2CD1763G2-LIZSU(2.8-12mm)/DS-2CD1763G2-LIZSU(2.8-12mm).png | HIKVISION | ['Hikvision', 'CORE range', 'IP Dome Camera', '1/2.4" Progressive Scan CMOS', '6 Megapixel (3200x1800)', '2.8~12 mm Varifocal Motorised Lens', '0 Lux', 'Hybrid light: IR and White Light range 30 m', 'Compression H.265+ / H.265 / H.264+ / H.264', 'Motion detection 2.0', 'WDR (120 dB)', '3D DNR', 'Integrated microphone', 'Alarms', 'Audio', 'MicroSD card slot up to 512 GB', 'WEB, CMS, Smartphone and NVR interface', 'ONVIF Compatible', 'PoE (IEEE802.3af)', 'Weatherproof IP67', 'Vandal proof IK08'] | {'Brand': 'HIKVISION', 'Range': 'CORE', 'Image sensor': '1/2.4" Progressive Scan CMOS', 'Maximum resolution': '6 Megapixel (3200x1800)', 'Main Stream rate': '20 fps (3200x1800, 2688x1520, 1920×1080, 1280×720) [%VAR%]', 'Extra Stream rate': '20 fps (1280×720, 640x480, 640×360)', 'Compression': 'H.265+ / H.264+ / H.265 / H.264', 'Bitrate': '32 Kbps ~ 16 Mbps', 'Lens': 'Motorized varifocal 2.8~12 mm', 'Viewing Angle (FOV)': 'H: 106~35.6°, V: 55.9~20°, D: 127.4~40.8°', 'Range performance': '68~200 m (D), 27~79 m (O), 13.6~40 m (R), 6.8~20 m (I)', 'Electronic Shutter': '1/3~1/100.000 s', 'Minimum illumination': 'Colour: 0.005 Lux @(F1.6, AGC ON)\n0 Lux with IR range 30 m', 'Supplementary lighting': 'Hybrid light:\nIR Range 30 m\nWhite light range 30 m', 'Day/Night': 'Removable mechanical ICR filter', 'Image improvements': 'WDR (120 dB), BLC, HLC, 3D-DNR, AGC, AWB, ROI Mirror function, Privacy masking', 'Motion Detection': 'Motion detection 2.0 with human and vehicle classification applied in motion detection.', 'Alarms': '1 input / 1 output', 'Audio': '1 input / 1 output\nIntegrated microphone', 'Audio type': 'Mono', 'Audio Compression': 'G.711ulaw/G.711alaw/G.722.1/G.726/MP2L2/PCM/AAC-LC', 'Audio bit rate': '64 Kbps (G.711ulaw/G.711alaw)/16 Kbps (G.722.1)/16 Kbps (G.726)/32 to 160 Kbps (MP2L2)/16 to 64 Kbps (AAC-LC)', 'Internal memory': 'MicroSD card slot up to 512 GB', 'Network interface': 'Ethernet 10 / 100 BaseT', 'Remote access': 'Web Browser, Hik-Connect Smartphone App, PC Software iVMS-4200 and Hik-Central', 'Interoperability': 'ONVIF, ISAPI', 'Power': 'DC 12 V / 800 mA / 9.6 W max. / IEEE802.3af PoE', 'Degree of protection': 'Weatherproof IP67, Vandal-proof IK08', 'Material': 'Metallic', 'Temp. operation': '-30º C ~ +60º C', 'Dimensions': 'Ø 121.5 mm x 97.6 mm (D)', 'Base dimensions': 'Ø base 121.5 mm / Ø between bolts 104.7 mm / 3 bolts', 'Weight': '540 g'} | IP CCTV | Professional IP cameras | Hikvision | 120,00 €
DS-2CD1763G2-LIZU(2.8-12mm) | https://d1x12lhh8s9nlj.cloudfront.net/images/productos/products/DS-2CD1763G2-LIZU(2.8-12mm)/DS-2CD1763G2-LIZU(2.8-12mm).png | HIKVISION | ['Hikvision', 'VALUE range', 'IP Dome Camera', '1/2.4" Progressive Scan CMOS', '6 Megapixel (3200x1800)', '2.8~12 mm Varifocal Motorised Lens', '0 Lux', 'Hybrid light: IR and White Light range 30 m', 'Compression H.265+ / H.265 / H.264+ / H.264', 'Motion detection 2.0', 'WDR (120 dB)', '3D DNR', 'Integrated microphone', 'MicroSD card slot up to 512 GB', 'WEB, CMS, Smartphone and NVR interface', 'ONVIF Compatible', 'PoE (IEEE802.3af)', 'Weatherproof IP67', 'Vandal proof IK08'] | {'Brand': 'HIKVISION', 'Range': 'VALUE', 'Image sensor': '1/2.4" Progressive Scan CMOS', 'Maximum resolution': '6 Megapixel (3200x1800)', 'Main Stream rate': '20 fps (3200x1800, 2688x1520, 1920×1080, 1280×720) [%VAR%]', 'Extra Stream rate': '20 fps (1280×720, 640x480, 640×360)', 'Compression': 'H.265+ / H.264+ / H.265 / H.264', 'Bitrate': '32 Kbps ~ 16 Mbps', 'Lens': 'Motorized varifocal 2.8~12 mm', 'Viewing Angle (FOV)': 'H: 106~35.6°, V: 55.9~20°, D: 127.4~40.8°', 'Range performance': '68~200 m (D), 27~79 m (O), 13.6~40 m (R), 6.8~20 m (I)', 'Electronic Shutter': '1/3~1/100.000 s', 'Minimum illumination': 'Colour: 0.005 Lux @(F1.6, AGC ON)\n0 Lux with IR range 30 m', 'Supplementary lighting': 'Hybrid light:\nIR Range 30 m\nWhite light range 30 m', 'Day/Night': 'Removable mechanical ICR filter', 'Image improvements': 'WDR (120 dB), BLC, HLC, 3D-DNR, AGC, AWB, ROI Mirror function, Privacy masking', 'Motion Detection': 'Motion detection 2.0 with human and vehicle classification applied in motion detection.', 'Audio': 'Integrated microphone', 'Audio type': 'Mono', 'Audio Compression': 'G.711ulaw/G.711alaw/G.722.1/G.726/MP2L2/PCM/AAC-LC', 'Audio bit rate': '64 Kbps (G.711ulaw/G.711alaw)/16 Kbps (G.722.1)/16 Kbps (G.726)/32 to 160 Kbps (MP2L2)/16 to 64 Kbps (AAC-LC)', 'Internal memory': 'MicroSD card slot up to 512 GB', 'Network interface': 'Ethernet 10 / 100 BaseT', 'Remote access': 'Web Browser, Hik-Connect Smartphone App, PC Software iVMS-4200 and Hik-Central', 'Interoperability': 'ONVIF, ISAPI', 'Power': 'DC 12 V / 800 mA / 9.6 W max. / IEEE802.3af PoE', 'Degree of protection': 'Weatherproof IP67, Vandal-proof IK08', 'Material': 'Metallic', 'Temp. operation': '-30º C ~ +60º C', 'Dimensions': 'Ø 121.5 mm x 97.6 mm (D)', 'Base dimensions': 'Ø base 121.5 mm / Ø between bolts 104.7 mm / 3 bolts', 'Weight': '540 g'} | IP CCTV | Professional IP cameras | Hikvision | 114,00 €
DS-2CD1H43G2-IZS(2.8-12mm) | https://d1x12lhh8s9nlj.cloudfront.net/images/productos/products/DS-2CD1H43G2-IZS(2.8-12mm)/DS-2CD1H43G2-IZS(2.8-12mm).png | N/A | ['Hikvision', 'Gama Value', 'Cámara Turret IP', '1/3" Progressive Scan CMOS', '4 Megapixel (2560x1440)', 'Lente varifocal motorizada 2.8~12 mm', '0 Lux', 'EXIR IR alcance 30 m', 'Compresión H.265+ / H.265 / H.264+ / H.264', 'Detección de movimiento 2.0', 'WDR (120 dB)', '3D-DNR', 'Audio -Alarmas', 'Ranura para tarjeta MicroSD hasta 256 GB', 'Interfaz WEB, CMS, Smartphone y NVR', 'Compatible con ONVIF', 'PoE (IEEE802.3af)', 'Impermeable IP66'] | N/A | IP CCTV | Professional IP cameras | Hikvision | 78,82 €
DS-2CD1T23G2-I(6mm)(T) | https://d1x12lhh8s9nlj.cloudfront.net/images/productos/products/DS-2CD1T23G2-I(6mm)(T)/DS-2CD1T23G2-I(6mm)(T).png | HIKVISION | ['Hikvision', 'Value Range', 'Bullet IP camera', '1/2.9" Progressive Scan CMOS', '2 Megapixel (1920x1080)', '6 mm Lens', '0 Lux', 'EXIR IR scope 50 m', 'Compression H.265+ / H.265 / H.264+ / H.264', 'Motion detection 2.0', 'DWDR', '3D-DNR', 'WEB, CMS, Smartphone and NVR interface', 'ONVIF Compatible', 'PoE (IEEE802.3af)', 'Weatherproof IP67'] | {'Brand': 'HIKVISION', 'Range': 'Value', 'Image sensor': '1/2.9" Progressive Scan CMOS', 'Maximum resolution': '2 Megapixel (1920x1080)', 'Main Stream rate': '25 fps (1920×1080, 1280×720)', 'Extra Stream rate': '25 fps (640x480, 640×360)', 'Compression': 'H.265+ / H.264+ / H.265 / H.264', 'Bitrate': '32Kbps ~ 8Mbps', 'Lens': '6 mm', 'Viewing Angle (FOV)': 'H: 51°, V: 27°, D: 60°', 'Range performance': '91 m (D), 36 m (O), 18 m (R), 9 m (I)', 'Electronic Shutter': '1/3~1/100.000 s', 'Minimum illumination': 'Colour: 0.01 Lux @(F2.0, AGC ON)\n0 Lux with EXIR IR range 50 m', 'Day/Night': 'Removable mechanical ICR filter', 'Image improvements': 'DWDR, BLC, HLC, 3D-DNR, AWB, ROI, Mirror function, Privacy masking', 'Motion Detection': 'Motion detection 2.0 with human and vehicle classification applied in motion detection.', 'Network interface': 'Ethernet 10 / 100M BaseT', 'Remote access': 'Web Browser, Hik-Connect Smartphone App, PC Software iVMS-4200 and Hik-Central', 'Interoperability': 'ONVIF, ISAPI', 'Power': 'DC 12 V, 450 mA / 5.5 W máx. / IEEE802.3af PoE', 'Degree of protection': 'Weatherproof IP67', 'Material': 'Metal and plastic', 'Temp. operation': '-30º C ~ +60º C', 'Dimensions': '80.7 (H) x 83.7 (W) x 205.6 (D) mm', 'Base dimensions': 'Ø base 70mm / Ø entre tornillos 55mm / 3 tornillos', 'Weight': '560 g'} | IP CCTV | Professional IP cameras | Hikvision | 46,00 €
DS-2CD1T27G2H-LIU(4mm) | https://d1x12lhh8s9nlj.cloudfront.net/images/productos/products/DS-2CD1T27G2H-LIU(4mm)/DS-2CD1T27G2H-LIU(4mm).png | HIKVISION | ['Hikvision', 'Value Range', 'Bullet IP camera', '1/2.8" Progressive Scan CMOS', '2 Megapixel (1920x1080)', '4 mm Lens', '0 Lux', 'Hybrid light: IR and White Light range 50 m', 'ColorVu: color image 24 hours', 'Compression H.265+ / H.265 / H.264+ / H.264', 'Motion Detection 2.0', 'DWDR', '3D DNR', 'Integrated microphone', 'RJ-45 10/100M BaseT', 'PoE IEEE802.3af', 'WEB, CMS, Smartphone and NVR interface', 'ONVIF Compatible', 'Weatherproof IP67'] | {'Brand': 'HIKVISION', 'Range': 'Value', 'Image sensor': '1/2.8" Progressive Scan CMOS', 'Maximum resolution': '2 Megapixel (1920x1080)', 'Main Stream rate': '25 fps (1920×1080, 1280×720)', 'Extra Stream rate': '25 fps (1280x720, 640×480, 640x360)', 'Compression': 'H.265+ / H.264+ / H.265 / H.264', 'Bitrate': '32 Kbps ~ 8 Mbps', 'Lens': '4 mm', 'Viewing Angle (FOV)': 'H: 94°, V: 50°, D: 110°', 'Range performance': '77 m (D), 30 m (O), 15 m (R), 7 m (I)', 'Minimum illumination': 'Colour: 0.0005 Lux @(F1.0, AGC ON)\n0 Lux with IR range 50 m', 'Supplementary lighting': 'Hybrid light:\nIR Range 50 m\nWhite light range 50 m', 'Day/Night': 'ColorVu: Color image 24 hours', 'Image improvements': 'DWDR, BLC, HLC, 3D-DNR, AGC, AWB, ROI, Mirror function, Privacy masking', 'Motion Detection': 'Motion detection 2.0 with human and vehicle classification applied in motion detection.', 'Internal memory': 'No', 'Audio': 'Integrated microphone', 'Audio type': 'Mono', 'Audio Compression': 'G.711/G.722.1/G.726/MP2L2/PCM/AAC-LC', 'Audio bitrate': '64 Kbps (G.711)/16 Kbps (G.722.1)/16 Kbps (G.726)/32 to 160 Kbps (MP2L2)/16 to 64 Kbps\nKbps (AAC-LC)', 'Network interface': 'Ethernet 10/100M BaseT', 'Remote access': 'Web Browser, Hik-Connect Smartphone App, PC Software iVMS-4200 and Hik-Central', 'Interoperability': 'ONVIF, ISAPI', 'Power': 'DC 12 V / 520 mA / 6.2 W max. / IEEE802.3af PoE', 'Degree of protection': 'Weatherproof IP67', 'Material': 'Front cover: Metallic\nBody: Plastic\nBracket: Plastic', 'Temp. operation': '-30º C ~ +60º C', 'Dimensions': '81 mm (H) x 83.7 mm (W) x 201.96 mm (D)', 'Base dimensions': 'Ø base 70.08 mm / Ø entre tornillos 55 mm / 3 tornillos', 'Weight': '550 g'} | IP CCTV | Professional IP cameras | Hikvision | 55,00 €
DS-2CD1T47G2H-LIU(4mm) | https://d1x12lhh8s9nlj.cloudfront.net/images/productos/products/DS-2CD1T47G2H-LIU(4mm)/DS-2CD1T47G2H-LIU(4mm).png | HIKVISION | ['Hikvision', 'Value Range', 'Bullet IP camera', '1/3" Progressive Scan CMOS', '4 Megapixel (2560x1440)', '4 mm Lens', '0 Lux', 'Hybrid light: IR and White Light range 50 m', 'ColorVu: color image 24 hours', 'Compression H.265+ / H.265 / H.264+ / H.264', 'Motion Detection 2.0', 'WDR (120 dB)', '3D DNR', 'Integrated microphone', 'RJ-45 10/100M BaseT', 'PoE IEEE802.3af', 'WEB, CMS, Smartphone and NVR interface', 'ONVIF Compatible', 'Weatherproof IP67'] | {'Brand': 'HIKVISION', 'Range': 'Value', 'Image sensor': '1/3" Progressive Scan CMOS', 'Maximum resolution': '4 Megapixel (2560x1440)', 'Main Stream rate': '20 fps (2560x1440), 25 fps (1920×1080, 1280×720)', 'Extra Stream rate': '25 fps (1280x720, 640×480, 640x360)', 'Compression': 'H.265+ / H.264+ / H.265 / H.264', 'Bitrate': '32 Kbps ~ 8 Mbps', 'Lens': '4 mm', 'Viewing Angle (FOV)': 'H: 94°, V: 50°, D: 110°', 'Range performance': '77 m (D), 30 m (O), 15 m (R), 7 m (I)', 'Minimum illumination': 'Colour: 0.0005 Lux @(F1.0, AGC ON)\n0 Lux with IR range 50 m', 'Supplementary lighting': 'Hybrid light:\nIR Range 50 m\nWhite light range 50 m', 'Day/Night': 'ColorVu: Color image 24 hours', 'Image improvements': 'WDR (120 dB), BLC, HLC, 3D-DNR, AGC, AWB, ROI, Mirror function, Privacy masking', 'Motion Detection': 'Motion detection 2.0 with human and vehicle classification applied in motion detection.', 'Internal memory': 'No', 'Audio': 'Integrated microphone', 'Audio type': 'Mono', 'Audio Compression': 'G.711/G.722.1/G.726/MP2L2/PCM/AAC-LC', 'Audio bitrate': '64 Kbps (G.711)/16 Kbps (G.722.1)/16 Kbps (G.726)/32 to 160 Kbps (MP2L2)/16 to 64 Kbps\nKbps (AAC-LC)', 'Network interface': 'Ethernet 10/100M BaseT', 'Remote access': 'Web Browser, Hik-Connect Smartphone App, PC Software iVMS-4200 and Hik-Central', 'Interoperability': 'ONVIF, ISAPI', 'Power': 'DC 12 V / 570 mA / 6.8 W max. / IEEE802.3af PoE', 'Degree of protection': 'Weatherproof IP67', 'Material': 'Front cover: Metallic\nBody: Plastic\nBracket: Plastic', 'Temp. operation': '-30º C ~ +60º C', 'Dimensions': '81 mm (H) x 83.7 mm (W) x 201.96 mm (D)', 'Base dimensions': 'Ø base 70.08 mm / Ø entre tornillos 55 mm / 3 tornillos', 'Weight': '550 g'} | IP CCTV | Professional IP cameras | Hikvision | 62,00 €
DS-2CD1T63G2-LIU(4mm) | https://d1x12lhh8s9nlj.cloudfront.net/images/productos/products/DS-2CD1T63G2-LIU(4mm)/DS-2CD1T63G2-LIU(4mm).png | HIKVISION | ['Hikvision', 'Value Range', 'Bullet IP camera', '1/2.4" Progressive Scan CMOS', '6 Megapixel (3200x1800)', '4 mm Lens', '0 Lux', 'Hybrid light: IR and White Light range 50 m', 'Compression H.265+ / H.265 / H.264+ / H.264', 'Motion detection 2.0', 'WDR (120 dB)', '3D-DNR', 'Integrated microphone', 'WEB, CMS, Smartphone and NVR interface', 'ONVIF Compatible', 'PoE (IEEE802.3af)', 'Weatherproof IP67'] | {'Brand': 'HIKVISION', 'Range': 'Value', 'Image sensor': '1/2.4" Progressive Scan CMOS', 'Maximum resolution': '6 Megapixel (3200x1800)', 'Main Stream rate': '20 fps (3200x1800, 2688x1520, 1920×1080, 1280×720) [%VAR%]', 'Extra Stream rate': '20 fps (1280×720, 640x480, 640×360)', 'Compression': 'H.265+ / H.264+ / H.265 / H.264', 'Bitrate': '32 Kbps ~ 16 Mbps', 'Lens': '4 mm', 'Viewing Angle (FOV)': 'H: 78°, V: 38°, D: 96°', 'Range performance': '115 m (D), 45 m (O), 23 m (R), 11 m (I)', 'Electronic Shutter': '1/3~1/100.000 s', 'Minimum illumination': 'Colour: 0.005 Lux @(F1.6, AGC ON)\n0 Lux with IR range 30 m', 'Supplementary lighting': 'Hybrid light:\nIR Range 50 m\nWhite light range 50 m', 'Day/Night': 'Removable mechanical ICR filter', 'Image improvements': 'WDR (120 dB), BLC, HLC, 3D-DNR, AGC, AWB, ROI, Mirror function, Privacy masking', 'Motion Detection': 'Motion detection 2.0 with human and vehicle classification applied in motion detection.', 'Audio': 'Integrated microphone', 'Audio type': 'Mono', 'Audio Compression': 'G.711ulaw/G.711alaw/G.722.1/G.726/MP2L2/PCM/AAC-LC', 'Audio bitrate': '64 Kbps (G.711ulaw/G.711alaw)/16 Kbps (G.722.1)/16 Kbps (G.726)/32 to 160 Kbps (MP2L2)/16 to 64 Kbps (AAC-LC)', 'Network interface': '1 RJ45 Ethernet 10 M/100 M self-adaptive', 'Remote access': 'Web Browser, Hik-Connect Smartphone App, PC Software iVMS-4200 and Hik-Central', 'Interoperability': 'ONVIF, ISAPI', 'Power': 'DC 12 V / 540 mA / 6.5 W max. / IEEE802.3af PoE', 'Degree of protection': 'Weatherproof IP67', 'Material': 'Metal and plastic', 'Temp. operation': '-30º C ~ +60º C', 'Dimensions': '80.7 mm (H) x 83.7 mm (W) x 205.6 mm (D)', 'Weight': '635 g'} | IP CCTV | Professional IP cameras | Hikvision | 70,00 €
DS-2CD1T63G2-LIU(6mm) | https://d1x12lhh8s9nlj.cloudfront.net/images/productos/products/DS-2CD1T63G2-LIU(6mm)/DS-2CD1T63G2-LIU(6mm).png | HIKVISION | ['Hikvision', 'Value Range', 'Bullet IP camera', '1/2.4" Progressive Scan CMOS', '6 Megapixel (3200x1800)', '6 mm Lens', '0 Lux', 'Hybrid light: IR and White Light range 50 m', 'Compression H.265+ / H.265 / H.264+ / H.264', 'Motion detection 2.0', 'WDR (120 dB)', '3D-DNR', 'Integrated microphone', 'WEB, CMS, Smartphone and NVR interface', 'ONVIF Compatible', 'PoE (IEEE802.3af)', 'Weatherproof IP67'] | {'Brand': 'HIKVISION', 'Range': 'Value', 'Image sensor': '1/2.4" Progressive Scan CMOS', 'Maximum resolution': '6 Megapixel (3200x1800)', 'Main Stream rate': '20 fps (3200x1800, 2688x1520, 1920×1080, 1280×720) [%VAR%]', 'Extra Stream rate': '20 fps (1280×720, 640x480, 640×360)', 'Compression': 'H.265+ / H.264+ / H.265 / H.264', 'Bitrate': '32 Kbps ~ 16 Mbps', 'Lens': '6 mm', 'Viewing Angle (FOV)': 'H: 51°, V: 26°, D: 59°', 'Range performance': '164 m (D), 65 m (O), 32 m (R), 16 m (I)', 'Electronic Shutter': '1/3~1/100.000 s', 'Minimum illumination': 'Colour: 0.005 Lux @(F1.6, AGC ON)\n0 Lux with IR range 30 m', 'Supplementary lighting': 'Hybrid light:\nIR Range 50 m\nWhite light range 50 m', 'Day/Night': 'Removable mechanical ICR filter', 'Image improvements': 'WDR (120 dB), BLC, HLC, 3D-DNR, AGC, AWB, ROI, Mirror function, Privacy masking', 'Motion Detection': 'Motion detection 2.0 with human and vehicle classification applied in motion detection.', 'Audio': 'Integrated microphone', 'Audio type': 'Mono', 'Audio Compression': 'G.711ulaw/G.711alaw/G.722.1/G.726/MP2L2/PCM/AAC-LC', 'Audio bitrate': '64 Kbps (G.711ulaw/G.711alaw)/16 Kbps (G.722.1)/16 Kbps (G.726)/32 to 160 Kbps (MP2L2)/16 to 64 Kbps (AAC-LC)', 'Network interface': '1 RJ45 Ethernet 10 M/100 M self-adaptive', 'Remote access': 'Web Browser, Hik-Connect Smartphone App, PC Software iVMS-4200 and Hik-Central', 'Interoperability': 'ONVIF, ISAPI', 'Power': 'DC 12 V / 540 mA / 6.5 W max. / IEEE802.3af PoE', 'Degree of protection': 'Weatherproof IP67', 'Material': 'Metal and plastic', 'Temp. operation': '-30º C ~ +60º C', 'Dimensions': '80.7 mm (H) x 83.7 mm (W) x 205.6 mm (D)', 'Weight': '635 g'} | IP CCTV | Professional IP cameras | Hikvision | 68,00 €
DS-2CD1T83G2-LIU(4mm) | https://d1x12lhh8s9nlj.cloudfront.net/images/productos/products/DS-2CD1T83G2-LIU(4mm)/DS-2CD1T83G2-LIU(4mm).png | HIKVISION | ['Hikvision', 'Value Range', 'Bullet IP camera', '1/2.7" Progressive Scan CMOS', '8 Megapixel (3840x2160)', '4 mm Lens', '0 Lux', 'Hybrid light: IR and White Light range 50 m', 'Compression H.265+ / H.265 / H.264+ / H.264', 'Motion detection 2.0', 'WDR (120 dB)', '3D-DNR', 'Integrated microphone', 'WEB, CMS, Smartphone and NVR interface', 'ONVIF Compatible', 'PoE (IEEE802.3af)', 'Weatherproof IP67'] | {'Brand': 'HIKVISION', 'Range': 'Value', 'Image sensor': '1/2.7" Progressive Scan CMOS', 'Maximum resolution': '8 Megapixel (3840x2160)', 'Main Stream rate': '12.5 fps (3840x2160, 3200x1800, 2688x1520, 1920×1080, 1280×720)', 'Extra Stream rate': '12.5 fps (1280×720, 640x480, 640×360)', 'Compression': 'H.265+ / H.264+ / H.265 / H.264', 'Bitrate': '32 Kbps ~ 16 Mbps', 'Lens': '4 mm', 'Viewing Angle (FOV)': 'H: 90°, V: 49°, D: 108°', 'Range performance': '102 m (D), 40 m (O), 20 m (R), 10 m (I)', 'Electronic Shutter': '1/3~1/100.000 s', 'Minimum illumination': 'Colour: 0.01 Lux @(F2.0, AGC ON)\n0 Lux with IR range 50 m', 'Supplementary lighting': 'Hybrid light:\nIR Range 50 m\nWhite light range 50 m', 'Day/Night': 'Removable mechanical ICR filter', 'Image improvements': 'WDR (120 dB), BLC, HLC, 3D-DNR, AGC, AWB, ROI, Mirror function, Privacy masking', 'Motion Detection': 'Motion detection 2.0 with human and vehicle classification applied in motion detection.', 'Audio': 'Integrated microphone', 'Audio type': 'Mono', 'Audio Compression': 'G.711ulaw/G.711alaw/G.722.1/G.726/MP2L2/PCM/AAC-LC', 'Audio bitrate': '64 Kbps (G.711ulaw/G.711alaw)/16 Kbps (G.722.1)/16 Kbps (G.726)/32 to 160 Kbps (MP2L2)/16 to 64 Kbps (AAC-LC)', 'Network interface': '1 RJ45 Ethernet 10 M/100 M self-adaptive', 'Remote access': 'Web Browser, Hik-Connect Smartphone App, PC Software iVMS-4200 and Hik-Central', 'Interoperability': 'ONVIF, ISAPI', 'Power': 'DC 12 V / 540 mA / 6.5 W max. / IEEE802.3af PoE', 'Degree of protection': 'Weatherproof IP67', 'Material': 'Metal and plastic', 'Temp. operation': '-30º C ~ +60º C', 'Dimensions': '80.7 mm (H) x 83.7 mm (W) x 205.6 mm (D)', 'Weight': '635 g'} | IP CCTV | Professional IP cameras | Hikvision | 82,00 €
DS-2CD2047G2H-LIU(2.8mm)(eF) | https://d1x12lhh8s9nlj.cloudfront.net/images/productos/products/DS-2CD2047G2H-LIU(2.8mm)(eF)/DS-2CD2047G2H-LIU(2.8mm)(eF).png | HIKVISION | ['Hikvision', 'PRO Range', 'Bullet IP camera', '1/1.8" Progressive Scan CMOS', '4 Megapixel (2688x1520)', '2.8 mm Lens', '0 Lux', 'Hybrid light: IR and white light range 40 m', 'ColorVu: color image 24 hours', 'Compression H.265+ / H.265 / H.264+ / H.264', 'Motion detection 2.0', 'AcuSense, false alarm filter for vehicles and persons (in Crossing Line, Area Intrusion, Entry Region, Exit Region)', 'Face Capture', 'WDR (130 dB)', '3D-DNR', 'Integrated microphone', 'MicroSD card slot up to 512 GB', 'WEB, CMS, Smartphone and NVR interface', 'ONVIF Compatible', 'PoE (IEEE802.3af)', 'Weatherproof IP67'] | {'Brand': 'HIKVISION', 'Range': 'PRO', 'Image sensor': '1/1.8" Progressive Scan CMOS', 'Maximum resolution': '4 Megapixel (2688x1520)', 'Main Stream rate': '25 fps (2688x1520, 1920x1080, 1280x720)', 'Extra stream rate': '25 fps (1280x720, 640x480, 640x360)', 'Third Stream Rate': '10 fps (1920x1080, 1280x720, 640x480, 640x360) [%VAR%]', 'Compression': 'H.265+ / H.264+ / H.265 / H.264', 'Bitrate': '32 Kbps ~ 8 Mbps', 'Lens': '2.8 mm', 'Viewing Angle (FOV)': 'H: 104°, V: 54.4°, D: 126.7°', 'Range performance': '61 m (D), 24 m (O), 12 m (R), 6 m (I)', 'Electronic Shutter': '1/3~1/100.000 s', 'Minimum illumination': 'Colour: 0.0005 Lux @(F1.0, AGC ON)\n0 Lux with IR range 40 m', 'Night lighting': 'Hybrid light: IR/white light range 40 m', 'Day/Night': 'ColorVu: color image 24 hours', 'Image improvements': 'WDR (130 dB), BLC, HLC, 3D-DNR, AGC, AWB, ROI, Mirror effect, Privacy masking', 'ANR': 'Yes', 'Motion Detection': 'Motion detection 2.0 with human and vehicle classification applied in motion detection.\n\n* Motion detection 2.0, Facial recognition and AcuSense cannot be enabled at the same time. Enabling one function will disable the other 2 functions', 'Intelligent functions': 'AcuSense\nDeepLearning based technology for human and vehicle classification with false alarm reduction applied on:\nLine Crossing, Area Intrusion, Inbound Region, Outbound Region, Outbound Region\n\n* Motion detection 2.0, Facial recognition and AcuSense cannot be enabled at the same time. Enabling one function will disable the other 2 functions', 'Facial recognition': 'Face Capture\n\n* Motion detection 2.0, Facial recognition and AcuSense cannot be enabled at the same time. Enabling one function will disable the other 2 functions', 'Audio': 'Integrated microphone', 'Audio Compression': 'G.711/G.722.1/G.726/MP2L2/PCM/MP3/AAC-LC', 'Audio bit rate': '64 Kbps (G.711ulaw/G.711alaw)/16 Kbps (G.722.1)/16 Kbps (G.726)/16 Kbps to 64 Kbps (AAC-LC)/32 to 192 Kbps (MP2L2)/8 to 320 Kbps (MP3)', 'Internal memory': 'MicroSD card slot up to 512 GB', 'Network interface': 'Ethernet 10 / 100 BaseT', 'Remote access': 'Web Browser, Hik-Connect Smartphone App, PC Software iVMS-4200 and Hik-Central', 'Interoperability': 'ONVIF, ISAPI', 'Power': 'DC 12 V / 450 mA / 5.5 W max. / IEEE802.3af PoE', 'Degree of protection': 'Weatherproof IP67', 'Material': 'Front cover: Metallicliclic\nBody: Metal\nBracket: Metal', 'Temp. operation': '-30º C ~ +60º C', 'Dimensions': 'Ø 74.4 mm x 179.2 mm (D)', 'Base dimensions': 'Ø base 70 mm / Ø between bolts 55 mm / 3 bolts', 'Weight': '525 g'} | IP CCTV | Professional IP cameras | Hikvision | 295,11 €
DS-2CD2047G2H-LIU/SL(2.8mm)(eF) | https://d1x12lhh8s9nlj.cloudfront.net/images/productos/products/DS-2CD2047G2H-LIU_SL(2.8mm)(eF)/DS-2CD2047G2H-LIU_SL(2.8mm)(eF).png | HIKVISION | ['Hikvision', 'PRO Range', 'Bullet IP camera', '1/1.8" Progressive Scan CMOS', '4 Megapixel (2688x1520)', '2.8 mm Lens', '0 Lux', 'IR hybrid light/white light range 40 m', 'ColorVu: color image 24 hours', 'Compression H.265+ / H.265 / H.264+ / H.264', 'Motion detection 2.0', 'AcuSense, false alarm filter for vehicles and persons (in Crossing Line, Area Intrusion, Entry Region, Exit Region)', 'Face Capture', 'WDR (130 dB)', '3D-DNR', 'Built-in microphone and speaker', 'Siren and deterrent flash', 'MicroSD card slot up to 512 GB', 'WEB, CMS, Smartphone and NVR interface', 'ONVIF Compatible', 'PoE (IEEE802.3af)', 'Weatherproof IP67'] | {'Brand': 'HIKVISION', 'Range': 'PRO', 'Image sensor': '1/1.8" Progressive Scan CMOS', 'Maximum resolution': '4 Megapixel (2688x1520)', 'Main Stream rate': '25 fps (2688x1520, 1920x1080, 1280x720)', 'Extra stream rate': '25 fps (1280x720, 640x480, 640x360)', 'Third Stream Rate': '10 fps (1920x1080, 1280x720, 640x480, 640x360) [%VAR%]', 'Compression': 'H.265+ / H.264+ / H.265 / H.264', 'Bitrate': '32 Kbps ~ 8 Mbps', 'Lens': '2.8 mm', 'Viewing Angle (FOV)': 'H: 104°, V: 54.4°, D: 126.7°', 'Range performance': '61 m (D), 24 m (O), 12 m (R), 6 m (I)', 'Electronic Shutter': '1/3~1/100.000 s', 'Minimum illumination': 'Colour: 0.0005 Lux @(F1.0, AGC ON)\n0 Lux with hybrid light', 'Night lighting': 'Hybrid IR/white light range 40 m', 'Day/Night': 'ColorVu: color image 24 hours', 'Image improvements': 'WDR (130 dB), BLC, HLC, 3D-DNR, AGC, AWB, ROI, Mirror effect, Privacy masking', 'ANR': 'Yes', 'Motion Detection': 'Motion detection 2.0 with human and vehicle classification applied in motion detection.\n\n* Motion detection 2.0, Facial recognition and AcuSense cannot be enabled at the same time. Enabling one function will disable the other 2 functions', 'Intelligent functions': 'AcuSense\nDeepLearning based technology for human and vehicle classification with false alarm reduction applied on:\nLine Crossing, Area Intrusion, Inbound Region, Outbound Region, Outbound Region\n\n* Motion detection 2.0, Facial recognition and AcuSense cannot be enabled at the same time. Enabling one function will disable the other 2 functions', 'Facial recognition': 'Face Capture\n\n* Motion detection 2.0, Facial recognition and AcuSense cannot be enabled at the same time. Enabling one function will disable the other 2 functions', 'Deterrent alarm': 'Siren and strobe flash integrated in the camera', 'Audio': 'Built-in microphone and speaker', 'Audio Compression': 'G.711/G.722.1/G.726/MP2L2/PCM/MP3/AAC-LC', 'Audio bit rate': '64 Kbps (G.711ulaw/G.711alaw)/16 Kbps (G.722.1)/16 Kbps (G.726)/16 Kbps to 64 Kbps (AAC-LC)/32 to 192 Kbps (MP2L2)/8 to 320 Kbps (MP3)', 'Internal memory': 'MicroSD card slot up to 512 GB', 'Network interface': 'Ethernet 10 / 100 BaseT', 'Remote access': 'Web Browser, Hik-Connect Smartphone App, PC Software iVMS-4200 and Hik-Central', 'Interoperability': 'ONVIF, ISAPI', 'Power': 'DC 12 V / 450 mA / 5.5 W max. / IEEE802.3af PoE', 'Degree of protection': 'Weatherproof IP67', 'Material': 'Front cover: Metallicliclic\nBody: Metal\nBracket: Metal', 'Temp. operation': '-30º C ~ +60º C', 'Dimensions': 'Ø 74.4 mm x 179.2 mm (D)', 'Base dimensions': 'Ø base 70 mm / Ø between bolts 55 mm / 3 bolts', 'Weight': '525 g'} | IP CCTV | Professional IP cameras | Hikvision | 288,04 €
DS-2CD2125G0-IMS | https://d1x12lhh8s9nlj.cloudfront.net/images/productos/products/DS-2CD2125G0-IMS/DS-2CD2125G0-IMS.png | N/A | ['Hikvision', 'PRO Range', 'IP Dome Camera', 'Resolution 1080p (1920×1080)', '1/2.8 Progressive Scan CMOS', '2.8 mm Lens', 'Powered by Darkfighter', 'H.265/H.264', 'IR Range 30 m', 'WDR (120 dB)', '3D-DNR', 'MicroSD storage up to 128 GB', 'Audio', 'Alarms', 'HDMI video output', 'PoE (IEEE802.3af)', 'Weatherproof IP42'] | {'Brand Brand': 'HIKVISION', 'Image sensor fixed lenses': '1/2.8” Progressive Scan CMOS', 'Maximum resolution': '1080p', 'Main Stream rate': '50 fps (1920x1080, 1280x720)', 'Extra Stream rate': '25 fps (640x480, 640x360, 320x240)', 'Lens': '2.8 mm', 'Viewing Angle (FOV)': '108º (H), 58º (V), 128º (D)', 'Minimum illumination': 'Colour: 0.009 Lux@(F1.6, AGC ON)\n0 Lux with IR', 'Infrared lighting': 'IR LEDs (30 m)', 'Day / Night': 'Removable mechanical ICR filter', 'Video output': 'HDMI (1920x1080, 1280x720)', 'Compression': 'H.265/H.264', 'Bitrate': '32 Kbps ~ 16 Mbps', 'Electronic shutter': '1/3 ~ 1/100,000s', 'Image improvements': 'WDR (120 dB), BLC, HLC, 3D-DNR, AGC, AWB, Mirroring, Privacy Masking,', 'ANR': 'Yes', 'Motion Detection': 'Yes', 'Audio': '1 input / 1 output', 'Audio Compression': 'G.711/G.722.1/G.726/MP2L2/PCM/MP3', 'Audio bit rate': '64Kbps(G.711)/16Kbps(G.722.1)/16Kbps(G.726)/32-192Kbps(MP2L2)/8-320Kbps(MP3)', 'Alarms': '1 input / 1 relay', 'Network interface': 'RJ45: Ethernet 10/100/1000M BaseT', 'Internal memory': 'MicroSD card slot up to 128 GB', 'Remote access': 'Web Browser, Hik-Connect Smartphone App, PC Software iVMS-4200 and Hik-Central', 'Interoperability': 'ONVIF, ISAPI', 'Power': 'DC 12 V / 0.6 A / max. 7 W, PoE IEEE802.3af', 'Degree of protection': 'Weatherproof IP42', 'Material': 'Metallic', 'Dimensions': '119 (Ø) x 90 (h) mm', 'Base dimensions': 'Ø base 119 mm / Ø between bolts 83.5 mm / 2 bolts', 'Weight (without bracket)': '520 g'} | IP CCTV | Professional IP cameras | Hikvision | 353,00 €
DS-2CD2163G2-IS(2.8mm) | https://d1x12lhh8s9nlj.cloudfront.net/images/productos/products/DS-2CD2163G2-IS(2.8mm)/DS-2CD2163G2-IS(2.8mm).png | HIKVISION | ['Hikvision', 'PRO Range', 'IP Dome Camera', '1/2.4" Progressive Scan CMOS', '6 Megapixel (3200x1800)', '2.8 mm Lens', '0 Lux', 'IR Range 30 m', 'Compression H.265+ / H.265 / H.264+ / H.264', 'Motion detection 2.0', 'AcuSense, false alarm filter for vehicles and persons (in line crossing and area intrusion)', 'Face Detection', 'WDR (120 dB)', '3D-DNR', 'Alarms', 'Audio', 'MicroSD card slot up to 512 GB', 'WEB, CMS, Smartphone and NVR interface', 'ONVIF Compatible', 'PoE (IEEE802.3af)', 'Weatherproof IP67', 'Vandal proof IK10'] | {'Brand': 'HIKVISION', 'Range': 'PRO', 'Image sensor': '1/2.4" Progressive Scan CMOS', 'Maximum resolution': '6 Megapixel (3200x1800)', 'Main Stream rate': '25 fps (3200x1800, 2688x1520, 1920×1080, 1280×720) [%VAR%]', 'Extra Stream rate': '25 fps (1280x720, 640x480, 640×360)', 'Third stream rate': '10 fps (1920×1080, 1280×720, 640x480, 640×360) [%VAR%]', 'Compression': 'H.265+ / H.264+ / H.265 / H.264', 'Bitrate': '32 Kbps ~ 16 Mbps', 'Lens': '2.8 mm', 'Viewing Angle (FOV)': 'H: 105°, V: 55°, D: 127°', 'Range performance': '76 m (D), 30 m (O), 15 m (R), 7 m (I)', 'Electronic Shutter': '1/3~1/100.000 s', 'Minimum illumination': 'Colour: 0.005 Lux @(F1.6, AGC ON)\n0 Lux with IR range 30 m', 'Day/Night': 'Removable mechanical ICR filter', 'Image improvements': 'WDR (120 dB), BLC, HLC, 3D-DNR, AGC, AWB, ROI, Mirror function, Privacy masking', 'ANR': 'Yes', 'Motion Detection': 'Motion detection 2.0 with human and vehicle classification applied in motion detection.\n\n* Motion detection and AcuSense cannot be enabled at the same time on the same device.', 'Intelligent functions': 'AcuSense\nDeepLearning based technology for human and vehicle classification with false alarm reduction applied on:\nLine Crossing, Area Intrusion\n\n* Motion detection and AcuSense cannot be enabled at the same time on the same device.', 'Face Detection': 'Yes', 'Alarms': '1 input / 1 relay', 'Audio': '1 input / 1 output', 'Audio Compression': 'G.711ulaw/G.711alaw/G.722.1/G.726/MP2L2/PCM/MP3/AAC-LC', 'Audio bit rate': '64 Kbps (G.711ulaw/G.711alaw)/16 Kbps (G.722.1)/16 Kbps (G.726)/16 Kbps to 64\nKbps (AAC-LC)/32 to 192 Kbps (MP2L2)/8 to 320 Kbps (MP3)', 'Internal memory': 'MicroSD card slot up to 512 GB', 'Network interface': 'Ethernet 10 / 100 BaseT', 'Remote access': 'Web Browser, Hik-Connect Smartphone App, PC Software iVMS-4200 and Hik-Central', 'Interoperability': 'ONVIF, ISAPI', 'Power': 'DC 12 V / 500 mA / 6 W max. / IEEE802.3af PoE', 'Degree of protection': 'Weatherproof IP67, Vandal-proof IK10', 'Material': 'Body: Aluminium alloy\nDome: Plastic', 'Temp. operation': '-30º C ~ +60º C', 'Dimensions': 'Ø 110.8 mm x 84.7 mm (H)', 'Base dimensions': 'Ø base 110.8 mm / Ø between bolts 100.4 mm / 3 bolts', 'Weight': '400 g'} | IP CCTV | Professional IP cameras | Hikvision | 252,00 €
DS-2CD2346G2-ISU/SL(2.8mm) | https://d1x12lhh8s9nlj.cloudfront.net/images/productos/products/DS-2CD2346G2-ISU_SL(2.8mm)/DS-2CD2346G2-ISU_SL(2.8mm).png | HIKVISION | ['Hikvision', 'PRO Range', 'Turret IP Camera', 'Low Light Powered by DarkFighter', '1/3" Progressive Scan CMOS', '4 Megapixel (2688x1520)', '2.8 mm Lens', '0 Lux', 'IR Range 30 m', 'Compression H.265+ / H.265 / H.264+ / H.264', 'Motion detection 2.0', 'AcuSense, false alarm filter for vehicles and persons (in Crossing Line, Area Intrusion, Entry Region, Exit Region)', 'Face capture', 'WDR (120 dB)', '3D-DNR', 'Alarms', 'Audio', 'Built-in microphone and speaker', 'Built-in siren and strobe flash', 'MicroSD card slot up to 512 GB', 'WEB, CMS, Smartphone and NVR interface', 'ONVIF Compatible', 'PoE (IEEE802.3af)', 'Weatherproof IP67'] | {'Brand': 'HIKVISION', 'Range': 'PRO', 'Image sensor': '1/3" Progressive Scan CMOS', 'Maximum resolution': '4 Megapixel (2688x1520)', 'Main Stream rate': '25 fps (2688x1520. 1920x1080, 1280x720)', 'Extra stream rate': '25 fps (1280x720, 640x480, 640x360)', 'Third Stream Rate': '10 fps (1920x1080, 1280x720, 640x480, 640x360) [%VAR%]', 'Compression': 'H.265+ / H.264+ / H.265 / H.264', 'Bitrate': '32 Kbps ~ 8 Mbps', 'Lens': '2.8 mm', 'Viewing Angle (FOV)': 'H: 103°, V: 55°, D: 123°', 'Range performance': '60 m (D), 23.8 m (O), 12 m (R), 6 m (I)', 'Electronic Shutter': '1/3~1/100.000 s', 'Minimum illumination': 'Low Light Powered by DarkFighter\nColour: 0.003 Lux @(F1.4, AGC ON)\n0 Lux with IR range 30 m', 'Day/Night': 'Removable mechanical ICR filter', 'Image improvements': 'WDR (120 dB), BLC, HLC, 3D-DNR, AGC, AWB, ROI, Mirror function, Privacy masking', 'ANR': 'Yes', 'Alarms': '1 input / 1 output', 'Deterrent alarm': 'Siren and strobe flash integrated in the camera', 'Audio': '1 input / 1 output\nBuilt-in microphone and speaker', 'Audio Compression': 'G.711ulaw/G.711alaw/G.722.1/G.726/MP2L2/PCM/MP3/AAC-LC', 'Audio bit rate': '64 Kbps (G.711ulaw/G.711alaw)/16 Kbps (G.722.1)/16 Kbps (G.726)/32 to 192 Kbps (MP2L2)/8 to 320 Kbps (MP3)/16 to 64 Kbps (AAC-LC)', 'Motion Detection': 'Motion detection 2.0 with human and vehicle classification applied in motion detection.\n\n* Motion detection 2.0 and AcuSense cannot be enabled at the same time.', 'Intelligent functions': 'AcuSense\nDeepLearning based technology for human and vehicle classification with false alarm reduction applied on:\nLine Crossing, Area Intrusion, Inbound Region, Outbound Region, Outbound Region\n\n* Motion detection 2.0 and AcuSense cannot be enabled at the same time.', 'Facial recognition': 'Face Capture\n\n* Motion detection 2.0, Facial recognition and AcuSense cannot be enabled at the same time. Enabling one function will disable the other 2 functions', 'Internal memory': 'MicroSD card slot up to 512 GB', 'Network interface': 'Ethernet 10 / 100 BaseT', 'Remote access': 'Web Browser, Hik-Connect Smartphone App, PC Software iVMS-4200 and Hik-Central', 'Interoperability': 'ONVIF, ISAPI', 'Power': 'DC 12 V / 650 mA / 7.8 W max. / IEEE802.3af PoE', 'Degree of protection': 'Weatherproof IP67', 'Material': 'Metallic', 'Temp. operation': '-30º C ~ +60º C', 'Dimensions': 'Ø 138.3 mm x 124.5 mm (H)', 'Base dimensions': 'Ø base 138.3 mm / Ø between bolts 96 mm / 4 bolts', 'Weight': '825 g'} | IP CCTV | Professional IP cameras | Hikvision | 252,52 €
DS-2CD2346G2-ISU/SL(2.8mm)/C/BLACK | https://d1x12lhh8s9nlj.cloudfront.net/images/productos/products/DS-2CD2346G2-ISU_SL(2.8mm)_C_BLACK/DS-2CD2346G2-ISU_SL(2.8mm)_C_BLACK.png | HIKVISION | ['Hikvision', 'PRO Range', 'Turret IP Camera', 'Low Light Powered by DarkFighter', '1/3" Progressive Scan CMOS', '4 Megapixel (2688x1520)', '2.8 mm Lens', '0 Lux', 'IR Range 30 m', 'Compression H.265+ / H.265 / H.264+ / H.264', 'Motion detection 2.0', 'AcuSense, false alarm filter for vehicles and persons (in Crossing Line, Area Intrusion, Entry Region, Exit Region)', 'Face capture', 'WDR (120 dB)', '3D-DNR', 'Alarms', 'Audio', 'Built-in microphone and speaker', 'Built-in siren and strobe flash', 'MicroSD card slot up to 512 GB', 'WEB, CMS, Smartphone and NVR interface', 'ONVIF Compatible', 'PoE (IEEE802.3af)', 'Weatherproof IP67', 'Black colour'] | {'Brand': 'HIKVISION', 'Range': 'PRO', 'Image sensor': '1/3" Progressive Scan CMOS', 'Maximum resolution': '4 Megapixel (2688x1520)', 'Main Stream rate': '25 fps (2688x1520. 1920x1080, 1280x720)', 'Extra stream rate': '25 fps (1920x1080, 1280x720, 640x480, 640x360) [%VAR%]', 'Third Stream Rate': '10 fps (1280x720, 640x480, 640x360)', 'Compression': 'H.265+ / H.264+ / H.265 / H.264', 'Bitrate': '32 Kbps ~ 8 Mbps', 'Lens': '2.8 mm', 'Viewing Angle (FOV)': 'H: 103°, V: 55°, D: 123°', 'Range performance': '60 m (D), 23.8 m (O), 12 m (R), 6 m (I)', 'Electronic Shutter': '1/3~1/100.000 s', 'Minimum illumination': 'Low Light Powered by DarkFighter\nColour: 0.003 Lux @(F1.4, AGC ON)\n0 Lux with IR range 30 m', 'Day/Night': 'Removable mechanical ICR filter', 'Image improvements': 'WDR (120 dB), BLC, HLC, 3D-DNR, AGC, AWB, ROI, Mirror function, Privacy masking', 'ANR': 'Yes', 'Alarms': '1 input / 1 output', 'Deterrent alarm': 'Siren and strobe flash integrated in the camera', 'Audio': '1 input / 1 output\nBuilt-in microphone and speaker', 'Audio Compression': 'G.711ulaw/G.711alaw/G.722.1/G.726/MP2L2/PCM/MP3/AAC-LC', 'Audio bit rate': '64 Kbps (G.711ulaw/G.711alaw)/16 Kbps (G.722.1)/16 Kbps (G.726)/32 a 192 Kbps\n(MP2L2)/8 to 320 Kbps (MP3)/16 to 64 Kbps (AAC-LC)', 'Motion Detection': 'Motion detection 2.0 with human and vehicle classification applied in motion detection.\n\n* Motion detection 2.0 and AcuSense cannot be enabled at the same time.', 'Intelligent functions': 'AcuSense\nDeepLearning based technology for human and vehicle classification with false alarm reduction applied on:\nLine Crossing, Area Intrusion, Inbound Region, Outbound Region, Outbound Region\n\n* Motion detection 2.0 and AcuSense cannot be enabled at the same time.', 'Facial recognition': 'Face Capture\n\n* Motion detection 2.0, Facial recognition and AcuSense cannot be enabled at the same time. Enabling one function will disable the other 2 functions', 'Internal memory': 'MicroSD card slot up to 512 GB', 'Network interface': 'Ethernet 10 / 100 BaseT', 'Remote access': 'Web Browser, Hik-Connect Smartphone App, PC Software iVMS-4200 and Hik-Central', 'Interoperability': 'ONVIF, ISAPI', 'Power': 'DC 12 V / 650 mA / 7.8 W max. / IEEE802.3af PoE', 'Degree of protection': 'Weatherproof IP67', 'Material': 'Metallic', 'Temp. operation': '-30º C ~ +60º C', 'Dimensions': 'Ø 138.3 mm x 124.5 mm (H)', 'Base dimensions': 'Ø base 138.3 mm / Ø between bolts 96 mm / 4 bolts', 'Weight': '825 g', 'Colour': 'Black'} | IP CCTV | Professional IP cameras | Hikvision | 252,52 €
DS-2CD2443G2-IW(2.8mm) | https://d1x12lhh8s9nlj.cloudfront.net/images/productos/products/DS-2CD2443G2-IW(2.8mm)/DS-2CD2443G2-IW(2.8mm).png | HIKVISION | ['Hikvision', 'PRO Range', 'Cube IP Camera', '1/3" Progressive Scan CMOS', '4 Megapixel (2688x1520)', '2.8 mm Lens', '0 Lux', 'IR Range 10 m', 'Compression H.265+ / H.265 / H.264+ / H.264', 'Motion detection 2.0', 'AcuSense, false alarm filter for vehicles and persons (in line crossing and area intrusion)', 'Face Detection', 'WDR (120 dB)', '3D-DNR', 'Integrated microphone', 'Integrated speaker', 'Integrated PIR sensor', 'MicroSD card slot up to 512 GB', 'WEB, CMS, Smartphone and NVR interface', 'ONVIF Compatible', 'PoE (IEEE802.3af)', 'WiFi IEEE802.11b/g/n', 'Suitable for indoor use only'] | {'Brand': 'HIKVISION', 'Range': 'PRO', 'Image sensor': '1/3" Progressive Scan CMOS', 'Maximum resolution': '4 Megapixel (2688x1520)', 'Main Stream rate': '25 fps (2688x1520, 1920×1080, 1280×720)', 'Extra Stream rate': '25 fps (1280x720, 640x480, 640×360)', 'Third stream rate': '10 fps (1920×1080, 1280×720, 640x480, 640×360) [%VAR%]', 'Compression': 'H.265+ / H.264+ / H.265 / H.264', 'Bitrate': '32 Kbps ~ 8 Mbps', 'Lens': '2.8 mm', 'Viewing Angle (FOV)': 'H: 104.3°, V: 55.9°, D: 123.8°', 'Range performance': '56 m (D), 22.2 m (O), 11.2 m (R), 5.6 m (I)', 'Electronic Shutter': '1/3~1/100.000 s', 'Minimum illumination': 'Colour: 0.005 Lux @(F1.6, AGC ON)\n0 Lux with IR range 10 m', 'Day/Night': 'Removable mechanical ICR filter', 'Image improvements': 'WDR (120 dB), BLC, HLC, 3D-DNR, AGC, AWB, ROI, Mirror function, Privacy masking', 'ANR': 'Yes', 'Motion Detection': 'Motion detection 2.0 with human and vehicle classification applied in motion detection.\n\n* Motion detection and AcuSense cannot be enabled at the same time on the same device.', 'Intelligent functions': 'AcuSense\nDeepLearning based technology for human and vehicle classification with false alarm reduction applied on:\nLine Crossing, Area Intrusion\n\n* Motion detection and AcuSense cannot be enabled at the same time on the same device.', 'Face Detection': 'Yes', 'Internal memory': 'MicroSD card slot up to 512 GB', 'Audio': 'Integrated microphone\nIntegrated speaker', 'Audio Compression': 'G.711/G.722.1/G.726/MP2L2/PCM/MP3/AAC-LC', 'Audio bit rate': '64 Kbps (G.711ulaw/G.711alaw)/16 Kbps (G.722.1)/16 Kbps (G.726)/32 to 192 Kbps (MP2L2)/8 to 320 Kbps (MP3)/16 to 64 Kbps (AAC-LC)', 'PIR sensor': 'Integrated\nDetection distance up to 8 m\nHorizontal angle: 90º, vertical angle 80º', 'Network interface': 'Ethernet 10 / 100 BaseT\nWi-Fi IEEE802.11 b/g/n', 'WiFi frequency': '2.412 GHz ~ 2.4835 GHz', 'WiFi Encryption Mode': 'WPA, WPA2', 'Remote access': 'Web Browser, Hik-Connect Smartphone App, PC Software iVMS-4200 and Hik-Central', 'Interoperability': 'ONVIF, ISAPI', 'Power': 'DC 12 V / 490 mA / 5.8 W max. / IEEE802.3af PoE', 'Degree of protection': 'Suitable for indoor use only', 'Material': 'Plastic', 'Temp. operation': '-10º C ~ +40º C', 'Dimensions': '65.2mm (W) x 102.9 mm (H) x 32.6 mm (D)', 'Weight': '120 g'} | IP CCTV | Professional IP cameras | Hikvision | 206,86 €
DS-2CD2546G2-IS(2.8mm)(C) | https://d1x12lhh8s9nlj.cloudfront.net/images/productos/products/DS-2CD2546G2-IS(2.8mm)(C)/DS-2CD2546G2-IS(2.8mm)(C).png | HIKVISION | ['Hikvision', 'PRO Range', 'IP Dome Camera', '1/3" Progressive Scan CMOS', '4 Megapixel (2688x1520)', '2.8 mm Lens', '0 Lux', 'IR Range 30 m', 'Ultra Low Light Powered by DarkFighter', 'Compression H.265+ / H.265 / H.264+ / H.264', 'Motion detection 2.0', 'AcuSense, false alarm filter for vehicles and persons (in line crossing and area intrusion)', 'Face Capture', 'WDR (120 dB)', '3D-DNR', 'Alarms', 'Audio', 'Integrated microphone', 'MicroSD card slot up to 512 GB', 'WEB, CMS, Smartphone and NVR interface', 'ONVIF Compatible', 'PoE (IEEE802.3af)', 'Weatherproof IP67', 'Vandal proof IK08'] | {'Brand': 'HIKVISION', 'Range': 'PRO', 'Image sensor': '1/3" Progressive Scan CMOS', 'Maximum resolution': '4 Megapixel (2688x1520)', 'Main Stream rate': '25 fps (2688x1520, 1920×1080, 1280×720)', 'Extra Stream rate': '25 fps (1280x720, 640x480, 640×360)', 'Third stream rate': '10 fps (1920×1080, 1280×720, 640x480, 640×360) [%VAR%]', 'Compression': 'H.265+ / H.264+ / H.265 / H.264', 'Bitrate': '32 Kbps ~ 8 Mbps', 'Lens': '2.8 mm', 'Viewing Angle (FOV)': 'H: 102.7°, V: 55.2°, D: 122.5°', 'Range performance': '64 m (D), 26 m (O), 13 m (R), 6 m (I)', 'Electronic Shutter': '1/3~1/100.000 s', 'Minimum illumination': 'Ultra Low Light (Powered by DarkFighter)\nColour: 0.003 Lux @(F1.4, AGC ON)\n0 Lux with IR range 30 m', 'Day/Night': 'Removable mechanical ICR filter', 'Image improvements': 'WDR (120 dB), BLC, HLC, 3D-DNR, AGC, AWB, ROI, Mirror function, Privacy masking', 'ANR': 'Yes', 'Motion Detection': 'Motion detection 2.0 with human and vehicle classification applied in motion detection.\n\n* Motion detection and AcuSense cannot be enabled at the same time on the same device.', 'Intelligent functions': 'AcuSense\nDeepLearning based technology for human and vehicle classification with false alarm reduction applied on:\nLine Crossing, Area Intrusion\n\n* Motion detection and AcuSense cannot be enabled at the same time on the same device.', 'Face Capture': 'Yes', 'Internal memory': 'MicroSD card slot up to 512 GB', 'Alarms': '1 Input / 1 Output', 'Audio': '1 Input / 1 Output\nIntegrated microphone', 'Audio type': 'Mono / 2 channels / stereo', 'Audio Compression': 'G.711/G.722.1/G.726/MP2L2/PCM/MP3', 'Audio bit rate': '64 Kbps (G.711)/16 Kbps (G.722.1)/16 Kbps (G.726)/32 to 192 Kbps (MP2L2)/32 Kbps (PCM)/8 to 320 Kbps (MP3)', 'Network interface': 'Ethernet 10 / 100 BaseT', 'Remote access': 'Web Browser, Hik-Connect Smartphone App, PC Software iVMS-4200 and Hik-Central', 'Interoperability': 'ONVIF, ISAPI', 'Power': 'DC 12 V / 500 mA / 5.5 W max. / IEEE802.3af PoE', 'Degree of protection': 'Weatherproof IP67, Vandal-proof IK08', 'Material': 'Base: Aluminium\nCover: Plastic', 'Temp. operation': '-30º C ~ +60º C', 'Dimensions': 'Ø 110 mm x 57.4 mm (H)', 'Weight': '380 g'} | IP CCTV | Professional IP cameras | Hikvision | 309,00 €
DS-2CD2666G2-IZS(2.8-12mm)(C) | https://d1x12lhh8s9nlj.cloudfront.net/images/productos/products/DS-2CD2666G2-IZS(2.8-12mm)(C)/DS-2CD2666G2-IZS(2.8-12mm)(C).png | HIKVISION | ['Hikvision', 'PRO Range', 'Bullet IP camera', '1/2.4" Progressive Scan CMOS', 'Low Light Powered by DarkFighter', '6 Megapixel (3200x1800)', '2.8~12 mm Varifocal Motorised Lens', '0 Lux', 'IR Range 60 m', 'Compression H.265+ / H.265 / H.264+ / H.264', 'Motion detection 2.0', 'AcuSense, false alarm filter for vehicles and persons (in Crossing Line, Area Intrusion, Entry Region, Exit Region)', 'Face Capture', 'WDR (120 dB)', '3D-DNR', 'Alarms', 'Audio', 'MicroSD card slot up to 512 GB', 'WEB, CMS, Smartphone and NVR interface', 'ONVIF Compatible', 'PoE+ (IEEE802.3af)', 'Weatherproof IP66', 'Vandal proof IK10'] | {'Brand': 'HIKVISION', 'Range': 'PRO', 'Image sensor': '1/2.4" Progressive Scan CMOS', 'Maximum resolution': '6 Megapixel (3200x1800)', 'Main Stream rate': '25 fps (3200x1800, 2688x1520, 1920×1080, 1280×720) [%VAR%]', 'Extra Stream rate': '25 fps (1280x720, 640x480, 640×360)', 'Third stream rate': '10 fps (1920x1080, 1280×720, 640x480, 640×360) [%VAR%]', 'Compression': 'H.265+ / H.264+ / H.265 / H.264', 'Bitrate': '32 Kbps ~ 16 Mbps', 'Lens': 'Motorized varifocal 2.8~12 mm', 'Viewing Angle (FOV)': 'H: 106~35°, V: 56~20°, D: 127~41°', 'Range performance': '68~200 m (D), 27~79 m (O), 13~40 m (R), 7~20 m (I)', 'Electronic Shutter': '1/3~1/100.000 s', 'Minimum illumination': 'Low Light Powered by DarkFighter\nColour: 0.003 Lux @(F1.4, AGC ON)\n0 Lux with IR range 60 m', 'Day/Night': 'Removable mechanical ICR filter', 'Image improvements': 'WDR (120 dB), BLC, HLC, 3D-DNR, AWB, ROI Mirror function, Privacy masking', 'ANR': 'Yes', 'Alarms': '1 input / 1 output', 'Audio': '1 input / 1 output', 'Audio type': 'Mono', 'Audio Compression': 'G.711/G.722.1/G.726/MP2L2/PCM/MP3/AAC-LC', 'Audio bit rate': '64 Kbps (G.711ulaw/G.711alaw)/16 Kbps (G.722.1)/16 Kbps (G.726)/32 to 192 Kbps (MP2L2)/8 to 320 Kbps (MP3)/16 to 64 Kbps (AAC-LC)', 'Motion Detection': 'Motion detection 2.0 with human and vehicle classification applied in motion detection.\n\n* Motion detection 2.0, Facial recognition and AcuSense cannot be enabled at the same time. Enabling one function will disable the other 2 functions', 'Intelligent functions': 'AcuSense\nDeepLearning based technology for human and vehicle classification with false alarm reduction applied on:\nLine Crossing, Area Intrusion, Inbound Region, Outbound Region, Outbound Region\n\n* Motion detection 2.0, Facial recognition and AcuSense cannot be enabled at the same time. Enabling one function will disable the other 2 functions', 'Facial recognition': 'Face Capture\n\n* Motion detection 2.0, Facial recognition and AcuSense cannot be enabled at the same time. Enabling one function will disable the other 2 functions', 'Internal memory': 'MicroSD card slot up to 512 GB', 'Network interface': 'Ethernet 10 / 100 BaseT', 'Remote access': 'Web Browser, Hik-Connect Smartphone App, PC Software iVMS-4200 and Hik-Central', 'Interoperability': 'ONVIF, ISAPI', 'Power': 'DC 12 V / 1080 mA / 13 W max. / PoE+ IEEE802.3at', 'Degree of protection': 'Waterproof IP66, vandal-proof IK10', 'Material': 'Metallic', 'Temp. operation': '-30º C ~ +60º C', 'Dimensions': 'Ø 144.1 mm x 345.7 mm (D)', 'Base dimensions': 'Ø base 144.1 mm / Ø entre tornillos 96 mm / 4 tornillos', 'Weight': '1450 g'} | IP CCTV | Professional IP cameras | Hikvision | 515,58 €
DS-2CD2746G2-IZS(2.8-12MM)(C) | https://d1x12lhh8s9nlj.cloudfront.net/images/productos/products/DS-2CD2746G2-IZS(2.8-12MM)(C)/DS-2CD2746G2-IZS(2.8-12MM)(C).png | HIKVISION | ['Hikvision', 'PRO Range', 'IP Dome Camera', '1/3" Progressive Scan CMOS', 'Low Light Powered by DarkFighter', '4 Megapixel (2688x1520)', '2.8~12 mm Varifocal Motorised Lens', '0 Lux', 'IR Range 40 m', 'Compression H.265+ / H.265 / H.264+ / H.264', 'Motion detection 2.0', 'AcuSense, false alarm filter for vehicles and persons (in Crossing Line, Area Intrusion, Entry Region, Exit Region)', 'Face Capture', 'WDR (120 dB)', '3D-DNR', 'Alarms', 'Audio', 'MicroSD card slot up to 512 GB', 'WEB, CMS, Smartphone and NVR interface', 'ONVIF Compatible', 'PoE (IEEE802.3af)', 'Weatherproof IP67', 'Vandal proof IK10'] | {'Brand': 'HIKVISION', 'Range': 'PRO', 'Image sensor': '1/3" Progressive Scan CMOS', 'Maximum resolution': '4 Megapixel (2688x1520)', 'Main Stream rate': '25 fps (2688x1520, 1920×1080, 1280×720)', 'Extra Stream rate': '25 fps (1280x720, 640x480, 640×360)', 'Third stream rate': '10 fps (1920x1080, 1280×720, 640x480, 640×360) [%VAR%]', 'Compression': 'H.265+ / H.264+ / H.265 / H.264', 'Bitrate': '32 Kbps ~ 8 Mbps', 'Lens': 'Motorized varifocal 2.8~12 mm', 'Viewing Angle (FOV)': 'H: 108~30°, V: 56~17°, D: 131~35°', 'Range performance': '64~190 m (D), 25.4~75.4 m (O), 12.8~38 m (R), 6.4~19 m (I)', 'Electronic Shutter': '1/3~1/100.000 s', 'Minimum illumination': 'Low Light Powered by DarkFighter\nColour: 0.003 Lux @(F1.4, AGC ON)\n0 Lux with IR range 40 m', 'Day/Night': 'Removable mechanical ICR filter', 'Image improvements': 'WDR (120 dB), BLC, HLC, 3D-DNR, AWB, ROI Mirror function, Privacy masking', 'ANR': 'Yes', 'Alarms': '1 input / 1 relay', 'Audio': '1 input / 1 output', 'Audio Compression': 'G.711ulaw/G.711alaw/G.722.1/G.726/MP2L2/PCM/MP3/AAC-LC', 'Audio bit rate': '64 Kbps (G.711ulaw/G.711alaw)/16 Kbps (G.722.1)/16 Kbps (G.726)/32 a 192 Kbps\n(MP2L2)/8 to 320 Kbps (MP3)/16 to 64 Kbps (AAC-LC)', 'Motion Detection': 'Motion detection 2.0 with human and vehicle classification applied in motion detection.\n\n* Motion detection 2.0, Facial recognition and AcuSense cannot be enabled at the same time. Enabling one function will disable the other 2 functions', 'Intelligent functions': 'AcuSense\nDeepLearning based technology for human and vehicle classification with false alarm reduction applied on:\nLine Crossing, Area Intrusion, Inbound Region, Outbound Region, Outbound Region\n\n* Motion detection 2.0, Facial recognition and AcuSense cannot be enabled at the same time. Enabling one function will disable the other 2 functions', 'Facial recognition': 'Face Capture\n\n* Motion detection 2.0, Facial recognition and AcuSense cannot be enabled at the same time. Enabling one function will disable the other 2 functions', 'Internal memory': 'MicroSD card slot up to 512 GB', 'Network interface': 'Ethernet 10 / 100 BaseT', 'Remote access': 'Web Browser, Hik-Connect Smartphone App, PC Software iVMS-4200 and Hik-Central', 'Interoperability': 'ONVIF, ISAPI', 'Power': 'DC 12 V / 880 mA / 10.5 W max. / IEEE802.3af PoE', 'Degree of protection': 'Waterproof IP67, vandal-proof IK10', 'Material': 'Metallic', 'Temp. operation': '-30º C ~ +60º C', 'Dimensions': 'Ø 153.5 mm x 133.1 mm (H)', 'Base dimensions': 'Ø base 153.5 mm / Ø entre tornillos 96 mm / 4 tornillos', 'Weight': '845 g'} | IP CCTV | Professional IP cameras | Hikvision | 476,64 €
DS-2CD2766G2-IZS(2.8-12mm)(C) | https://d1x12lhh8s9nlj.cloudfront.net/images/productos/products/DS-2CD2766G2-IZS(2.8-12mm)(C)/DS-2CD2766G2-IZS(2.8-12mm)(C).png | HIKVISION | ['Hikvision', 'PRO Range', 'IP Dome Camera', '1/2.4" Progressive Scan CMOS', 'Low Light Powered by DarkFighter', '6 Megapixel (3200x1800)', '2.8~12 mm Varifocal Motorised Lens', '0 Lux', 'IR Range 40 m', 'Compression H.265+ / H.265 / H.264+ / H.264', 'Motion detection 2.0', 'AcuSense, false alarm filter for vehicles and persons (in Crossing Line, Area Intrusion, Entry Region, Exit Region)', 'Face Capture', 'WDR (120 dB)', '3D-DNR', 'Alarms', 'Audio', 'MicroSD card slot up to 512 GB', 'WEB, CMS, Smartphone and NVR interface', 'ONVIF Compatible', 'PoE (IEEE802.3af)', 'Weatherproof IP66', 'Vandal proof IK10'] | {'Brand': 'HIKVISION', 'Range': 'PRO', 'Image sensor': '1/2.4" Progressive Scan CMOS', 'Maximum resolution': '6 Megapixel (3200x1800)', 'Main Stream rate': '25 fps (3200x1800, 2688x1520, 1920×1080, 1280×720) [%VAR%]', 'Extra Stream rate': '25 fps (1280x720, 640x480, 640×360)', 'Third stream rate': '10 fps (1920x1080, 1280×720, 640x480, 640×360) [%VAR%]', 'Compression': 'H.265+ / H.264+ / H.265 / H.264', 'Bitrate': '32 Kbps ~ 16 Mbps', 'Lens': 'Motorized varifocal 2.8~12 mm', 'Viewing Angle (FOV)': 'H: 106~35°, V: 56~20°, D: 127~41°', 'Range performance': '68~200 m (D), 27~79 m (O), 13~40 m (R), 7~20 m (I)', 'Electronic Shutter': '1/3~1/100.000 s', 'Minimum illumination': 'Low Light Powered by DarkFighter\nColour: 0.003 Lux @(F1.4, AGC ON)\n0 Lux with IR range 40 m', 'Day/Night': 'Removable mechanical ICR filter', 'Image improvements': 'WDR (120 dB), BLC, HLC, 3D-DNR, AGC, AWB, ROI Mirror function, Privacy masking', 'ANR': 'Yes', 'Alarms': '1 input / 1 output', 'Audio': '1 input / 1 output', 'Audio type': 'Mono', 'Audio Compression': 'G.711ulaw/G.711alaw/G.722.1/G.726/MP2L2/PCM/MP3/AAC-LC', 'Audio bit rate': '64 Kbps (G.711ulaw/G.711alaw)/16 Kbps (G.722.1)/16 Kbps (G.726)/32 to 192 Kbps (MP2L2)/8 to 320 Kbps (MP3)/16 to 64 Kbps (AAC-LC)', 'Motion Detection': 'Motion detection 2.0 with human and vehicle classification applied in motion detection.\n\n* Motion detection 2.0, Facial recognition and AcuSense cannot be enabled at the same time. Enabling one function will disable the other 2 functions', 'Intelligent functions': 'AcuSense\nDeepLearning based technology for human and vehicle classification with false alarm reduction applied on:\nLine Crossing, Area Intrusion, Inbound Region, Outbound Region, Outbound Region\n\n* Motion detection 2.0, Facial recognition and AcuSense cannot be enabled at the same time. Enabling one function will disable the other 2 functions', 'Facial recognition': 'Face Capture\n\n* Motion detection 2.0, Facial recognition and AcuSense cannot be enabled at the same time. Enabling one function will disable the other 2 functions', 'Internal memory': 'MicroSD card slot up to 512 GB', 'Network interface': 'Ethernet 10 / 100 BaseT', 'Remote access': 'Web Browser, Hik-Connect Smartphone App, PC Software iVMS-4200 and Hik-Central', 'Interoperability': 'ONVIF, ISAPI', 'Power': 'DC 12 V / 880 mA / 10.5 W max. / IEEE802.3af PoE', 'Degree of protection': 'Waterproof IP66, vandal-proof IK10', 'Material': 'Metallic', 'Temp. operation': '-30º C ~ +60º C', 'Dimensions': 'Ø 153.5 mm x 133.1 mm (H)', 'Base dimensions': 'Ø base 153.5 mm / Ø entre tornillos 96 mm / 4 tornillos', 'Weight': '1110 g'} | IP CCTV | Professional IP cameras | Hikvision | 515,58 €
DS-2CD2786G2-IZS(2.8-12mm)(C)/BLACK | https://d1x12lhh8s9nlj.cloudfront.net/images/productos/products/DS-2CD2786G2-IZS(2.8-12mm)(C)_BLACK/DS-2CD2786G2-IZS(2.8-12mm)(C)_BLACK.png | HIKVISION | ['Hikvision', 'PRO Range', 'IP Dome Camera', '1/1.8" Progressive Scan CMOS', 'Low Light Powered by DarkFighter', '8 Megapixel (3840x2160)', '2.8~12 mm Varifocal Motorised Lens', '0 Lux', 'IR Range 40 m', 'Compression H.265+ / H.265 / H.264+ / H.264', 'Motion detection 2.0', 'AcuSense, false alarm filter for vehicles and persons (in Crossing Line, Area Intrusion, Entry Region, Exit Region)', 'Face Capture', 'WDR (120 dB)', '3D-DNR', 'Alarms', 'Audio', 'MicroSD card slot up to 512 GB', 'WEB, CMS, Smartphone and NVR interface', 'ONVIF Compatible', 'PoE (IEEE802.3af)', 'Weatherproof IP66', 'Vandal proof IK10', 'Black colour'] | {'Brand': 'HIKVISION', 'Range': 'PRO', 'Image sensor': '1/1.8" Progressive Scan CMOS', 'Maximum resolution': '8 Megapixel (3840x2160)', 'Main Stream rate': '25 fps (3840x2160, 3200x1800, 2688x1520, 1920×1080, 1280×720)', 'Extra Stream rate': '25 fps (1280x720, 640x480, 640×360)', 'Third stream rate': '10 fps (1920x1080, 1280×720, 640x480, 640×360) [%VAR%]', 'Compression': 'H.265+ / H.264+ / H.265 / H.264', 'Bitrate': '32 Kbps ~ 16 Mbps', 'Lens': 'Motorized varifocal 2.8~12 mm', 'Viewing Angle (FOV)': 'H: 108~46°, V: 58~26°, D: 127~52°', 'Range performance': '86~214 m (D), 34.1~84.9 m (O), 17.2~42.8 m (R), 8.6~21.4 m (I)', 'Electronic Shutter': '1/3~1/100.000 s', 'Minimum illumination': 'Low Light Powered by DarkFighter\nColour: 0.003 Lux @(F1.4, AGC ON)\n0 Lux with IR range 40 m', 'Day/Night': 'Removable mechanical ICR filter', 'Image improvements': 'WDR (120 dB), BLC, HLC, 3D-DNR, AGC, AWB, ROI Mirror function, Privacy masking', 'ANR': 'Yes', 'Alarms': '1 input / 1 relay', 'Audio': '1 input / 1 output', 'Audio type': 'Mono', 'Audio Compression': 'G.711ulaw/G.711alaw/G.722.1/G.726/MP2L2/PCM/MP3/AAC-LC', 'Audio bit rate': '64 Kbps (G.711ulaw/G.711alaw)/16 Kbps (G.722.1)/16 Kbps (G.726)/32 to 192 Kbps (MP2L2)/8 to 320 Kbps (MP3)/16 to 64 Kbps (AAC-LC)', 'Motion Detection': 'Motion detection 2.0 with human and vehicle classification applied in motion detection.\n\n* Motion detection 2.0, Facial recognition and AcuSense cannot be enabled at the same time. Enabling one function will disable the other 2 functions', 'Intelligent functions': 'AcuSense\nDeepLearning based technology for human and vehicle classification with false alarm reduction applied on:\nLine Crossing, Area Intrusion, Inbound Region, Outbound Region, Outbound Region\n\n* Motion detection 2.0, Facial recognition and AcuSense cannot be enabled at the same time. Enabling one function will disable the other 2 functions', 'Facial recognition': 'Face Capture\n\n* Motion detection 2.0, Facial recognition and AcuSense cannot be enabled at the same time. Enabling one function will disable the other 2 functions', 'Internal memory': 'MicroSD card slot up to 512 GB', 'Network interface': 'Ethernet 10 / 100 BaseT', 'Remote access': 'Web Browser, Hik-Connect Smartphone App, PC Software iVMS-4200 and Hik-Central', 'Interoperability': 'ONVIF, ISAPI', 'Power': 'DC 12 V / 880 mA / 10.5 W max. / IEEE802.3af PoE', 'Degree of protection': 'Waterproof IP66, vandal-proof IK10', 'Material': 'Metallic', 'Temp. operation': '-30º C ~ +60º C', 'Dimensions': 'Ø 153.5 mm x 133.2 mm (H)', 'Base dimensions': 'Ø base 153.5 mm / Ø entre tornillos 96 mm / 4 tornillos', 'Weight': '1080 g', 'Colour': 'Black'} | IP CCTV | Professional IP cameras | Hikvision | 515,58 €
DS-2CD2821G0(C) | https://d1x12lhh8s9nlj.cloudfront.net/images/productos/products/DS-2CD2821G0(C)/DS-2CD2821G0(C).png | HIKVISION | ['Hikvision', 'PRO Range', 'IP Box Camera', '1/2.7" Progressive Scan CMOS', '2 Megapixel (1920x1080) -Compression H.265+ / H.265 / H.264+ / H.264', 'WDR (120 dB)', '3D-DNR', 'Alarms', 'Audio', 'MicroSD card slot up to 128 GB', 'WEB, CMS, Smartphone and NVR interface', 'ONVIF Compatible', 'PoE (IEEE802.3af)', 'Suitable for interior'] | {'Brand': 'HIKVISION', 'Range': 'PRO', 'Image sensor': '1/2.7" Progressive Scan CMOS', 'Maximum resolution': '2 Megapixel (1920x1080)', 'Main Stream rate': '25 fps (1920x1080, 1280x960, 1280x720)', 'Extra stream rate': '25 fps (640x480, 640x360, 320x240)', 'Compression': 'H.265+ / H.264+ / H.265 / H.264', 'Bitrate': '32 Kbps ~ 8 Mbps', 'Lens': 'No lens available', 'Lens assembly': 'CS', 'Electronic Shutter': '1/3~1/100.000 s', 'Minimum illumination': 'Colour: 0.005 Lux @(F1.2, AGC ON)', 'Day/Night': 'ICR Filter', 'Video output': 'BNC composite video output', 'Image improvements': 'WDR (120 dB), BLC, 3D-DNR, AGC, AWB, ROI, Mirror Function, Privacy Masking', 'ANR': 'Yes', 'Alarms': '1 input / 1 output', 'Audio': '1 input / 1 output', 'Audio Compression': 'G.711/G.722.1/G.726/MP2L2/PCM', 'Audio bit rate': '64 Kbps (G.711)/16 Kbps (G.722.1)/16 Kbps (G.726)/32 to 192 Kbps (MP2L2)', 'Motion Detection': 'Yes', 'Internal memory': 'MicroSD card slot up to 128 GB', 'Network interface': 'Ethernet 10 / 100 BaseT', 'Communication interface': '1xRS-485, 1xRS-232', 'Remote access': 'Web Browser, Hik-Connect Smartphone App, PC Software iVMS-4200 and Hik-Central', 'Interoperability': 'ONVIF, ISAPI', 'Power': 'DC 12 V / 400 mA / 4.8 W max. / IEEE802.3af PoE', 'Degree of protection': 'Suitable for interior', 'Material': 'Metallic', 'Temp. operation': '-10º C ~ +50º C', 'Dimensions': '56 mm (H) x 68 mm (W) x 143 mm (D)', 'Weight': '440 g'} | IP CCTV | Professional IP cameras | Hikvision | 515,58 €
DS-2CD2935FWD-I(1.16mm) | https://d1x12lhh8s9nlj.cloudfront.net/images/productos/products/DS-2CD2935FWD-I(1.16mm)/DS-2CD2935FWD-I(1.16mm).png | N/A | ['Hikvision', 'IP Fisheye Camera', 'Resolution 3 MPx (2048×1536) MPx [%VAR%]', '1/2.8" Progressive Scan CMOS', '1.16 mm Lens', 'IR Range 8 m', 'H.265+/H.265/H.264+/H.264', 'WDR (120 dB)', '3D-DNR', 'MicroSD storage up to 128 GB', 'PoE (IEEE802.3af)', 'Suitable for indoor use', 'Various live viewing modes'] | {'Brand Brand': 'Hikvision', 'Image sensor fixed lenses': '1/2.8“ Progressive Scan CMOS', 'Maximum resolution': '3 Megapixel (2048×1536)', 'Main Stream rate': '25 fps (2048×1536, 1600x1200, 1280x960)', 'Extra Stream rate': '25 fps (352x288, 704x576)', 'Lens': '1.16mm Fisheye', 'Viewing Angle (FOV)': '180º (H), 180º (V)', 'Minimum illumination': 'Colour: 0.005 Lux@(F1.2, AGC ON)\n0 Lux with IR', 'Infrared lighting': 'IR LEDs range 8 m', 'Day / Night': 'Removable mechanical ICR filter', 'Compression': 'H.265+/H.265/H.264+/H.264', 'Bitrate': '32 Kbps ~ 16 Mbps', 'Electronic shutter': '1/3 ~ 1/100,000 s', 'Image improvements': 'WDR (120 dB), 3D-DNR, Privacy Masking', 'ANR': 'Yes', 'Motion Detection': 'Yes', 'Display modes': '14 display modes:\nFisheye, Panoramic View 180º, 4 PTZ, Fisheye + 3 PTZ, Panoramic view 360º, Panoramic 360º + PTZ, Panoramic 360º + 3 PTZ, Panoramic 360º + 6 PTZ, Panoramic 360º + 8 PTZ, 2 PTZ, Fisheye + 8 PTZ, Panoramic View, Panoramic + 3 PTZ, Panoramic + 8 PTZ', 'Network interface': 'RJ45: Ethernet 10/100M BaseT', 'Internal memory': 'MicroSD card slot up to 128 GB', 'Remote access': 'Web Browser, Hik-Connect Smartphone App, PC Software iVMS-4200 and Hik-Central', 'Interoperability': 'ONVIF, ISAPI', 'Power': 'DC 12 V / 400 mA / max. 5 W, PoE IEEE802.3af', 'Temp. operation': '-10º C ~ +50º C', 'Degree of protection': 'Suitable for interior', 'Dimensions': '119.9 (Ø) x 41.2 (h) mm', 'Type of mounting': 'Supports ceiling, wall or tabletop mounting', 'Weight (without bracket)': '600 g'} | IP CCTV | Professional IP cameras | Hikvision | 259,26 €
DS-2CD2955G0-ISU(1.05mm) | https://d1x12lhh8s9nlj.cloudfront.net/images/productos/products/DS-2CD2955G0-ISU(1.05mm)/DS-2CD2955G0-ISU(1.05mm).png | N/A | ['Hikvision', 'IP Fisheye Camera', '1/2.7" Progressive Scan CMOS', 'Resolution 5 MPx (2560×1920) MPx [%VAR%]', '1.05 mm Lens', 'IR Range 8 m', 'H.265+/H.265/H.264+/H.264', 'WDR (120 dB)', '3D-DNR', 'MicroSD storage up to 256 GB', 'Integrated microphone', 'Audio', 'Alarms', 'PoE (IEEE802.3af)', 'Suitable for indoor use'] | {'Brand Brand': 'Hikvision', 'Image sensor fixed lenses': '1/2.7“ Progressive Scan CMOS', 'Maximum resolution': '5 Megapixel (2560×1920)', 'Main Stream rate': '25 fps (2560×1920, 2048x1536, 1280x960)', 'Extra Stream rate': '25 fps (640x480)', 'Lens': '1.05mm Fisheye', 'Viewing Angle (FOV)': '180º (H), 180º (V), 180º (D)', 'Range performance': '21 m (D), 8 m (O), 4 m (R), 2 m (I)', 'Minimum illumination': 'Colour: 0.017 Lux@(F2.25, AGC ON)\n0 Lux with IR', 'Infrared lighting': 'IR LEDs range 8 m', 'Day / Night': 'Removable mechanical ICR filter', 'Compression': 'H.265+/H.265/H.264+/H.264', 'Bitrate': '32 Kbps ~ 16 Mbps', 'Electronic shutter': '1/3 ~ 1/100,000 s', 'Image improvements': 'WDR (120 dB), BLC, 3D-DNR, AGC, AWB, Mirroring effect, ROI', 'Motion Detection': 'Yes', 'Audio': '1 input / 1 output\nIntegrated microphone', 'Audio type': 'Mono', 'Audio Compression': 'G.711ulaw/G.711alaw/G.722.1/G.726/MP2L2/PCM/MP3/AAC-LC', 'Audio bit rate': '64 Kbps (G.711 ulaw/G.711 alawm/16 Kbps (G.722.1)/16 Kbps (G.726)/32~160 Kbps (MP2L2)/16~64Kbps (AAC-LC)', 'Alarms': '1 input / 1 output', 'Network interface': 'RJ45: Ethernet 10/100M BaseT', 'Internal memory': 'MicroSD card slot up to 256 GB', 'Remote access': 'Web Browser, Hik-Connect Smartphone App, PC Software iVMS-4200 and Hik-Central', 'Interoperability': 'ONVIF, ISAPI', 'Power': 'DC 12 V / 500 mA / max. 6 W, PoE IEEE802.3af', 'Temp. operation': '-10º C ~ +50º C', 'Degree of protection': 'Suitable for interior', 'Dimensions': '119.9 (Ø) x 41.2 (h) mm', 'Type of mounting': 'Supports ceiling, wall or tabletop mounting', 'Weight (without bracket)': '320 g'} | IP CCTV | Professional IP cameras | Hikvision | 348,66 €
DS-2CD2T46G2-ISU/SL(2.8mm)(C) | https://d1x12lhh8s9nlj.cloudfront.net/images/productos/products/DS-2CD2T46G2-ISU_SL(2.8mm)(C)/DS-2CD2T46G2-ISU_SL(2.8mm)(C).png | HIKVISION | ['Hikvision', 'PRO Range', 'Bullet IP camera', 'Low Light Powered by DarkFighter', '1/3" Progressive Scan CMOS', '4 Megapixel (2688x1520)', '2.8 mm Lens', '0 Lux', 'IR Range 60 m', 'Compression H.265+ / H.265 / H.264+ / H.264', 'Motion detection 2.0', 'AcuSense, false alarm filter for vehicles and persons (in Crossing Line, Area Intrusion, Entry Region, Exit Region)', 'Face capture', 'WDR (120 dB)', '3D-DNR', 'Alarms', 'Audio', 'Built-in microphone and speaker', 'Built-in siren and strobe flash', 'MicroSD card slot up to 512 GB', 'WEB, CMS, Smartphone and NVR interface', 'ONVIF Compatible', 'PoE (IEEE802.3af)', 'Weatherproof IP67'] | {'Brand': 'HIKVISION', 'Range': 'PRO', 'Image sensor': '1/3" Progressive Scan CMOS', 'Maximum resolution': '4 Megapixel (2688x1520)', 'Main Stream rate': '25 fps (2688x1520. 1920x1080, 1280x720)', 'Extra stream rate': '25 fps (1280x720, 640x480, 640x360)', 'Third Stream Rate': '10 fps (1920x1080, 1280x720, 640x480, 640x360) [%VAR%]\n*The third stream is supported only under certain configurations', 'Compression': 'H.265+ / H.264+ / H.265 / H.264', 'Bitrate': '32 Kbps ~ 8 Mbps', 'Lens': '2.8 mm', 'Viewing Angle (FOV)': 'H: 103°, V: 55°, D: 123°', 'Range performance': '60 m (D), 23.8 m (O), 12 m (R), 6 m (I)', 'Electronic Shutter': '1/3~1/100.000 s', 'Minimum illumination': 'Low Light Powered by DarkFighter\nColour: 0.003 Lux @(F1.4, AGC ON)\n0 Lux with IR range 60 m', 'Day/Night': 'Removable mechanical ICR filter', 'Image improvements': 'WDR (120 dB), BLC, HLC, 3D-DNR, AGC, AWB, ROI, Mirror function, Privacy masking', 'ANR': 'Yes', 'Alarms': '1 input / 1 output', 'Deterrent alarm': 'Siren and strobe flash integrated in the camera', 'Audio': '1 input / 1 output\nBuilt-in microphone and speaker', 'Audio Compression': 'G.711ulaw/G.711alaw/G.722.1/G.726/MP2L2/PCM/MP3/AAC-LC', 'Audio bit rate': '64 Kbps (G.711ulaw/G.711alaw)/16 Kbps (G.722.1)/16 Kbps (G.726)/32 to 192 Kbps (MP2L2)/8 to 320 Kbps (MP3)/16 to 64 Kbps (AAC-LC)', 'Motion Detection': 'Motion detection 2.0 with human and vehicle classification applied in motion detection.\n\n* Motion detection 2.0, Facial recognition and AcuSense cannot be enabled at the same time. Enabling one function will disable the other 2 functions', 'Intelligent functions': 'AcuSense\nDeepLearning based technology for human and vehicle classification with false alarm reduction applied on:\nLine Crossing, Area Intrusion, Inbound Region, Outbound Region, Outbound Region\n\n* Motion detection 2.0, Facial recognition and AcuSense cannot be enabled at the same time. Enabling one function will disable the other 2 functions', 'Facial recognition': 'Face Capture\n\n* Motion detection 2.0, Facial recognition and AcuSense cannot be enabled at the same time. Enabling one function will disable the other 2 functions', 'Internal memory': 'MicroSD card slot up to 512 GB', 'Network interface': 'Ethernet 10 / 100 BaseT', 'Remote access': 'Web Browser, Hik-Connect Smartphone App, PC Software iVMS-4200 and Hik-Central', 'Interoperability': 'ONVIF, ISAPI', 'Power': 'DC 12 V / 880 mA / 10.5 W max. / IEEE802.3af PoE', 'Degree of protection': 'Weatherproof IP67', 'Material': 'Aluminium alloy', 'Temp. operation': '-30º C ~ +60º C', 'Dimensions': '93.3 mm (W) x 87.7 mm (H) x 287.6 mm (D)', 'Base dimensions': 'Ø base 105 mm / Ø between bolts 89 mm / 4 bolts', 'Weight': '1135 g'} | IP CCTV | Professional IP cameras | Hikvision | 285,56 €
DS-2CD2T87G2P-LSU/SL(4mm) | https://d1x12lhh8s9nlj.cloudfront.net/images/productos/products/DS-2CD2T87G2P-LSU_SL(4mm)/DS-2CD2T87G2P-LSU_SL(4mm).png | HIKVISION | ['Hikvision', 'PRO Range', 'IP Panoramic Bullet Camera', '2 x 1/1.8" Progressive Scan CMOS', '8 Megapixel (5120x1440)', '4 mm Lens', 'Overview 180º', '0 Lux', 'White light range 40 m', 'ColorVu: color image 24 hours', 'Compression H.265+ / H.265 / H.264+ / H.264', 'Motion detection 2.0', 'AcuSense, false alarm filter for vehicles and persons (in Crossing Line, Area Intrusion, Entry Region, Exit Region)', 'WDR (130 dB)', '3D-DNR', 'Alarms', 'Audio', 'Built-in microphone and speaker', 'Siren and deterrent flash', 'MicroSD card slot up to 512 GB', 'WEB, CMS, Smartphone and NVR interface', 'ONVIF Compatible', 'PoE (IEEE802.3af)', 'Weatherproof IP67'] | {'Brand': 'HIKVISION', 'Range': 'PRO', 'Image sensor': '2 x 1/1.8" Progressive Scan CMOS', 'Maximum resolution': '8 Megapixel (5120x1440)', 'Main Stream rate': 'With WDR activated:\n12.5 fps (5120x1440)\n\nWith WDR deactivated:\n20 fps (5120x1440)', 'Extra stream rate': 'With WDR activated:\n12.5 fps (1920x536, 960x272)\n\nWith WDR deactivated:\n20 fps (1920x536, 960x272)', 'Compression': 'H.265+ / H.264+ / H.265 / H.264', 'Bitrate': '32 Kbps ~ 16 Mbps', 'Lens': '4 mm', 'Viewing Angle (FOV)': 'H: 180°, V: 44°', 'Range performance': '77 m (D), 30 m (O), 15 m (R), 7 m (I)', 'Electronic Shutter': '1/3~1/100.000 s', 'Minimum illumination': 'Colour: 0.0005 Lux @(F1.0, AGC ON)\n0 Lux at white light range 40 m', 'Day/Night': 'ColorVu: color image 24 hours', 'Image improvements': 'WDR (130 dB), BLC, HLC, 3D-DNR, AGC, AWB, ROI', 'ANR': 'Yes', 'Alarms': '1 input / 1 output', 'Deterrent alarm': 'Siren and strobe flash integrated in the camera', 'Audio': '1 input / 1 output\nBuilt-in microphone and speaker', 'Audio type': 'Mono', 'Audio Compression': 'G.711/G.722.1/G.726/MP2L2/PCM/MP3/AAC-LC', 'Audio bit rate': '64 Kbps (G.711ulaw/G.711alaw)/16 Kbps (G.722.1)/16 Kbps (G.726)/32 a 192 Kbps\n(MP2L2)/8 to 320 Kbps (MP3)/16 to 64 Kbps (AAC-LC)', 'Motion Detection': 'Motion detection 2.0 with human and vehicle classification applied in motion detection.\n\n* Motion detection and AcuSense cannot be enabled at the same time on the same device.', 'Intelligent functions': 'AcuSense\nDeepLearning based technology for human and vehicle classification with false alarm reduction applied on:\nLine Crossing, Area Intrusion, Inbound Region, Outbound Region, Outbound Region\n\n* Motion detection and AcuSense cannot be enabled at the same time on the same device.', 'Internal memory': 'MicroSD card slot up to 512 GB', 'Network interface': 'Ethernet 10 / 100 BaseT', 'Remote access': 'Web Browser, Hik-Connect Smartphone App, PC Software iVMS-4200 and Hik-Central', 'Interoperability': 'ONVIF, ISAPI', 'Power': 'DC 12 V / 880 mA / 10.5 W max. / IEEE802.3af PoE', 'Degree of protection': 'Weatherproof IP67', 'Material': 'Front cover: Metallicliclic\nBody: Metal\nBracket: Metal', 'Temp. operation': '-30º C ~ +60º C', 'Dimensions': '105.1 mm (H) x 118.6 mm (W) x 305.4 mm (D)', 'Base dimensions': 'Ø base 105.1 mm / Ø between bolts 89 mm / 4 bolts', 'Weight': '1420 g'} | IP CCTV | Professional IP cameras | Hikvision | 624,80 €
DS-2CD3843G0-AP | https://d1x12lhh8s9nlj.cloudfront.net/images/productos/products/DS-2CD3843G0-AP/DS-2CD3843G0-AP.png | HIKVISION | ['Hikvision', 'ULTRA Range', 'IP Box Camera', '1/3" Progressive Scan CMOS', '4 Megapixel (2560x1440) -Compression H.265+ / H.265 / H.264+ / H.264', 'WDR (120 dB)', '3D-DNR', 'Alarms', 'Audio', 'MicroSD card slot up to 256 GB', 'WEB, CMS, Smartphone and NVR interface', 'ONVIF Compatible', 'PoE (IEEE802.3af)', 'Suitable for interior'] | {'Brand': 'HIKVISION', 'Range': 'ULTRA', 'Image sensor': '1/3" Progressive Scan CMOS', 'Maximum resolution': '4 Megapixel (2560x1440)', 'Main Stream rate': '20 fps (2560x1440), 25 fps (1920x1080, 1280x720)', 'Extra stream rate': '25 fps (1280x720, 640x480, 640x360)', 'Compression': 'H.265+ / H.264+ / H.265 / H.264', 'Bitrate': '32 Kbps ~ 8 Mbps', 'Lens': 'No lens available', 'Lens assembly': 'C/CS', 'Electronic Shutter': '1/3~1/100.000 s', 'Minimum illumination': 'Colour: 0.005 Lux @(F1.6, AGC ON)', 'Day/Night': 'ICR Filter', 'Image improvements': 'WDR (120 dB), BLC, 3D-DNR, AGC, AWB, ROI Mirror function, Privacy Masking', 'ANR': 'Yes', 'Alarms': '1 input / 1 output', 'Audio': '1 input / 1 output', 'Audio Compression': 'G.711ulaw/G.711alaw/G.722.1/G.726/MP2L2/PCM/AAC', 'Audio bit rate': '64 Kbps(G.711 ulaw/G.711 alaw)/16 Kbps(G.722.1)/16 Kbps(G.726)/32 to Kbps(MP2L2)/16 to 64 Kbps(AAC)', 'Motion Detection': 'Yes', 'Internal memory': 'MicroSD card slot up to 256 GB', 'Network interface': 'Ethernet 10 / 100 BaseT', 'Communication interface': 'RS-485', 'Remote access': 'Web Browser, Hik-Connect Smartphone App, PC Software iVMS-4200 and Hik-Central', 'Interoperability': 'ONVIF, ISAPI', 'Power': 'DC 12 V / 580 mA / 7 W max. / IEEE802.3af PoE', 'Power supply output': 'DC 12 V, 100 mA', 'Degree of protection': 'Suitable for interior', 'Material': 'Metallic', 'Temp. operation': '-30º C ~ +60º C', 'Dimensions': '58 mm (H) x 69.8 mm (W) x 137 mm (D)', 'Weight': '585 g'} | IP CCTV | Professional IP cameras | Hikvision | 337,25 €
DS-2CD3B46G2T-IZHSY(2.8-12mm)(H) | https://d1x12lhh8s9nlj.cloudfront.net/images/productos/products/DS-2CD3B46G2T-IZHSY(2.8-12mm)(H)/DS-2CD3B46G2T-IZHSY(2.8-12mm)(H).png | HIKVISION | ['Hikvision', 'AcuSense range', 'Bullet IP camera', '1/1.8" Progressive Scan CMOS', 'Low Light DarkFighter', '4 Megapixel (2688x1520)', '2.8~12 mm Varifocal Motorised Lens', '0 Lux', 'IR Range 60 m', 'Compression H.265+ / H.265 / H.264+ / H.264', 'Motion detection 2.0', 'AcuSense, false alarm filter for vehicles and persons (in Crossing Line, Area Intrusion, Entry Region, Exit Region)', 'Face Capture', 'WDR (140 dB)', '3D-DNR', 'Alarms', 'Audio', 'MicroSD card slot up to 256 GB', 'WEB, CMS, Smartphone and NVR interface', 'ONVIF Compatible', 'PoE+ (IEEE802.3at)', 'Weatherproof IP67', 'Vandal proof IK10', 'Junction box DS-1260ZJ included'] | {'Brand': 'HIKVISION', 'Range': 'AcuSense', 'Image sensor': '1/1.8" Progressive Scan CMOS', 'Maximum resolution': '4 Megapixel (2688x1520)', 'Main Stream rate': '25 fps (2688x1520, 1920×1080, 1280×720)', 'Extra Stream rate': '25 fps (640x480, 640×360)', 'Third stream rate': '10 fps (1920x1080, 1280×720, 640x480, 640×360) [%VAR%]', 'Fourth Stream': '10 fps (1280×720, 640x480, 640×360)\n*The fourth stream is only enabled under certain configurations', 'Compression': 'H.265+ / H.264+ / H.265 / H.264', 'Bitrate': '32 Kbps ~ 8 Mbps', 'Lens': 'Motorized varifocal 2.8~12 mm', 'Viewing Angle (FOV)': 'H: 107~40°, V: 56~22°, D: 130~46°', 'Range performance': '61~151 m (D), 24~60 m (O), 12~30 m (R), 6~15 m (I)', 'Electronic Shutter': '1/3~1/100.000 s', 'Minimum illumination': 'Low Light DarkFighter\nColour: 0.0014 Lux @(F1.2, AGC ON)\n0 Lux with IR range 60 m', 'Day/Night': 'Removable mechanical ICR filter', 'Image improvements': 'WDR (140 dB), BLC, HLC, 3D-DNR, AGC, AWB, ROI Mirror function, Privacy masking', 'ANR': 'Yes', 'Alarms': '3 input / 3 relay', 'Audio': '1 input / 1 output', 'Audio Compression': 'G.711ulaw/G.711alaw/G.722.1/G.726/MP2L2/PCM/MP3/AAC', 'Audio bit rate': '64 Kbps (G.711ulaw/G.711alaw)/16 Kbps (G.722.1)/16 Kbps (G.726)/32 a 192 Kbps\n(MP2L2)/8 to 320 Kbps (MP3)/16 to 64 Kbps (AAC)', 'Motion Detection': 'Motion detection 2.0 with human and vehicle classification applied in motion detection.\n\n* Motion detection 2.0, Facial recognition and AcuSense cannot be enabled at the same time. Enabling one function will disable the other 2 functions', 'Intelligent functions': 'AcuSense\nDeepLearning based technology for human and vehicle classification with false alarm reduction applied on:\nLine Crossing, Area Intrusion, Inbound Region, Outbound Region, Outbound Region\n\n* Motion detection 2.0, Facial recognition and AcuSense cannot be enabled at the same time. Enabling one function will disable the other 2 functions', 'Facial recognition': 'Face Capture\n\n* Motion detection 2.0, Facial recognition and AcuSense cannot be enabled at the same time. Enabling one function will disable the other 2 functions', 'Internal memory': 'MicroSD card slot up to 256 GB', 'Network interface': 'Ethernet 10 / 100 BaseT', 'Remote access': 'Web Browser, Hik-Connect Smartphone App, PC Software iVMS-4200 and Hik-Central', 'Interoperability': 'ONVIF, ISAPI', 'Power': 'DC 12 V / 1080 mA / 13 W max. / PoE+ IEEE802.3at', 'Degree of protection': 'Waterproof IP67, vandal-proof IK10', 'Material': 'Aluminium alloy', 'Temp. operation': '-40º C ~ +60º C', 'Dimensions': 'Ø 105 mm x 340.8 mm (H)', 'Base dimensions': 'Ø base 105 mm / Ø entre tornillos 88.3 mm / 4 tornillos', 'Weight': '1330 g'} | IP CCTV | Professional IP cameras | Hikvision | 932,90 €
DS-2CD6365G0E-IS(1.27mm)(B) | https://d1x12lhh8s9nlj.cloudfront.net/images/productos/products/DS-2CD6365G0E-IS(1.27mm)(B)/DS-2CD6365G0E-IS(1.27mm)(B).png | N/A | ['Hikvision', 'Solution Range', 'IP Fisheye Camera', 'Resolution 6 MPx (3072×2048) MPx [%VAR%]', '1/1.8" Progressive Scan CMOS', '1.27 mm Lens', 'IR Range 15 m', 'H.265+/H.265/H.264+/H.264', '3D-DNR', 'MicroSD storage up to 256 GB', 'Audio', 'Alarms', '2 built-in microphones and speaker', 'PoE (IEEE802.3af)', 'Suitable for interior', 'Various live viewing modes'] | {'Brand Brand': 'Hikvision', 'Image sensor fixed lenses': '1/1.8“ Progressive Scan CMOS', 'Maximum resolution': '6 Megapixel (3072×2048)', 'Main Stream rate': '25 fps (3072x2048, 2048x2048, 1280x1280)', 'Extra Stream rate': '25 fps (720x720, 720x480)', 'Lens': '1.27mm Fisheye', 'Viewing Angle (FOV)': 'Horizontal: 180º (wall mounting), 360º (ceiling mounting), 360º (desktop mounting)', 'Range performance': '21.3 m (D), 8.5 m (O), 4.3 m (R), 2.1 m (I)', 'Minimum illumination': 'Colour: 0.047 Lux@(F2.6, AGC ON)\n0 Lux with IR range 15 m', 'Infrared lighting': 'IR LEDs (15 m)', 'Day / Night': 'Removable mechanical ICR filter', 'Compression': 'H.265+/H.265/H.264+/H.264', 'Bitrate': '32 Kbps ~ 16 Mbps', 'Electronic shutter': '1 ~ 1/100,000 s', 'Image improvements': 'DWDR, BLC, HLC, 3D-DNR, AGC, AWB, Mirror Effect, Privacy Masking, ROI', 'ANR': 'Yes', 'Motion Detection': 'Yes', 'Display modes': '18 display modes:\n\nSoftware decoding:\nCeiling mounting: Fisheye view, Panoramic 180, Panoramic 360, Panoramic 360 + PTZ, Panoramic 360 + 3 PTZ, Panoramic 360 + 6 PTZ, Panoramic 360 + 8 PTZ, 2 PTZ, 4 PTZ, Fisheye + 3 PTZ, Fisheye + 8 PTZ, Half Sphere, Cylindrical\nCeiling mounting: Fisheye view, Panoramic, Panoramic + 3 PTZ, Panoramic + 8 PTZ, 4 PTZ, Fisheye + 3 PTZ, Fisheye + 8 PTZ\nTabletop mount: Fisheye view, Panoramic 180, Panoramic 360, Panoramic 360 + PTZ, Panoramic 360 + 3 PTZ, Panoramic 360 + 6 PTZ, Panoramic 360 + 8 PTZ, 4 PTZ, Fisheye + 3 PTZ, Fisheye + 8 PTZ, Cylindrical\n\nHardware decoding:\nCeiling mounting: Fisheye view, Panoramic 180, Panoramic, 4 PTZ, Fisheye + 3 PTZ, Fusion 4 PTZ\nWall mounting: Fisheye view, Panoramic 180, Panoramic, 4 PTZ, Fisheye + 3 PTZ, Fusion 4 PTZ\nTabletop mount: Fisheye view, Panoramic 180, Panoramic, 4 PTZ, Fisheye + 3 PTZ, Fusion 4 PTZ', 'Audio': '1 input / 1 output\n2 integrated microphones\nIntegrated speaker', 'Audio Compression': 'G.711/G.722.1/G.726/MP2L2/PCM', 'Audio bit rate': '64 Kbps (G.711)/16 Kbps (G.722.1)/16 Kbps (G.726)/32 to 160 Kbps (MP2L2)', 'Alarms': '1 input / 1 relay', 'Network interface': 'RJ45: Ethernet 10/100/1000M BaseT', 'Internal memory': 'MicroSD card slot up to 256 GB', 'Remote access': 'Web Browser, Hik-Connect Smartphone App, PC Software iVMS-4200 and Hik-Central', 'Interoperability': 'ONVIF, ISAPI', 'Power': 'DC 12 V / 900 mA / max. 11 W, PoE IEEE802.3af', 'Temp. operation': '-40º C ~ +60º C', 'Degree of protection': 'Suitable for interior', 'Dimensions': '167.4(W) x 152.8(D) x 50.1(H) mm', 'Type of mounting': 'Supports ceiling, wall or tabletop mounting', 'Weight (without bracket)': '1400 g'} | IP CCTV | Professional IP cameras | Hikvision | 932,90 €
DS-2CD6365G1-IVS(1.16mm) | https://d1x12lhh8s9nlj.cloudfront.net/images/productos/products/DS-2CD6365G1-IVS(1.16mm)/DS-2CD6365G1-IVS(1.16mm).png | N/A | ['Hikvision', 'Solution Range', 'IP Fisheye Camera', 'Resolution 6 MPx (2560×2560) MPx [%VAR%]', '1/1.8" Progressive Scan CMOS', '1.16 mm Lens', 'IR Range 15 m', 'H.265+/H.265/H.264+/H.264', '3D-DNR', 'MicroSD storage up to 256 GB', 'Audio', 'Alarms', '4 built-in microphones and speaker', 'PoE (IEEE802.3af)', 'Weatherproof IP67', 'Vandal proof IK10', 'Various live viewing modes', 'People count', 'Queue management', 'Heat map', 'Crossover analysis'] | {'Brand Brand': 'Hikvision', 'Image sensor fixed lenses': '1/1.8“ Progressive Scan CMOS', 'Maximum resolution': '6 Megapixel (2560×2560)', 'Main Stream rate': 'Fisheye View\n25 fps (2560x2560, 2048x2048, 1280x1280)\n\n180 Panoramic view\n25 fps (2048x1536, 1920x1440)\n\nDual channel panoramic view 180\n25 fps (2048x768, 1920x720)\n\nPanoramic view\n25 fps (2048x1536, 1920x1440)\n\n4PTZ View\n1/ camera 2/cámara 3/cámara 4 camera: 25 fps (1024x768)\n\nFisheye view + 3PTZ\n1 camera: 25 fps (2048x2048, 1024x1024)\n2/cámara 3/cámara 4 camera: 25 fps (1024x768)\n\n4PTZ Fusion View\n25 fps (2048x1536, 1600x1200)', 'Extra Stream rate': 'Fisheye View\n25 fps (720x720, 480x4800)\n\n180 Panoramic view\n25 fps (640x480, 320x240)\n\nDual channel panoramic view 180\n25 fps (640x480, 320x240)\n\nPanoramic view\n25 fps (640x360, 320x240)\n\n4PTZ View\n1/ camera 2/cámara 3/cámara 4 camera: 25 fps (640x480, 320x240)\n\nFisheye view + 3PTZ\n1 camera: 25 fps (720x720)\n2/cámara 3/cámara 4 camera: 25 fps (640x480, 320x240)', 'Lens': '1.16mm Fisheye', 'Viewing Angle (FOV)': '180º (H), 180º (V)', 'Range performance': '23.2 m (D), 9.2 m (O), 4.6 m (R), 2.3 m (I)', 'Minimum illumination': 'Colour: 0.01 Lux@(F2.25, AGC ON)\n0 Lux with IR range 15 m', 'Infrared lighting': 'IR LEDs (15 m)', 'Day / Night': 'Removable mechanical ICR filter', 'Compression': 'H.265+/H.265/H.264+/H.264', 'Bitrate': '32 Kbps ~ 16 Mbps', 'Electronic shutter': '1 ~ 1/100.000 s', 'Image improvements': 'DWDR, BLC, HLC, 3D-DNR, AGC, AWB, Privacy Masking, ROI', 'ANR': 'Yes', 'Motion Detection': 'Yes', 'Intelligent functions': 'People count:\nCounts people entering, exiting and passing by separately (Data is stored in flash memory.)\nSupports real-time loading and statistical cycle loading.\nSends reports by e-mail on a daily, weekly, monthly or annual basis.\nSupports up to 3 detection regions, and independent arming schedule and linkage method.\n\nQueue management:\nSupports up to 8 detection regions, and independent arming and linking scheduling.\nSupports 2 detection modes: regional queuing of people and waiting time detection.\nGenerates reports to compare the efficiency of different queues and show the changing status of a queue.\nSupports export of raw data for further analysis.\nSupports real-time data loading and scheduled data loading.\nRegional queues of people: supports 4 alarm trigger conditions: greater than the threshold, less than the threshold, equal to the threshold, different from the threshold\nTimeout detection: supports 1 alarm activation condition\n\nHeat map:\nA graphical description of the visits (calculating the number of people or the time spent) in a configured area.\nTwo types of reports are available: spatial heat map and time heat map line graph.\n\nCrossover analysis:\nDetects and analyzes flow in a scene similar to an intersection, and generates reports.\nSupports intersection of up to 10 lanes.', 'Display modes': 'Multiple display modes:\n\nFisheye view, Panoramic view 180, Panoramic view dual channel 180, Panoramic view. View 4PTZ, Fisheye View + 3PTZ, Merge View 4PTZ, etc.', 'Decoding': 'Supports hardware and software decoding', 'Audio': '1 input / 1 output\n4 integrated microphones\nIntegrated speaker', 'Audio Compression': 'G.711/G.722.1/G.726/MP2L2/PCM/MP3/AAC-LC', 'Audio bit rate': '64 Kbps (G.711ulaw/G.711alaw)/16 Kbps (G.722.1)/16 Kbps (G.726)/32 a 192 Kbps\n(MP2L2)/8 to 320 Kbps (MP3)/16 to 64 Kbps (AAC-LC)', 'Alarms': '2 input / 2 relay', 'Network interface': 'RJ45: Ethernet 10/100/1000M BaseT', 'Communication': '1 x RS-485', 'Internal memory': 'MicroSD card slot up to 256 GB', 'Remote access': 'Web Browser, Hik-Connect Smartphone App, PC Software iVMS-4200 and Hik-Central', 'Interoperability': 'ONVIF, ISAPI, HEOP (Hikvision Embedded Open Platform)', 'Power': 'DC 12 V / 1 A / max. 11.5 W, PoE IEEE802.3af', 'Temp. operation': '-40º C ~ +60º C', 'Heater': 'Yes', 'Degree of protection': 'Weatherproof IP67, Anti-vandal IK10', 'Material': 'Metallic', 'Dimensions': '140.3 (Ø) x 59.4 (h) mm', 'Base diameter': 'Ø base 140.3 mm / Ø between bolts 95.4 mm / 3 bolts', 'Type of mounting': 'Supports ceiling, wall or tabletop mounting', 'Weight (without bracket)': '715 g'} | IP CCTV | Professional IP cameras | Hikvision | 1117,58 €
DS-2CD63C5G0-IVS(1.29mm)(D) | https://d1x12lhh8s9nlj.cloudfront.net/images/productos/products/DS-2CD63C5G0-IVS(1.29mm)(D)/DS-2CD63C5G0-IVS(1.29mm)(D).png | N/A | ['Hikvision', 'IP Fisheye Camera', 'Resolution 12 MPx (4000×3000) MPx [%VAR%]', '1/1.7" Progressive Scan CMOS', '1.29 mm Lens', 'IR Range 15 m', 'DeepInView', 'H.265+/H.265/H.264+/H.264', '3D-DNR', 'People count', 'Heat map', 'MicroSD storage up to 256 GB', 'Audio', 'Alarms', '2 built-in microphones and speaker', 'PoE (IEEE802.3af)', 'Weatherproof IP67', 'Vandal proof IK10', 'Various live viewing modes'] | {'Brand Brand': 'Hikvision', 'Image sensor fixed lenses': '1/1.7“ Progressive Scan CMOS', 'Maximum resolution': '12 Megapixel (4000×3000)', 'Main Stream rate': 'Fisheye View:\n20 fps (4000x3000), 25 fps (3000x3000, 2560x2560)\n\nPanoramic View 180\n20 fps (3072x2304, 3072x1152)\n\nPanoramic View\n20 fps (3072x2304, 3072x1152)\n\n4PTZ View\nPTZ 1: 20 fps (1600x1200)\nPTZ 2: 20 fps (1600x1200)\nPTZ 3: 20 fps (1600x1200)\nPTZ 4: 20 fps (1600x1200)\n\nFisheye view + 3PTZ\nFisheye: 10 fps (2560x2560, 2048x2048, 1280x1280)\nPTZ 1: 10 fps (1600x1200)\nPTZ 2: 10 fps (1600x1200)\nPTZ 3: 10 fps (1600x1200)\n\n4PTZ Fusion View\n20 fps (3200x2400, 1600x1200, 1280x960, 1024x768) [%VAR%]', 'Extra Stream rate': 'Fisheye View:\n20 fps (720x720, 640x480)\n\nPanoramic View 180\n20 fps (640x480, 640x360, 320x240)\n\nPanoramic View\n20 fps (640x480, 640x360, 320x240)\n\nFisheye view + 3PTZ\nFisheye: 10 fps (720x720)', 'Lens': '1.29mm Fisheye', 'Viewing Angle (FOV)': '180º (H), 180º (V)', 'Range performance': '27.9 m (D), 11.1 m (O), 5.6 m (R), 2.8 m (I)', 'Minimum illumination': 'Colour: 0.05 Lux@(F2.2, AGC ON)\n0 Lux with IR range 15 m', 'Infrared lighting': 'IR LEDs (15 m)', 'Day / Night': 'Removable mechanical ICR filter', 'Compression': 'H.265+/H.265/H.264+/H.264', 'Bitrate': '32 Kbps ~ 16 Mbps', 'Electronic shutter': '1 ~ 1/100,000 s', 'Image improvements': 'DWDR, BLC, HLC, 3D-DNR, AGC, AWB, Privacy Masking, ROI', 'ANR': 'Yes', 'Motion Detection': 'Yes', 'Intelligent functions': 'People count:\nCounts people entering, exiting and passing through separately.\nSupports real-time loading and statistical cycle loading.\nSends reports by e-mail on a daily, weekly, monthly or annual basis.\nSupports target filtering by height.\n\nHeat map:\nGraphical description of visits (calculated by number of people or by time spent) in a configured zone.\nTwo types of heat map reports are available: spatial and timeline.\n\nIntersection analysis:\nDetects and analyzes flow in a scene similar to an intersection, and generates reports.\nSupports intersection of up to 10 lanes.', 'Audio': '1 input / 1 output\n2 integrated microphones\nIntegrated speaker', 'Audio Compression': 'G.711/G.722.1/G.726/MP2L2/PCM', 'Audio bit rate': '64 Kbps (G.711)/16 Kbps (G.722.1)/16 Kbps (G.726)/32 to 160 Kbps (MP2L2)', 'Alarms': '1 input / 1 relay', 'Network interface': 'RJ45: Ethernet 10/100/1000M BaseT', 'Communication': '1 x RS-485 (half duplex)', 'Internal memory': 'MicroSD card slot up to 256 GB', 'Remote access': 'Web Browser, Hik-Connect Smartphone App, PC Software iVMS-4200 and Hik-Central', 'Interoperability': 'ONVIF, ISAPI', 'Power': 'DC 12 V / 900 mA / max. 11 W, PoE IEEE802.3af', 'Temp. operation': '-40º C ~ +60º C', 'Degree of protection': 'Weatherproof IP67, Anti-vandal IK10', 'Material': 'Body: Metallic\nCover: Plastic', 'Dimensions': '167.4(W) x 152.8(D) x 55(H) mm', 'Type of mounting': 'Supports ceiling, wall or tabletop mounting', 'Weight (without bracket)': '720 g'} | IP CCTV | Professional IP cameras | Hikvision | 1783,00 €
DS-2CD63C5G0IS(1.29mm)(B) | https://d1x12lhh8s9nlj.cloudfront.net/images/productos/products/DS-2CD63C5G0IS(1.29mm)(B)/DS-2CD63C5G0IS(1.29mm)(B).png | N/A | ['Hikvision', 'SOLUTIONS range', 'IP Fisheye Camera', 'Resolution 12 MPx (4000×3000) MPx [%VAR%]', '1/1.7" Progressive Scan CMOS', '1.29 mm Lens', 'IR Range 15 m', 'DeepInView', 'H.265+/H.265/H.264+/H.264', '3D-DNR', 'People count', 'Heat map', 'MicroSD storage up to 256 GB', 'Audio', 'Alarms', '2 built-in microphones and speaker', 'PoE+ (IEEE802.3at)', 'Suitable for interior', 'Various live viewing modes'] | {'Brand Brand': 'Hikvision', 'Range': 'SOLUTIONS', 'Image sensor fixed lenses': '1/1.7“ Progressive Scan CMOS', 'Maximum resolution': '12 Megapixel (4000×3000)', 'Main Stream rate': 'Fisheye View:\n20 fps (4000x3000), 25 fps (3000x3000, 2560x2560)\n\nPanoramic View 180\n20 fps (3072x2304, 3072x1152)\n\nPanoramic View\n20 fps (3072x2304, 3072x1152)\n\n4PTZ View\nPTZ 1: 20 fps (1600x1200)\nPTZ 2: 20 fps (1600x1200)\nPTZ 3: 20 fps (1600x1200)\nPTZ 4: 20 fps (1600x1200)\n\nFisheye view + 3PTZ\nFisheye: 10 fps (2560x2560, 2048x2048, 1280x1280)\nPTZ 1: 10 fps (1600x1200)\nPTZ 2: 10 fps (1600x1200)\nPTZ 3: 10 fps (1600x1200)\n\n4PTZ Fusion View\n20 fps (3200x2400, 1600x1200, 1280x960, 1024x768) [%VAR%]', 'Extra Stream rate': 'Fisheye View:\n20 fps (720x720, 640x480)\n\nPanoramic View 180\n20 fps (640x480, 640x360, 320x240)\n\nPanoramic View\n20 fps (640x480, 640x360, 320x240)\n\nFisheye view + 3PTZ\nFisheye: 10 fps (720x720)', 'Lens': '1.29mm Fisheye', 'Viewing Angle (FOV)': '180º (H), 180º (V)', 'Range performance': '27.9 m (D), 11.1 m (O), 5.6 m (R), 2.8 m (I)', 'Minimum illumination': 'Colour: 0.05 Lux@(F2.2, AGC ON)\n0 Lux with IR range 15 m', 'Infrared lighting': 'IR LEDs (15 m)', 'Day / Night': 'Removable mechanical ICR filter', 'Compression': 'H.265+/H.265/H.264+/H.264', 'Bitrate': '32 Kbps ~ 16 Mbps', 'Electronic shutter': '1 ~ 1/100,000 s', 'Image improvements': 'DWDR, BLC, HLC, 3D-DNR, AGC, AWB, Privacy Masking, ROI', 'ANR': 'Yes', 'Motion Detection': 'Yes', 'Intelligent functions': 'People count:\nCounts people entering, exiting and passing through separately.\nSupports real-time loading and statistical cycle loading.\nSends reports by e-mail on a daily, weekly, monthly or annual basis.\nSupports target filtering by height.\n\nHeat map:\nGraphical description of visits (calculated by number of people or by time spent) in a configured zone.\nTwo types of heat map reports are available: spatial and timeline.\n\nIntersection analysis:\nDetects and analyzes flow in a scene similar to an intersection, and generates reports.\nSupports intersection of up to 10 lanes.', 'Audio': '1 input / 1 output\n2 integrated microphones\nIntegrated speaker', 'Audio Compression': 'G.711/G.722.1/G.726/MP2L2/PCM', 'Audio bit rate': '64 Kbps (G.711)/16 Kbps (G.722.1)/16 Kbps (G.726)/32 to 160 Kbps (MP2L2)', 'Alarms': '1 input / 1 relay', 'Network interface': 'RJ45: Ethernet 10/100/1000M BaseT', 'Communication': '1 x RS-485 (half duplex)', 'Internal memory': 'MicroSD card slot up to 256 GB', 'Remote access': 'Web Browser, Hik-Connect Smartphone App, PC Software iVMS-4200 and Hik-Central', 'Interoperability': 'ONVIF, ISAPI', 'Power': 'DC 12 V / 1 A / max. 12.5 W, PoE+ (IEEE802.3at)', 'Temp. operation': '-40º C ~ +60º C', 'Heater': 'Included', 'Degree of protection': 'Suitable for interior', 'Material': 'Body: Metallic', 'Dimensions': '167.4(W) x 152.8(D) x 46.8(H) mm', 'Type of mounting': 'Supports ceiling, wall or tabletop mounting', 'Weight (without bracket)': '1400 g'} | IP CCTV | Professional IP cameras | Hikvision | 1783,00 €
DS-2CD63C5G0IVS(1.29mm)(B) | https://d1x12lhh8s9nlj.cloudfront.net/images/productos/products/DS-2CD63C5G0IVS(1.29mm)(B)/DS-2CD63C5G0IVS(1.29mm)(B).png | N/A | ['Hikvision', 'SOLUTIONS range', 'IP Fisheye Camera', 'Resolution 12 MPx (4000×3000) MPx [%VAR%]', '1/1.7" Progressive Scan CMOS', '1.29 mm Lens', 'IR Range 15 m', 'DeepInView', 'H.265+/H.265/H.264+/H.264', '3D-DNR', 'People count', 'Heat map', 'MicroSD storage up to 256 GB', 'Audio', 'Alarms', '2 built-in microphones and speaker', 'PoE+ (IEEE802.3at)', 'Weatherproof IP67', 'Vandal proof IK10', 'Various live viewing modes'] | {'Brand Brand': 'Hikvision', 'Range': 'SOLUTIONS', 'Image sensor fixed lenses': '1/1.7“ Progressive Scan CMOS', 'Maximum resolution': '12 Megapixel (4000×3000)', 'Main Stream rate': 'Fisheye View:\n20 fps (4000x3000), 25 fps (3000x3000, 2560x2560)\n\nPanoramic View 180\n20 fps (3072x2304, 3072x1152)\n\nPanoramic View\n20 fps (3072x2304, 3072x1152)\n\n4PTZ View\nPTZ 1: 20 fps (1600x1200)\nPTZ 2: 20 fps (1600x1200)\nPTZ 3: 20 fps (1600x1200)\nPTZ 4: 20 fps (1600x1200)\n\nFisheye view + 3PTZ\nFisheye: 10 fps (2560x2560, 2048x2048, 1280x1280)\nPTZ 1: 10 fps (1600x1200)\nPTZ 2: 10 fps (1600x1200)\nPTZ 3: 10 fps (1600x1200)\n\n4PTZ Fusion View\n20 fps (3200x2400, 1600x1200, 1280x960, 1024x768) [%VAR%]', 'Extra Stream rate': 'Fisheye View:\n20 fps (720x720, 640x480)\n\nPanoramic View 180\n20 fps (640x480, 640x360, 320x240)\n\nPanoramic View\n20 fps (640x480, 640x360, 320x240)\n\nFisheye view + 3PTZ\nFisheye: 10 fps (720x720)', 'Lens': '1.29mm Fisheye', 'Viewing Angle (FOV)': '180º (H), 180º (V)', 'Range performance': '27.9 m (D), 11.1 m (O), 5.6 m (R), 2.8 m (I)', 'Display': '18 total display modes:\n\nSoftware decoding\n-Ceiling mounting: Fisheye view, panoramic view 180, panoramic view 360, panoramic 360 + PTZ, panoramic 360 + 3PTZ,panorama 360 + 6PTZ, panoramic 360 + 8PTZ, 2PTZ, 4PTZ, fisheye + 3PTZ, fisheye + 8PTZ, hemisphere, hemisphere AR, cylinder\n-Wall mounting: Fisheye view, panoramic view, panorama + 3PTZ, panoramic + 8PTZ, 4PTZ, fisheye + 3PTZ, fisheye + 8PTZ\n-Table mounting: Fisheye view, panoramic view 180, panoramic view 360, panoramic 360 + PTZ, panoramic 360 + 3PTZ,\npanoramic 360 + 6PTZ, panoramic 360 + 8PTZ, 4PTZ, fisheye + 3PTZ, fisheye + 8PTZ, cilinder\n\nHardware decoding:\n-Ceiling mounting: Fisheye view, panorama view 180, panorama view, 4PTZ, fisheye + 3PTZ, merging 4PTZ\n-Wall mounting: Fisheye view, panorama view 180, panorama view, 4PTZ, fisheye + 3PTZ, merging 4PTZ\n-Table mounting: Fisheye view, panorama view 180, panorama view, 4PTZ, fisheye + 3PTZ, merging 4PTZ', 'Minimum illumination': 'Colour: 0.05 Lux@(F2.2, AGC ON)\n0 Lux with IR range 15 m', 'Infrared lighting': 'IR LEDs (15 m)', 'Day / Night': 'Removable mechanical ICR filter', 'Compression': 'H.265+/H.265/H.264+/H.264', 'Bitrate': '32 Kbps ~ 16 Mbps', 'Electronic shutter': '1 ~ 1/100,000 s', 'Image improvements': 'DWDR, BLC, HLC, 3D-DNR, AGC, AWB, Privacy Masking, ROI', 'ANR': 'Yes', 'Motion Detection': 'Yes', 'Intelligent functions': 'People count:\nCounts people entering, exiting and passing through separately.\nSupports real-time loading and statistical cycle loading.\nSends reports by e-mail on a daily, weekly, monthly or annual basis.\nSupports target filtering by height.\n\nHeat map:\nGraphical description of visits (calculated by number of people or by time spent) in a configured zone.\nTwo types of heat map reports are available: spatial and timeline.\n\nIntersection analysis:\nDetects and analyzes flow in a scene similar to an intersection, and generates reports.\nSupports intersection of up to 10 lanes.', 'Audio': '1 input / 1 output\n2 integrated microphones\nIntegrated speaker', 'Audio Compression': 'G.711/G.722.1/G.726/MP2L2/PCM', 'Audio bit rate': '64 Kbps (G.711)/16 Kbps (G.722.1)/16 Kbps (G.726)/32 to 160 Kbps (MP2L2)', 'Alarms': '1 input / 1 output', 'Network interface': 'RJ45: Ethernet 10/100/1000M BaseT', 'Internal memory': 'MicroSD card slot up to 256 GB', 'Remote access': 'Web Browser, Hik-Connect Smartphone App, PC Software iVMS-4200 and Hik-Central', 'Interoperability': 'ONVIF, ISAPI', 'Power': 'DC 12 V / 1 A / max. 11 W, PoE+ (IEEE802.3at)', 'Temp. operation': '-40º C ~ +60º C', 'Degree of protection': 'Weatherproof IP67, Anti-vandal IK10', 'Material': 'Body: Metallic', 'Dimensions': '167.4(W) x 152.8(D) x 55(H) mm', 'Type of mounting': 'Supports ceiling, wall or tabletop mounting', 'Weight (without bracket)': '1400 g'} | IP CCTV | Professional IP cameras | Hikvision | 1783,00 €
DS-2CD63C5G0IVS(1.29mm)(D) | https://d1x12lhh8s9nlj.cloudfront.net/images/productos/products/DS-2CD63C5G0IVS(1.29mm)(D)/DS-2CD63C5G0IVS(1.29mm)(D).png | N/A | ['Hikvision', 'SOLUTIONS range', 'IP Fisheye Camera', 'Resolution 12 MPx (4000×3000) MPx [%VAR%]', '1/1.7" Progressive Scan CMOS', '1.29 mm Lens', 'IR Range 15 m', 'DeepInView', 'H.265+/H.265/H.264+/H.264', '3D-DNR', 'People count', 'Heat map', 'MicroSD storage up to 256 GB', 'Audio', 'Alarms', '2 built-in microphones and speaker', 'PoE+ (IEEE802.3at)', 'Weatherproof IP67', 'Vandal proof IK10', 'Various live viewing modes'] | {'Brand Brand': 'Hikvision', 'Range': 'SOLUTIONS', 'Image sensor fixed lenses': '1/1.7“ Progressive Scan CMOS', 'Maximum resolution': '12 Megapixel (4000×3000)', 'Main Stream rate': 'Fisheye View:\n20 fps (4000x3000), 25 fps (3000x3000, 2560x2560)\n\nPanoramic View 180\n20 fps (3072x2304, 3072x1152)\n\nPanoramic View\n20 fps (3072x2304, 3072x1152)\n\n4PTZ View\nPTZ 1: 20 fps (1600x1200)\nPTZ 2: 20 fps (1600x1200)\nPTZ 3: 20 fps (1600x1200)\nPTZ 4: 20 fps (1600x1200)\n\nFisheye view + 3PTZ\nFisheye: 10 fps (2560x2560, 2048x2048, 1280x1280)\nPTZ 1: 10 fps (1600x1200)\nPTZ 2: 10 fps (1600x1200)\nPTZ 3: 10 fps (1600x1200)\n\n4PTZ Fusion View\n20 fps (3200x2400, 1600x1200, 1280x960, 1024x768) [%VAR%]', 'Extra Stream rate': 'Fisheye View:\n20 fps (720x720, 640x480)\n\nPanoramic View 180\n20 fps (640x480, 640x360, 320x240)\n\nPanoramic View\n20 fps (640x480, 640x360, 320x240)\n\nFisheye view + 3PTZ\nFisheye: 10 fps (720x720)', 'Lens': '1.29mm Fisheye', 'Viewing Angle (FOV)': '180º (H), 180º (V)', 'Range performance': '27.9 m (D), 11.1 m (O), 5.6 m (R), 2.8 m (I)', 'Display': '18 total display modes:\n\nSoftware decoding\n-Ceiling mounting: Fisheye view, panoramic view 180, panoramic view 360, panoramic 360 + PTZ, panoramic 360 + 3PTZ,panorama 360 + 6PTZ, panoramic 360 + 8PTZ, 2PTZ, 4PTZ, fisheye + 3PTZ, fisheye + 8PTZ, hemisphere, hemisphere AR, cylinder\n-Wall mounting: Fisheye view, panoramic view, panorama + 3PTZ, panoramic + 8PTZ, 4PTZ, fisheye + 3PTZ, fisheye + 8PTZ\n-Table mounting: Fisheye view, panoramic view 180, panoramic view 360, panoramic 360 + PTZ, panoramic 360 + 3PTZ,\npanoramic 360 + 6PTZ, panoramic 360 + 8PTZ, 4PTZ, fisheye + 3PTZ, fisheye + 8PTZ, cilinder\n\nHardware decoding:\n-Ceiling mounting: Fisheye view, panorama view 180, panorama view, 4PTZ, fisheye + 3PTZ, merging 4PTZ\n-Wall mounting: Fisheye view, panorama view 180, panorama view, 4PTZ, fisheye + 3PTZ, merging 4PTZ\n-Table mounting: Fisheye view, panorama view 180, panorama view, 4PTZ, fisheye + 3PTZ, merging 4PTZ', 'Minimum illumination': 'Colour: 0.05 Lux@(F2.2, AGC ON)\n0 Lux with IR range 15 m', 'Infrared lighting': 'IR LEDs (15 m)', 'Day / Night': 'Removable mechanical ICR filter', 'Compression': 'H.265+/H.265/H.264+/H.264', 'Bitrate': '32 Kbps ~ 16 Mbps', 'Electronic shutter': '1 ~ 1/100,000 s', 'Image improvements': 'DWDR, BLC, HLC, 3D-DNR, AGC, AWB, Privacy Masking, ROI', 'ANR': 'Yes', 'Motion Detection': 'Yes', 'Intelligent functions': 'People count:\nCounts people entering, exiting and passing through separately.\nSupports real-time loading and statistical cycle loading.\nSends reports by e-mail on a daily, weekly, monthly or annual basis.\nSupports target filtering by height.\n\nHeat map:\nGraphical description of visits (calculated by number of people or by time spent) in a configured zone.\nTwo types of heat map reports are available: spatial and timeline.\n\nIntersection analysis:\nDetects and analyzes flow in a scene similar to an intersection, and generates reports.\nSupports intersection of up to 10 lanes.', 'Audio': '1 input / 1 output\n2 integrated microphones\nIntegrated speaker', 'Audio Compression': 'G.711/G.722.1/G.726/MP2L2/PCM', 'Audio bit rate': '64 Kbps (G.711)/16 Kbps (G.722.1)/16 Kbps (G.726)/32 to 160 Kbps (MP2L2)', 'Alarms': '1 input / 1 output', 'Network interface': 'RJ45: Ethernet 10/100/1000M BaseT', 'Internal memory': 'MicroSD card slot up to 256 GB', 'Remote access': 'Web Browser, Hik-Connect Smartphone App, PC Software iVMS-4200 and Hik-Central', 'Interoperability': 'ONVIF, ISAPI', 'Power': 'DC 12 V / 1 A / max. 11 W, PoE+ (IEEE802.3at)', 'Temp. operation': '-40º C ~ +60º C', 'Degree of protection': 'Weatherproof IP67, Anti-vandal IK10', 'Material': 'Body: Metallic', 'Dimensions': '167.4(W) x 152.8(D) x 55(H) mm', 'Type of mounting': 'Supports ceiling, wall or tabletop mounting', 'Weight (without bracket)': '1400 g'} | IP CCTV | Professional IP cameras | Hikvision | 1783,00 €
DS-2CD63C5G1-IVS(1.29mm) | https://d1x12lhh8s9nlj.cloudfront.net/images/productos/products/DS-2CD63C5G1-IVS(1.29mm)/DS-2CD63C5G1-IVS(1.29mm).png | N/A | ['Hikvision', 'Solution Range', 'IP Fisheye Camera', 'Resolution 12 MPx (3504×3504) MPx [%VAR%]', '1/1.8" Progressive Scan CMOS', '1.29 mm Lens', 'IR Range 15 m', 'H.265+/H.265/H.264+/H.264', '3D-DNR', 'MicroSD storage up to 256 GB', 'Audio', 'Alarms', '4 built-in microphones and speaker', 'PoE (IEEE802.3af)', 'Weatherproof IP67', 'Vandal proof IK10', 'Various live viewing modes', 'People count', 'Queue management', 'Heat map', 'Crossover analysis'] | {'Brand Brand': 'Hikvision', 'Image sensor fixed lenses': '1/1.8“ Progressive Scan CMOS', 'Maximum resolution': '12 Megapixel (3504×3504)', 'Main Stream rate': 'Fisheye View\n25 fps (3504×3504, 3024x3024, 2560x2560, 2048x2048) [%VAR%]\n\n180 Panoramic view\n25 fps (3072x2304, 2048x1536)\n\nDual channel panoramic view 180\n25 fps (3072x1152)\n\nPanoramic view\n25 fps (3072x2304, 2048x1536)\n\n4PTZ View\n1/ camera 2/cámara 3/cámara 4 camera: 25 fps (1600x1200)\n\nFisheye view + 3PTZ\n1 camera: 25 fps (2560x2560, 2048x2048, 1280x1280)\n2/cámara 3/cámara 4 camera: 25 fps (1600x1200)\n\n4PTZ Fusion View\n25 fps (3200x2400, 2048x1536)', 'Extra Stream rate': 'Fisheye View\n25 fps (720x720, 480x480)\n\n180 Panoramic view\n25 fps (640x480, 320x240)\n\nDual channel panoramic view 180\n25 fps (640x480, 320x240)\n\nPanoramic view\n25 fps (640x360, 320x240)\n\n4PTZ View\n1/ camera 2/cámara 3/cámara 4 camera: 25 fps (640x480, 320x240)\n\nFisheye view + 3PTZ\n1 camera: 25 fps (720x720)\n2/cámara 3/cámara 4 camera: 25 fps (640x480, 320x240)', 'Lens': '1.29mm Fisheye', 'Viewing Angle (FOV)': '180º (H), 180º (V)', 'Range performance': '27.9 m (D), 11.1 m (O), 5.6 m (R), 2.8 m (I)', 'Minimum illumination': 'Colour: 0.03 Lux@(F2.2, AGC ON)\n0 Lux with IR range 15 m', 'Infrared lighting': 'IR LEDs (15 m)', 'Day / Night': 'Removable mechanical ICR filter', 'Compression': 'H.265+/H.265/H.264+/H.264', 'Bitrate': '32 Kbps ~ 16 Mbps', 'Electronic shutter': '1 ~ 1/100.000 s', 'Image improvements': 'DWDR, BLC, HLC, 3D-DNR, AGC, AWB, Privacy Masking, ROI', 'ANR': 'Yes', 'Motion Detection': 'Yes', 'Intelligent functions': 'People count:\nCounts people entering, exiting and passing by separately (Data is stored in flash memory.)\nSupports real-time loading and statistical cycle loading.\nSends reports by e-mail on a daily, weekly, monthly or annual basis.\nSupports up to 3 detection regions, and independent arming schedule and linkage method.\n\nQueue management:\nSupports up to 8 detection regions, and independent arming and linking scheduling.\nSupports 2 detection modes: regional queuing of people and waiting time detection.\nGenerates reports to compare the efficiency of different queues and show the changing status of a queue.\nSupports export of raw data for further analysis.\nSupports real-time data loading and scheduled data loading.\nRegional queues of people: supports 4 alarm trigger conditions: greater than the threshold, less than the threshold, equal to the threshold, different from the threshold\nTimeout detection: supports 1 alarm activation condition\n\nHeat map:\nA graphical description of the visits (calculating the number of people or the time spent) in a configured area.\nTwo types of reports are available: spatial heat map and time heat map line graph.\n\nCrossover analysis:\nDetects and analyzes flow in a scene similar to an intersection, and generates reports.\nSupports intersection of up to 10 lanes.', 'Display modes': 'Multiple display modes:\n\nFisheye view, Panoramic view 180, Panoramic view dual channel 180, Panoramic view. View 4PTZ, Fisheye View + 3PTZ, Merge View 4PTZ, etc.', 'Decoding': 'Supports hardware and software decoding', 'Audio': '1 input / 1 output\n4 integrated microphones\nIntegrated speaker', 'Audio Compression': 'G.711/G.722.1/G.726/MP2L2/PCM/MP3/AAC-LC', 'Audio bit rate': '64 Kbps (G.711ulaw/G.711alaw)/16 Kbps (G.722.1)/16 Kbps (G.726)/32 a 192 Kbps\n(MP2L2)/8 to 320 Kbps (MP3)/16 to 64 Kbps (AAC-LC)', 'Alarms': '2 input / 2 relay', 'Network interface': 'RJ45: Ethernet 10/100/1000M BaseT', 'Communication': '1 x RS-485', 'Internal memory': 'MicroSD card slot up to 256 GB', 'Remote access': 'Web Browser, Hik-Connect Smartphone App, PC Software iVMS-4200 and Hik-Central', 'Interoperability': 'ONVIF, ISAPI, HEOP (Hikvision Embedded Open Platform)', 'Power': 'DC 12 V / 1 A / max. 11.5 W, PoE IEEE802.3af', 'Temp. operation': '-40º C ~ +60º C', 'Heater': 'Yes', 'Degree of protection': 'Weatherproof IP67, Anti-vandal IK10', 'Material': 'Metallic', 'Dimensions': '140.3 (Ø) x 59.4 (h) mm', 'Base diameter': 'Ø base 140.3 mm / Ø between bolts 95.4 mm / 3 bolts', 'Type of mounting': 'Supports ceiling, wall or tabletop mounting', 'Weight (without bracket)': '715 g'} | IP CCTV | Professional IP cameras | Hikvision | 1783,00 €
DS-2CD6425G1-10(3.7mm)2m | https://d1x12lhh8s9nlj.cloudfront.net/images/productos/products/DS-2CD6425G1-10(3.7mm)2m/DS-2CD6425G1-10(3.7mm)2m.png | HIKVISION | ['Hikvision', 'Special Range', 'Mini IP Camera', '1/2.8" Progressive Scan CMOS', '2 Megapixel (1920x1080)', 'Pinhole lens 3.7 mm', 'Compression H.265+ / H.265 / H.264+ / H.264', 'WDR (120 dB)', '3D-DNR', 'Alarms', 'Audio', 'MicroSD card slot up to 256 GB', 'WEB, CMS, Smartphone and NVR interface', 'ONVIF Compatible', 'PoE (IEEE802.3af)', 'Suitable for indoor use only', 'Consists of camera and main body connected by cable', 'Cable length 2 m'] | {'Brand': 'HIKVISION', 'Range': 'Value', 'Image sensor': '1/2.8" Progressive Scan CMOS', 'Maximum resolution': '2 Megapixel (1920x1080)', 'Main Stream rate': '25 fps (1920×1080, 1280×720)', 'Extra Stream rate': '25 fps (640x480, 640×360, 320x240)', 'Third Stream Rate': '1 fps (1920×1080, 1280×720, 640x480, 640×360, 320x240)', 'Compression': 'H.265+ / H.264+ / H.265 / H.264', 'Lens': 'Pinhole 3.7 mm', 'Viewing Angle (FOV)': 'H: 75.5°, V: 41.6°, D: 87.3°', 'Range performance': '59.3 m (D), 23.5 m (O), 11.9 m (R), 5.9 m (I)', 'Electronic Shutter': '1/3~1/100.000 s', 'Minimum illumination': 'Colour: 0.002 Lux @(F1.2, AGC ON)', 'Image improvements': 'WDR (120 dB), BLC, HLC, 3D-DNR, ROI Mirror function, Privacy masking', 'Alarms': '1 input / 1 output', 'Audio': '1 input / 1 output', 'Audio type': 'Mono', 'Audio Compression': 'G.711/G.722.1/G.726/MP2L2/PCM/AAC', 'Audio bit rate': '64 Kbps (G.711)/16 Kbps (G.722.1)/16 Kbps (G.726)/32 a192 Kbps (MP2L2)/16 to 64 Kbps (AAC)', 'Motion Detection': 'Yes', 'Internal memory': 'MicroSD card slot up to 256 GB', 'Network interface': 'Ethernet 10 / 100 BaseT', 'Communication': '1 x RS-485 half duplex', 'Remote access': 'Web Browser, Hik-Connect Smartphone App, PC Software iVMS-4200 and Hik-Central', 'Interoperability': 'ONVIF, ISAPI', 'Power': 'DC 12 V / 250 mA / 3 W max. / IEEE802.3af PoE', 'Degree of protection': 'Suitable for indoor use only', 'Temp. operation': '-30º C ~ +60º C', 'Dimensions': 'Camera: Ø 26 mm x 40 (D) mm\nMain body: 77.5 (W) x 69 (H) x 26 (D) mm', 'Cable length': '2 m', 'Weight': 'Camera: 90 g\nMain body: 90 g'} | IP CCTV | Professional IP cameras | Hikvision | 563,95 €
DS-2CD6425G1-20(2.8mm)2m | https://d1x12lhh8s9nlj.cloudfront.net/images/productos/products/DS-2CD6425G1-20(2.8mm)2m/DS-2CD6425G1-20(2.8mm)2m.png | HIKVISION | ['Hikvision', 'Special Range', 'Mini IP Camera', '1/2.8" Progressive Scan CMOS', '2 Megapixel (1920x1080)', 'Pinhole lens 2.8 mm', 'Compression H.265+ / H.265 / H.264+ / H.264', 'WDR (120 dB)', '3D-DNR', 'Alarms', 'Audio', 'MicroSD card slot up to 256 GB', 'WEB, CMS, Smartphone and NVR interface', 'ONVIF Compatible', 'PoE (IEEE802.3af)', 'Suitable for indoor use only', 'Consists of camera and main body connected by cable', 'Cable length 2 m'] | {'Brand': 'HIKVISION', 'Range': 'Value', 'Image sensor': '1/2.8" Progressive Scan CMOS', 'Maximum resolution': '2 Megapixel (1920x1080)', 'Main Stream rate': '25 fps (1920×1080, 1280×720)', 'Extra Stream rate': '25 fps (640x480, 640×360, 320x240)', 'Third Stream Rate': '1 fps (1920×1080, 1280×720, 640x480, 640×360, 320x240)', 'Compression': 'H.265+ / H.264+ / H.265 / H.264', 'Lens': 'Pinhole 2.8 mm', 'Viewing Angle (FOV)': 'H: 93.9°, V: 51.7°, D: 109.3°', 'Range performance': '47.9 m (D), 19 m (O), 9.6 m (R), 4.8 m (I)', 'Electronic Shutter': '1/3~1/100.000 s', 'Minimum illumination': 'Colour: 0.002 Lux @(F1.2, AGC ON)', 'Image improvements': 'WDR (120 dB), BLC, HLC, 3D-DNR, ROI Mirror function, Privacy masking', 'Alarms': '1 input / 1 output', 'Audio': '1 input / 1 output', 'Audio type': 'Mono', 'Audio Compression': 'G.711/G.722.1/G.726/MP2L2/PCM/AAC', 'Audio bit rate': '64 Kbps (G.711)/16 Kbps (G.722.1)/16 Kbps (G.726)/32 a192 Kbps (MP2L2)/16 to 64 Kbps (AAC)', 'Motion Detection': 'Yes', 'Internal memory': 'MicroSD card slot up to 256 GB', 'Network interface': 'Ethernet 10 / 100 BaseT', 'Communication': '1 x RS-485 half duplex', 'Remote access': 'Web Browser, Hik-Connect Smartphone App, PC Software iVMS-4200 and Hik-Central', 'Interoperability': 'ONVIF, ISAPI', 'Power': 'DC 12 V / 250 mA / 3 W max. / IEEE802.3af PoE', 'Degree of protection': 'Suitable for indoor use only', 'Temp. operation': '-30º C ~ +60º C', 'Dimensions': 'Camera: 37 (H) x 26 (W) x 25(Fo) mm\nMain body: 77.5 (W) x 69 (H) x 26 (D) mm', 'Cable length': '2 m', 'Weight': 'Camera: 90 g\nMain body: 90 g'} | IP CCTV | Professional IP cameras | Hikvision | 563,95 €
DS-2CD6425G1-30(2.8mm)2m | https://d1x12lhh8s9nlj.cloudfront.net/images/productos/products/DS-2CD6425G1-30(2.8mm)2m/DS-2CD6425G1-30(2.8mm)2m.png | HIKVISION | ['Hikvision', 'Special Range', 'Mini IP Camera', '1/2.8" Progressive Scan CMOS', '2 Megapixel (1920x1080)', '2.8 mm Lens', 'Compression H.265+ / H.265 / H.264+ / H.264', 'WDR (120 dB)', '3D-DNR', 'Alarms', 'Audio', 'MicroSD card slot up to 256 GB', 'WEB, CMS, Smartphone and NVR interface', 'ONVIF Compatible', 'PoE (IEEE802.3af)', 'Suitable for indoor use only', 'Consists of camera and main body connected by cable', 'Cable length 2 m'] | {'Brand': 'HIKVISION', 'Range': 'Value', 'Image sensor': '1/2.8" Progressive Scan CMOS', 'Maximum resolution': '2 Megapixel (1920x1080)', 'Main Stream rate': '25 fps (1920×1080, 1280×720)', 'Extra Stream rate': '25 fps (640x480, 640×360, 320x240)', 'Third Stream Rate': '1 fps (1920×1080, 1280×720, 640x480, 640×360, 320x240)', 'Compression': 'H.265+ / H.264+ / H.265 / H.264', 'Lens': 'Pinhole 3.7 mm', 'Viewing Angle (FOV)': 'H: 107.8°, V: 57.9°, D: 126.7°', 'Range performance': '42.8 m (D), 17 m (O), 8.6 m (R), 4.3 m (I)', 'Electronic Shutter': '1/3~1/100.000 s', 'Minimum illumination': 'Colour: 0.002 Lux @(F1.2, AGC ON)', 'Image improvements': 'WDR (120 dB), BLC, HLC, 3D-DNR, ROI Mirror function, Privacy masking', 'Alarms': '1 input / 1 output', 'Audio': '1 input / 1 output', 'Audio type': 'Mono', 'Audio Compression': 'G.711/G.722.1/G.726/MP2L2/PCM/AAC', 'Audio bit rate': '64 Kbps (G.711)/16 Kbps (G.722.1)/16 Kbps (G.726)/32 a192 Kbps (MP2L2)/16 to 64 Kbps (AAC)', 'Motion Detection': 'Yes', 'Internal memory': 'MicroSD card slot up to 256 GB', 'Network interface': 'Ethernet 10 / 100 BaseT', 'Communication': '1 x RS-485 half duplex', 'Remote access': 'Web Browser, Hik-Connect Smartphone App, PC Software iVMS-4200 and Hik-Central', 'Interoperability': 'ONVIF, ISAPI', 'Power': 'DC 12 V / 250 mA / 3 W max. / IEEE802.3af PoE', 'Degree of protection': 'Suitable for indoor use only', 'Temp. operation': '-30º C ~ +60º C', 'Dimensions': 'Camera: Ø 26 mm x 50 (D) mm\nMain body: 77.5 (W) x 69 (H) x 26 (D) mm', 'Cable length': '2 m', 'Weight': 'Camera: 90 g\nMain body: 90 g'} | IP CCTV | Professional IP cameras | Hikvision | 563,95 €
DS-2CD6D44G1-IZS(2.8-8mm) | https://d1x12lhh8s9nlj.cloudfront.net/images/productos/products/DS-2CD6D44G1-IZS(2.8-8mm)/DS-2CD6D44G1-IZS(2.8-8mm).png | N/A | ['Hikvision', 'SOLUTIONS range', 'Panoramic image of 360º', 'Resolution 4 MPx (2688×1520) MPx [%VAR%]', '4 lenses 1/3" Progressive Scan CMOS', '2.8~8 mm Varifocal Motorised Lens', 'H.265+/H.264+/H.265/H.264', 'IR Range 30 m', 'WDR (120 dB)', '3D-DNR', 'MicroSD storage up to 1TB', 'Audio', 'Alarms', 'PoE+ (IEEE802.3at)', 'Weatherproof IP67', 'Vandal proof IK10'] | {'Brand Brand': 'HIKVISION', 'Range': 'SOLUTIONS', 'Image sensor fixed lenses': '4 x 1/3“ Progressive Scan CMOS', 'Max. Resolution': '4 Megapixel (2688×1520)', 'Main Stream rate': '25fps (2688×1520, 2560x1440, 1920×1080, 1280x720)', 'Sub Stream Rate': '25fps (704x576, 640x480)', 'Lens': 'Motorized varifocal 2.8~8 mm', 'Viewing Angle (FOV)': '102.5~51.4º (H), 54.6~28.9º (V), 122.7~59.2º (D)', 'Range performance': '62.2~117.6 m (D), 24.7~46.7 m (O), 12.4~23.5 m (R), 6.2~11.8 m (I)', 'Minimum illumination': '0.005 Lux@(F1.2, AGC ON) / 0 Lux with IR', 'Infrared lighting': 'IR LEDs range 30 m', 'Day / Night': 'Removable mechanical ICR filter', 'Compression': 'H.265+/H.264+/H.265/H.264', 'Bitrate': '32 Kbps ~ 16 Mbps', 'Electronic shutter': '1 ~ 1/100.000 s', 'Image improvements': 'WDR (120 dB), BLC, 3D-DNR, AGC, AWB, ROI', 'EIS (Image Stabilizer)': 'Yes', 'ANR': 'Yes', 'Motion Detection': 'Yes', 'Audio': '1 input / 1 output', 'Audio Compression': 'G.711/G.722.1/G.726/MP2L2/PCM/MP3/AAC-LC', 'Audio bit rate': '64 Kbps (G.711ulaw/G.711alaw)/16 Kbps (G.722.1)/16 Kbps (G.726)/32 a 192 Kbps\n(MP2L2)/8 to 320 Kbps (MP3)/16 to 64 Kbps (AAC-LC)', 'Alarms': '2 input / 2 outputs', 'Network interface': 'RJ45: Ethernet 10/100/1000M BaseT', 'Communication': '1xRS-485', 'Internal memory': 'Slot for MicroSD card up to 1 TB', 'Remote access': 'Web Browser, Hik-Connect Smartphone App, PC Software iVMS-4200 and Hik-Central', 'Interoperability': 'ONVIF, ISAPI', 'Power': 'DC 12 V / 1.2 A / max. 14.4 W, PoE+ (IEEE802.3at)', 'Temp. operation': '-40º C ~ +60º C', 'Degree of protection': 'Weatherproof IP67, Anti-vandal IK10', 'Dimensions': '250 (Ø) x 114.9 (h) mm', 'Base dimensions': 'Ø base 250 mm / Ø between bolts 181.07 mm / 4 bolts', 'Weight': '2.2 kg'} | IP CCTV | Professional IP cameras | Hikvision | 2213,93 €
DS-2CD6D44G1H-IZS(2.8-12mm) | https://d1x12lhh8s9nlj.cloudfront.net/images/productos/products/DS-2CD6D44G1H-IZS(2.8-12mm)/DS-2CD6D44G1H-IZS(2.8-12mm).png | N/A | ['Hikvision', 'SOLUTIONS range', 'PanoVu Camera', 'Resolution 4 MPx (2688×1520) MPx [%VAR%]', '4 lenses 1/3" Progressive Scan CMOS', 'Panoramic image of 360º', '2.8~12 mm Varifocal Motorised Lens', 'H.265+/H.264+/H.265/H.264', 'IR Range 30 m', 'WDR (120 dB)', '3D-DNR', 'MicroSD storage up to 1TB', 'Audio', 'Alarms', 'PoE+ (IEEE802.3at)', 'Weatherproof IP67', 'Vandal proof IK10'] | {'Brand Brand': 'HIKVISION', 'Range': 'SOLUTIONS', 'Image sensor fixed lenses': '4 x 1/3“ Progressive Scan CMOS', 'Max. Resolution': '4 Megapixel (2688×1520)', 'Main Stream rate': '25fps (2688×1520, 2560x1440, 1920×1080, 1280×720)', 'Sub Stream Rate': '25fps (704x576, 640x480)', 'Lens': 'Motorized varifocal 2.8~12 mm', 'Viewing Angle (FOV)': '31.2~102.4º (H), 17.6~54.7º (V), 35.8~122.1º (D)', 'Range performance': '64~198 m (D), 25.4~78.6 m (O), 12.8~39.6 m (R), 6.4~19.8 m (I)', 'Minimum illumination': '0.005 Lux@(F1.2, AGC ON) / 0 Lux with IR', 'Infrared lighting': 'IR LEDs (30 m)', 'Day / Night': 'Removable mechanical ICR filter', 'Compression': 'H.265+/H.264+/H.265/H.264', 'Bitrate': '32 Kbps ~ 16 Mbps', 'Electronic shutter': '1 ~ 1/100.000 s', 'Image improvements': 'WDR (120 dB), BLC, HLC, 3D-DNR, AGC, AWB, ROI', 'EIS (Image Stabilizer)': 'Yes', 'ANR': 'Yes', 'Motion Detection': 'Yes', 'Audio': '1 input / 1 output', 'Audio Compression': 'G.711/G.722.1/G.726/MP2L2/PCM/MP3/AAC-LC', 'Audio bit rate': '64 Kbps (G.711ulaw/G.711alaw)/16 Kbps (G.722.1)/16 Kbps (G.726)/32 to 192 Kbps (MP2L2)/8 to 320 Kbps (MP3)/16 to 64 Kbps (AAC-LC)', 'Alarms': '2 input / 2 outputs', 'Network interface': 'RJ45: Ethernet 10/100/1000M BaseT', 'Communication': '1xRS-485 half-duplex', 'Internal memory': 'Slot for MicroSD card up to 1 TB', 'Remote access': 'Web Browser, Hik-Connect Smartphone App, PC Software iVMS-4200 and Hik-Central', 'Interoperability': 'ONVIF, ISAPI', 'Power': 'DC 12 V / 1.67 A / max. 20 W\nPoE+ (IEEE802.3at)', 'Temp. operation': '-40º C ~ +60º C', 'Degree of protection': 'Weatherproof IP67, Anti-vandal IK10', 'Dimensions': '290 (Ø) x 148 (h) mm', 'Weight (without bracket)': '4.7 kg'} | IP CCTV | Professional IP cameras | Hikvision | 2475,41 €
DS-2CD6D54G1-IZS(2.8-8mm)(B) | https://d1x12lhh8s9nlj.cloudfront.net/images/productos/products/DS-2CD6D54G1-IZS(2.8-8mm)(B)/DS-2CD6D54G1-IZS(2.8-8mm)(B).png | N/A | ['Hikvision', 'SOLUTIONS range', 'PanoVu Camera', 'Resolution 5 MPx (2560×1920) MPx [%VAR%]', '4 lenses 1/2.7" Progressive Scan CMOS', 'Panoramic Image in 4 directions', '2.8~8 mm Varifocal Motorised Lens', 'H.265+/H.264+/H.265/H.264', 'IR Range 30 m', 'WDR (120 dB)', '3D-DNR', 'MicroSD storage up to 128 GB', 'Audio', 'Alarms', 'PoE+ (IEEE802.3at)', 'Weatherproof IP67', 'Vandal proof IK10'] | {'Brand Brand': 'HIKVISION', 'Range': 'SOLUTIONS', 'Image sensor fixed lenses': '4 x 1/2.7“ Progressive Scan CMOS', 'Max. Resolution': '5 Megapixel (2560×1920)', 'Main Stream rate': '25fps (2560x1920, 2048x1536, 1920×1080, 1280x720)', 'Sub Stream Rate': '25fps (704x576, 640x480)', 'Third Stream Rate': '6fps (1920x1080, 1280x720, 704x576, 640x480)', 'Lens': 'Motorized varifocal 2.8~8 mm', 'Viewing Angle (FOV)': '100~49º (H), 72~36.4º (V), 134.4~61.4º (D)', 'Range performance': '60~120 m (D), 23~47 m (O), 12~24 m (R), 6~12 m (I)', 'Minimum illumination': '0.0025 Lux@(F1.9, AGC ON)\n0 Lux with IR', 'Infrared lighting': 'IR LEDs range 30 m', 'Day / Night': 'Removable mechanical ICR filter', 'Compression': 'H.265+/H.264+/H.265/H.264', 'Bitrate': '32 Kbps ~ 16 Mbps', 'Electronic shutter': '1 ~ 1/100.000 s', 'Image improvements': 'WDR (120 dB), BLC, HLC, 3D-DNR, AGC, AWB, Mirror Effect, Privacy Masking', 'ANR': 'Yes', 'Motion Detection': 'Yes', 'Audio': '1 input / 1 output', 'Audio Compression': 'G.711/G.722.1/G.726/MP2L2/PCM', 'Audio bit rate': '64Kbps(G.711)/16Kbps(G.722.1)/16Kbps(G.726)/32-192Kbps(MP2L2)/32Kbps(PCM)', 'Alarms': '2 input / 2 outputs', 'Network interface': 'RJ45: Ethernet 10/100/1000M BaseT', 'Communication': '1xRS-485, 1xRS-232', 'Internal memory': 'MicroSD card slot up to 128 GB', 'Remote access': 'Web Browser, Hik-Connect Smartphone App, PC Software iVMS-4200 and Hik-Central', 'Interoperability': 'ONVIF, ISAPI', 'Power': 'DC 12 V / 1.8 A / max. 22 W\nAC 24 V / 1.8 A / max. 22 W\nPoE+ (IEEE802.3at)', 'Temp. operation': '-30º C ~ +60º C', 'Degree of protection': 'Weatherproof IP67, Anti-vandal IK10', 'Material': 'Dome and IR cover: plastic\nCamera: metal', 'Dimensions': '250 (Ø) x 114.9 (h) mm', 'Base dimensions': 'Ø base 250 mm / Ø between bolts 181 mm / 4 bolts', 'Weight (without bracket)': '2.2 kg'} | IP CCTV | Professional IP cameras | Hikvision | 2475,41 €
DS-2CD6W45G0-IVS(2mm) | https://d1x12lhh8s9nlj.cloudfront.net/images/productos/products/DS-2CD6W45G0-IVS(2mm)/DS-2CD6W45G0-IVS(2mm).png | N/A | ['Hikvision', 'Gama SOLUTIONS', 'Cámara IP Fisheye', 'Resolución Fisheye 6 MPx (3072×2048)', 'Resolución panorámica 4 MPx (2400x1800)', '1/1.8" Progressive Scan CMOS', 'Lente 2 mm', 'IR alcance 10 m', 'H.265+/H.265/H.264+/H.264', 'WDR (120 dB)', '3D-DNR', 'Almacenamiento en MicroSD hasta 256 GB', 'Audio', 'Alarmas', 'Micrófono integrado', 'PoE (IEEE802.3af)', 'Impermeable IP67', 'Antivandálica IK10+', 'Protección contra corrosión NEMA 4X', 'Para montaje en esquinas'] | N/A | IP CCTV | Professional IP cameras | Hikvision | 2475,41 €
DS-2CV2021G2-IDW(2.8mm)(E) | https://d1x12lhh8s9nlj.cloudfront.net/images/productos/products/DS-2CV2021G2-IDW(2.8mm)(E)/DS-2CV2021G2-IDW(2.8mm)(E).png | HIKVISION | ['Hikvision', 'Wi-Fi range', 'Bullet IP camera', '1/2.7" Progressive Scan CMOS', '2 Megapixel (1920x1080)', '2.8 mm Lens', '0 Lux', 'EXIR IR scope 30 m', 'Compression H.265+ / H.265 / H.264+ / H.264', 'Integrated microphone', 'Integrated speaker', 'WDR (120 dB)', '3D-DNR', 'MicroSD card slot up to 256 GB', 'WEB, CMS, Smartphone and NVR interface', 'ONVIF Compatible', 'WiFi IEEE802.11b/g/n', 'Weatherproof IP66'] | {'Brand': 'HIKVISION', 'Range': 'Wi-Fi', 'Image sensor': '1/2.7" Progressive Scan CMOS', 'Maximum resolution': '2 Megapixel (1920x1080)', 'Main Stream rate': '25 fps (1920×1080, 1280×720)', 'Extra Stream rate': '25 fps (640x480, 640×360)', 'Compression': 'H.265+ / H.264+ / H.265 / H.264', 'Bitrate': '32 Kbps ~ 8 Mbps', 'Lens': '2.8 mm', 'Viewing Angle (FOV)': 'H: 111°, V: 59°, D: 133°', 'Range performance': '42 m (D), 17 m (O), 9 m (R), 4 m (I)', 'Electronic Shutter': '1/3~1/100.000 s', 'Minimum illumination': 'Colour: 0.005 Lux @(F1.6, AGC ON)\n0 Lux with EXIR IR range 30 m', 'Day/Night': 'Removable mechanical ICR filter', 'Image improvements': 'WDR (120 dB), BLC, 3D-DNR, Mirror, Privacy masking', 'Motion Detection': 'Yes', 'Internal memory': 'Slot for MicroSD card up to 256 GB', 'Audio': 'Built-in microphone and speaker', 'Audio Compression': 'G.711ulaw/G.711alaw/G.722.1/G.726/MP2L2/PCM/AAC', 'Audio bit rate': '64 Kbps (G.711)/16 Kbps (G.722.1)/16 Kbps (G.726)/32 to 160 Kbps (MP2L2)/16 to 64 Kbps\nKbps (AAC)', 'Network interface': 'Ethernet 10 / 100 BaseT\nWi-Fi IEEE802.11 b/g/n', 'WiFi frequency': '2.412 GHz ~ 2.472 GHz', 'WiFi modulation': '802.11n: BPSK, QPSK, 16QAM, and 64QAM\n802.11b: DBPSK and DQPSK, CCK\n802.11g: BPSK, QPSK, 16QAM, and 64QAM', 'Remote access': 'Web Browser, Hik-Connect Smartphone App, PC Software iVMS-4200 and Hik-Central', 'Interoperability': 'ONVIF, ISAPI', 'Power': 'DC 12 V / 500 mA / 6 W max.', 'Degree of protection': 'Weatherproof IP66', 'Material': 'Base: Metalliclic\nFront cover: Metal\nRear cover: Plastic', 'Temp. operation': '-30º C ~ +60º C', 'Dimensions': '73 mm (H) x 89.1 mm (W) × 175.6 mm (D)', 'Base dimensions': 'Ø base 70 mm / Ø between bolts 55 mm / 3 bolts', 'Weight': '345 g'} | IP CCTV | Professional IP cameras | Hikvision | 70,00 €
DS-2CV2041G2-IDW(2.8mm)(E) | https://d1x12lhh8s9nlj.cloudfront.net/images/productos/products/DS-2CV2041G2-IDW(2.8mm)(E)/DS-2CV2041G2-IDW(2.8mm)(E).png | HIKVISION | ['Hikvision', 'Wi-Fi range', 'Bullet IP camera', '1/3" Progressive Scan CMOS', '4 Megapixel (2560x1440)', '2.8 mm Lens', '0 Lux', 'EXIR IR scope 30 m', 'Compression H.265+ / H.265 / H.264+ / H.264', 'Integrated microphone', 'Integrated speaker', 'WDR (120 dB)', '3D-DNR', 'MicroSD card slot up to 256 GB', 'WEB, CMS, Smartphone and NVR interface', 'ONVIF Compatible', 'WiFi IEEE802.11b/g/n', 'Weatherproof IP66'] | {'Brand': 'HIKVISION', 'Range': 'Wi-Fi', 'Image sensor': '1/3" Progressive Scan CMOS', 'Maximum resolution': '4 Megapixel (2560x1440)', 'Main Stream rate': '20 fps (2560x1440), 25 fps (1920×1080, 1280×720)', 'Extra Stream rate': '25 fps (1280x720, 640x480, 640×360)', 'Compression': 'H.265+ / H.264+ / H.265 / H.264', 'Bitrate': '32 Kbps ~ 8 Mbps', 'Lens': '2.8 mm', 'Viewing Angle (FOV)': 'H: 95°, V: 53°, D: 111°', 'Range performance': '63 m (D), 25 m (O), 12 m (R), 6 m (I)', 'Electronic Shutter': '1/3~1/100.000 s', 'Minimum illumination': 'Colour: 0.005 Lux @(F1.6, AGC ON)\n0 Lux with EXIR IR range 30 m', 'Day/Night': 'Removable mechanical ICR filter', 'Image improvements': 'WDR (120 dB), BLC, 3D-DNR, Mirror', 'Motion Detection': 'Yes', 'Internal memory': 'Slot for MicroSD card up to 256 GB', 'Audio': 'Built-in microphone and speaker', 'Audio Compression': 'G.711ulaw/G.711alaw/G.722.1/G.726/MP2L2/PCM/AAC-LC', 'Audio bit rate': '64 Kbps (G.711)/16 Kbps (G.722.1)/16 Kbps (G.726)/32 to 160 Kbps (MP2L2)/16 to 64 Kbps (AAC-LC)', 'Network interface': 'Ethernet 10 / 100 BaseT\nWi-Fi IEEE802.11 b/g/n', 'WiFi frequency': '2.412 GHz ~ 2.472 GHz', 'WiFi modulation': '802.11n: BPSK, QPSK, 16QAM, and 64QAM\n802.11b: DBPSK and DQPSK, CCK\n802.11g: BPSK, QPSK, 16QAM, and 64QAM', 'Remote access': 'Web Browser, Hik-Connect Smartphone App, PC Software iVMS-4200 and Hik-Central', 'Interoperability': 'ONVIF, ISAPI', 'Power': 'DC 12 V / 500 mA / 6 W max.', 'Degree of protection': 'Weatherproof IP66', 'Material': 'Base: Metalliclic\nFront cover: Metal\nRear cover: Plastic', 'Temp. operation': '-30º C ~ +60º C', 'Dimensions': '73 mm (H) x 89.1 mm (W) × 175.6 mm (D)', 'Base dimensions': 'Ø base 70 mm / Ø entre tornillos 55 mm / 3 tornillos', 'Weight': '335 g'} | IP CCTV | Professional IP cameras | Hikvision | 80,00 €
DS-2CV2121G2-IDW(2.8mm)(E) | https://d1x12lhh8s9nlj.cloudfront.net/images/productos/products/DS-2CV2121G2-IDW(2.8mm)(E)/DS-2CV2121G2-IDW(2.8mm)(E).png | HIKVISION | ['Hikvision', 'Wi-Fi range', 'IP Dome Camera', '1/2.7" Progressive Scan CMOS', '2 Megapixel (1920x1080)', '2.8 mm Lens', '0 Lux', 'EXIR IR scope 30 m', 'Compression H.265+ / H.265 / H.264+ / H.264', 'Integrated microphone', 'Integrated speaker', 'WDR (120 dB)', '3D-DNR', 'MicroSD card slot up to 256 GB', 'WEB, CMS, Smartphone and NVR interface', 'ONVIF Compatible', 'WiFi IEEE802.11b/g/n', 'Weatherproof IP66'] | {'Brand': 'HIKVISION', 'Range': 'Wi-Fi', 'Image sensor': '1/2.7" Progressive Scan CMOS', 'Maximum resolution': '2 Megapixel (1920×1080)', 'Main Stream rate': '25 fps (1920×1080, 1280×720)', 'Extra Stream rate': '25 fps (640x480, 640×360)', 'Compression': 'H.265+ / H.264+ / H.265 / H.264', 'Bitrate': '32 Kbps ~ 8 Mbps', 'Lens': '2.8 mm', 'Viewing Angle (FOV)': 'H: 111°, V: 59°, D: 133°', 'Range performance': '42 m (D), 17 m (O), 9 m (R), 4 m (I)', 'Electronic Shutter': '1/3~1/100.000 s', 'Minimum illumination': 'Colour: 0.005 Lux @(F1.6, AGC ON)\n0 Lux with EXIR IR range 30 m', 'Day/Night': 'Removable mechanical ICR filter', 'Image improvements': 'WDR (120 dB), BLC, 3D-DNR, Mirror, Privacy masking', 'Motion Detection': 'Yes', 'Internal memory': 'Slot for MicroSD card up to 256 GB', 'Audio': 'Built-in microphone and speaker', 'Network interface': 'Ethernet 10 / 100 BaseT\nWi-Fi IEEE802.11 b/g/n', 'WiFi frequency': '2.412 GHz ~ 2.472 GHz', 'WiFi modulation': '802.11n: BPSK, QPSK, 16QAM, and 64QAM\n802.11b: DBPSK and DQPSK, CCK\n802.11g: BPSK, QPSK, 16QAM, and 64QAM', 'Remote access': 'Web Browser, Hik-Connect Smartphone App, PC Software iVMS-4200 and Hik-Central', 'Interoperability': 'ONVIF, ISAPI', 'Power': 'DC 12 V / 500 mA / 6.5 W max.', 'Degree of protection': 'Weatherproof IP66', 'Material': 'Base: Metallic\nFront cover: Polycarbonates\nRear cover: Polycarbonates', 'Temp. operation': '-30º C ~ +60º C', 'Dimensions': 'Ø 126 mm × 96.1 mm (Al)', 'Base dimensions': 'Ø base 126 mm / Ø entre tornillos 83.6 mm / 2 tornillos', 'Weight': '590 g'} | IP CCTV | Professional IP cameras | Hikvision | 79,00 €
DS-2DE3A404IWG-E/W | https://d1x12lhh8s9nlj.cloudfront.net/images/productos/products/DS-2DE3A404IWG-E_W/DS-2DE3A404IWG-E_W.png | HIKVISION | ['Hikvision', 'PRO Range', 'PTZ IP Camera', 'Average speed 60º/segundo', '1/2.8" Progressive Scan CMOS', '4 Megapixel (2560x1440)', '2.8~12 mm Varifocal lens', '4X Optical zoom', 'IR Range 50 m', 'Low light by Darkfighter', 'Compression H.265+/H.265/H.264+/H.264', 'RJ-45 10/100 BaseT', 'AcuSense, false alarm filter for vehicles and people', 'Face detection', 'IR Cut', 'WDR (120 dB)', '3D-DNR', 'Alarms', 'Audio', 'Integrated microphone', 'Integrated speaker', 'Slot for MicroSD card up to 256 GB', 'PoE+ (IEEE802.3at)', 'WiFi IEEE802.11b/g/n', 'WEB, CMS, Smartphone and NVR interface', 'ONVIF Compatible', 'Weatherproof IP66', 'Surge protection 6000 V'] | {'Brand': 'HIKVISION', 'Range': 'PRO', 'Image sensor': '1/2.8“ Progressive Scan CMOS', 'Maximum resolution': '4 Megapixel (2560x1440)', 'Lens': 'Varifocal lens 2.8~12 mm (Optical Zoom 4X))', 'Viewing Angle (FOV)': '96.7~31.6º (H), 51.1~17.7º (V), 115.1~36.3º (D)', 'Range performance': 'Tele: 180 m (D), 71.4 m (O), 36 m (R), 18 m (I)', 'Main stream rate': '25 fps (2560x1440, 1920x1080, 1280x960, 1280x720) [%VAR%]', 'Extra stream rate': '25 fps (704x576, 640x480, 352x288)', 'Third stream rate': '25 fps (1920x1080, 1280x960, 1280x720, 704x576, 640x480, 352x288)', 'Minimum illumination': 'Colour: 0.005 Lux @ (F1.5, AGC ON)\n0 lux with IR range 50 m', 'Additional deterrent light': 'White light range 6 m', 'Compression': 'H.265+/ H.265 / H.264+/ H.264', 'Bitrate': '32 Kbps ~16 Mbp', 'Digital zoom': '16X', 'Electronic shutter': '1/1s~1/30.000 s', 'Image improvements': 'WDR (120 dB), BLC, HLC, 3D-DNR, AGC, AWB, Privacy Masking, ROI', 'ANR': 'Yes', 'Motion Detection': 'Yes', 'Intelligent functions': 'AcuSense\nDeepLearning based technology for human and vehicle classification with false alarm reduction applied on:\nLine Crossing, Area Intrusion, Inbound Region, Outbound Region, Outbound Region\n\nFace Detection', 'Pan/Tilt Range': 'Horizontal: 0~350°, Vertical: 0°~90°', 'Manual speed': 'Horizontal: 0.1~60 °/s, Vertical: 0.1~50 °/s', 'Speed between Presets': 'Horizontal: 60 °/s, Vertical: 50 °/s', 'Preset positions': '300 preset, 4 auto pattern, 8 auto tour, auto pan, auto scan', 'Internal memory': 'MicroSD card slot up to 256 GB', 'Audio': '1 input (Line In) / 1 output (Line Out)\nBuilt-in microphone and speaker', 'Audio Compression': 'G.711alaw/G.711ulaw/G.722.1/G.726/MP2L2/PCM', 'Audio bit rate': '64 Kbps (G.711)/16 Kbps (G.722.1)/16 Kbps (G.726)/32 Kbps to 160 Kbps(MP2L2)', 'Alarms': '1 Input / 1 Output', 'PTZ Control': 'Through network access', 'Network interface': 'Ethernet 10 / 100 BaseT\nWi-Fi IEEE802.11 b/g/n', 'WiFi frequency': '2.4 GHz ~ 2.4835 GHz', 'WiFi Encryption Mode': '64/128-bit WEP,WPA/WPA2,WPS', 'WiFi modulation': '802.11b: CCK, DQPSK, DBPSK, DBPSK\n802.11g: OFDM/64-QAM, 16-QAM, QPSK, BPSK\n802.11n: OFDM/64-QAM, 16-QAM, QPSK, BPSK', 'Remote access': 'Web Browser, Hik-Connect Smartphone App, PC Software iVMS-4200 and Hik-Central', 'Interoperability': 'ONVIF, ISAPI', 'Power': 'DC 12 V / 3.33 A / 16 W max. / PoE+ IEEE802.3at', 'Temp. operation': '-30º C ~ +65º C', 'Material': 'ADC12 + PC', 'Degree of protection': 'IP66 / Surge protection 6000 V', 'Dimensions (without bracket)': '182 mm (H) x 120.5 mm (W) x 179.3 mm (D)', 'Weight (without bracket)': '1125 g'} | IP CCTV | Professional IP cameras | Hikvision | 466,06 €
DS-2DE5225W-AE(T5) | https://d1x12lhh8s9nlj.cloudfront.net/images/productos/products/DS-2DE5225W-AE(T5)/DS-2DE5225W-AE(T5).png | HIKVISION | ['Hikvision', 'PRO Range', 'Ultra Low Light PTZ IP Camera PTZ Ultra Low Light Powered by DarkFighter', 'Average speed 250º/segundo', '25X Optical zoom', '1/2.8" Progressive Scan CMOS', '1080p (1920x1080)', '4.8~120 mm Varifocal Motorised Lens', 'Compression H.265+/H.265/H.264+/H.264', 'RJ-45 10/100 BaseT', 'Face Capture, up to 5 faces at a time', 'AcuSense, false alarm filter for vehicles and people', 'IR Cut', 'WDR (120 dB)', 'MicroSD card slot up to 256GB', 'Alarms', 'Audio', 'PoE+ (IEEE802.3at)', 'WEB, CMS, Smartphone and NVR interface', 'ONVIF Compatible', 'Weatherproof IP66', 'Vandal proof IK10', 'Surge protection 6000 V'] | {'Brand': 'HIKVISION', 'Range': 'PRO', 'Image sensor': '1/2.8“ Progressive Scan CMOS', 'Maximum resolution': '1080p (1920x1080)', 'Main stream rate': '25 fps (1920x1080, 1280x960, 1280x720)', 'Extra stream rate': '25 fps (704x576, 640x480, 352x288)', 'Third stream rate': '25 fps (1920x1080, 1280x960, 1280x720, 704x576, 640x480, 352x288)', 'Range performance': '1600 m (D), 634.9 m (O), 320 m (R), 160 m (I)', 'Minimum illumination': 'Ultra Low Light (Powered by DarkFighter)\nColour: 0.005 Lux @ (F1.6, AGC ON)\nBlack and white: 0.001 Lux @ (F1.6, AGC ON)', 'Compression': 'H.265+/ H.265 / H.264+/ H.264', 'Bitrate': '32~16384 kbps', 'Lens': 'Motorized varifocal 4.8~120 mm (Optical Zoom 25X))', 'Viewing Angle (FOV)': '57.6~2.5º (H), 34.4~1.4º (V), 64.5~2.9º (D)', 'Digital zoom': '16X', 'Electronic shutter': '1/1s~1/30.000 s', 'Day / Night': 'Removable mechanical ICR filter', 'Image improvements': 'WDR (120 dB), BLC, HLC, 3D-DNR, AGC, AWB, Privacy Masking, ROI', 'ANR': 'Yes', 'Motion Detection': 'Yes', 'Smart Features': 'AcuSense\nDeepLearning based technology for human and vehicle classification with false alarm reduction applied on:\nLine Crossing, Area Intrusion, Inbound Region, Outbound Region, Outbound Region\n\nFace Capture:\nFace capture, up to 5 faces at once\n\n*AcuSense and Face Capture cannot be enabled at the same time.', 'Pan/Tilt Range': 'Horizontal: 360°, Vertical: -5°~90° auto flip', 'Manual speed': 'Horizontal: 0.1~250 °/s, Vertical: 0.1~150 °/s', 'Speed between Presets': 'Horizontal: 300 °/s, Vertical: 200 °/s', 'Preset positions': '300 preset, 4 auto pattern, 8 auto tour, auto pan, auto scan', 'Internal memory': 'MicroSD card slot up to 256 GB', 'Audio': '1 input (Line In) / 1 output (Line Out)', 'Alarms': '2 inputs / 1 relay', 'PTZ Control': 'Through network access', 'Network interface': 'Ethernet 10 / 100 BaseT', 'Remote access': 'Web Browser, Hik-Connect Smartphone App, PC Software iVMS-4200 and Hik-Central', 'Interoperability': 'ONVIF, ISAPI', 'Power': 'AC 24 V / 20 W max. / PoE+ IEEE802.3at', 'Temp. operation': '-30º C ~ +65º C', 'Degree of protection': 'IP66 / IK10 / Overvoltages 6000 V', 'Material': 'Metallic', 'Dimensions (without bracket)': 'Ø 220 mm x 280 mm (H)', 'Weight (without bracket)': '3 kg'} | IP CCTV | Professional IP cameras | Hikvision | 793,12 €
DS-2DE5425IW-AE(T5) | https://d1x12lhh8s9nlj.cloudfront.net/images/productos/products/DS-2DE5425IW-AE(T5)/DS-2DE5425IW-AE(T5).png | HIKVISION | ['Hikvision', 'PRO Range', 'PTZ IP Camera', '1/2.8" Progressive Scan CMOS', '4 Megapixel (2560x1440)', '4.8~120 mm Varifocal Motorised Lens', '25X Optical zoom', 'IR Range 150 m', 'Ultra Low Light Powered by DarkFighter', 'Compression H.265+/H.265/H.264+/H.264', 'RJ-45 10/100 BaseT', 'Speed 120º/segundo', 'Motion Detection 2.0', 'AcuSense, false alarm filter for vehicles and persons (at Line Crossing, Area Intrusion, Area Entry and Area Exit)', 'Face Capture, up to 5 faces simultaneously', 'IR Cut', 'WDR (120 dB)', '3D-DNR', 'Slot for MicroSD card up to 256 GB', 'Alarms', 'Audio', 'PoE+ (IEEE802.3at)', 'WEB, CMS, Smartphone and NVR interface', 'ONVIF Compatible', 'Weatherproof IP66', 'Surge protection 6000 V'] | {'Brand': 'HIKVISION', 'Range': 'PRO', 'Image sensor': '1/2.8“ Progressive Scan CMOS', 'Maximum resolution': '4 Megapixel (2560x1440)', 'Main stream rate': '25 fps (2560x1440, 1920x1080, 1280x960, 1280x720) [%VAR%]', 'Extra stream rate': '25 fps (704x576, 640x480, 352x288)', 'Third Stream Rate': '25 fps (1920x1080, 1280x960, 1280x720, 704x576, 640x480, 352x288)', 'Minimum illumination': 'Ultra Low Light (Powered by DarkFighter)\nColour: 0.005 Lux @ (F1.6, AGC ON)\nBlack and white: 0.001 Lux @ (F1.6, AGC ON)\n0 lux with IR LEDs range 150 m', 'Compression': 'H.265+/ H.265 / H.264+/ H.264', 'Lens': 'Motorized varifocal 4.8~120 mm (Optical Zoom 25X))', 'Viewing Angle (FOV)': '55~2.4º (H), 33~1.4º (V), 61.5~2.8º (D)', 'Range performance': '2400 m (D), 952.4 m (O), 480 m (R), 240 m (I)', 'Digital zoom': '16X', 'Electronic shutter': '1/1s~1/30.000 s', 'Day / Night': 'Removable mechanical ICR filter', 'Image improvements': 'WDR (120 dB), BLC, HLC, 3D-DNR, AGC, AWB, ROI, Privacy Masking', 'ANR': 'Yes', 'Motion Detection': 'Motion detection 2.0 with human and vehicle classification applied in motion detection.\n\n* Motion detection and AcuSense cannot be enabled at the same time on the same device.', 'Intelligent functions': 'AcuSense\nDeepLearning based technology for human and vehicle classification with false alarm reduction applied on:\nLine Crossing, Area Intrusion, Inbound Region, Outbound Region, Outbound Region\n\nFace detection\nUp to 5 sides simultaneously.\n\n* Motion detection and AcuSense cannot be enabled at the same time on the same device.', 'Pan/Tilt Range': 'Horizontal: 360°, Vertical: -15°~90° auto flip', 'Manual speed': 'Horizontal: 0.1~120 °/s, Vertical: 0.1~80 °/s', 'Speed between Presets': 'Horizontal: 120°/s, Vertical: 80°/s', 'Preset positions': '300 preset, 4 auto pattern, 8 auto tour, auto pan, auto scan', 'Internal memory': 'MicroSD card slot up to 256 GB', 'Alarms': '2 inputs / 1 relay', 'Audio': '1 input (Line In) / 1 output (Line Out)', 'Audio Compression': 'G.711/G.722.1/G.726/MP2L2/PCM', 'Audio bit rate': '64 Kbps (G.711)/16 Kbps (G.722.1)/16 Kbps (G.726)/32-192 Kbps (MP2L2)', 'PTZ Control': 'Through network access', 'Remote access': 'Web Browser, Hik-Connect Smartphone App, PC Software iVMS-4200 and Hik-Central', 'Interoperability': 'ONVIF, ISAPI', 'Power': 'AC 24 V / 24 W max. / PoE+ IEEE802.3at', 'Temp. operation': '-30º C ~ +65º C', 'Material': 'Metallic', 'Degree of protection': 'Waterproof IP66 / Overvoltage protection 6000 V', 'Dimensions (without bracket)': 'Ø 210 mm x 344.7 mm (H)', 'Weight (without bracket)': '3 kg'} | IP CCTV | Professional IP cameras | Hikvision | 912,50 €
DS-2DE7A225IW-AEB(T5) | https://d1x12lhh8s9nlj.cloudfront.net/images/productos/products/DS-2DE7A225IW-AEB(T5)/DS-2DE7A225IW-AEB(T5).png | HIKVISION | ['Hikvision', 'PRO Range', 'PTZ IP Camera', 'Ultra Low Light Powered by DarkFighter', 'Average speed 160º/segundo', '25X Optical zoom', '1/2.8" Progressive Scan CMOS', '2 Megapixel (1920x1080)', '4.8~120 mm Varifocal Motorised Lens', 'IR Range 200 m', 'Compression H.265+/H.265/H.264+/H.264', 'RJ-45 10/100 BaseT', 'Motion Detection 2.0', 'AcuSense, false alarm filter for vehicles and persons (at Line Crossing, Area Intrusion, Area Entry and Area Exit)', 'Face Capture, up to 5 faces simultaneously', 'IR Cut', 'WDR (120 dB)', '3D-DNR', 'Slot for MicroSD card up to 256 GB', 'Alarms', 'Audio', 'Integrated speaker', 'High PoE', 'WEB, CMS, Smartphone and NVR interface', 'ONVIF Compatible', 'Weatherproof IP66', 'Vandal proof IK10', 'Surge protection 6000 V'] | {'Brand': 'HIKVISION', 'Range': 'PRO', 'Image sensor': '1/2.8“ Progressive Scan CMOS', 'Maximum resolution': '2 Megapixel (1920x1080)', 'Main stream rate': '25 fps (1920x1080, 1280x960, 1280x720)', 'Extra stream rate': '25 fps (704x576, 640x480, 352x288)', 'Third Stream Rate': '25 fps (1920x1080, 1280x960, 1280x720, 704x576, 640x480, 352x288)', 'Minimum illumination': 'Ultra Low Light (Powered by DarkFighter)\nColour: 0.005 Lux @ (F1.6, AGC ON)\nBlack and white: 0.001 lux @ (F1.6, AGC ON) / 0 lux with IR LEDs range 200 m', 'Compression': 'H.265+/ H.265 / H.264+/ H.264', 'Lens': 'Motorized varifocal 4.8~120 mm (Optical Zoom 25X))', 'Viewing Angle (FOV)': '57.6~2.5º (H), 34.4~1.4º (V), 64.5~2.9º (D)', 'Range performance': '1600 m (D), 634.9 m (O), 320 m (R), 160 m (I)', 'Digital zoom': '16X', 'Electronic shutter': '1/1s~1/30.000 s', 'Day / Night': 'Removable mechanical ICR filter', 'Image improvements': 'WDR (120 dB), BLC, HLC, 3D-DNR, AGC, AWB, ROI, Privacy Masking', 'ANR': 'Yes', 'Motion Detection': 'Motion detection 2.0 with human and vehicle classification applied in motion detection.\n\n* Motion detection and AcuSense cannot be enabled at the same time on the same device.', 'Intelligent functions': 'AcuSense\nDeepLearning based technology for human and vehicle classification with false alarm reduction applied on:\nLine Crossing, Area Intrusion, Inbound Region, Outbound Region, Outbound Region\n\nFace Capture\nUp to 5 sides simultaneously.\n\n* Motion detection and AcuSense cannot be enabled at the same time on the same device.', 'Auto-tracking': 'Yes', 'Pan/Tilt Range': 'Horizontal: 360°, Vertical: -15°~90° auto flip', 'Manual speed': 'Horizontal: 0.1~160 °/s, Vertical: 0.1~120 °/s', 'Speed between Presets': 'Horizontal: 240°/s, Vertical: 200°/s', 'Preset positions': '300 preset, 4 auto pattern, 8 auto tour, auto pan, auto scan', 'Internal memory': 'MicroSD card slot up to 256 GB', 'Alarms': '2 inputs/ 1 outputs', 'Audio': '1 input (Line In) / 1 output (Line Out)\nIntegrated speaker', 'Audio Compression': 'G.711alaw, G.711ulaw, G.722.1, G.726, MP2L2, AAC, PCM', 'Audio bit rate': '64 Kbps (G.711)/16 Kbps (G.722.1)/16 Kbps (G.726)/32-192 Kbps (MP2L2)', 'PTZ Control': 'Through network access', 'Remote access': 'Web Browser, Hik-Connect Smartphone App, PC Software iVMS-4200 and Hik-Central', 'Interoperability': 'ONVIF, ISAPI', 'Power': 'AC 24 V / 42 W max. / Hi-PoE', 'Temp. operation': '-30º C ~ +65º C', 'Material': 'ADC12', 'Degree of protection': 'Waterproof IP66 / Antivandalic IK10 / Surge 6000 V', 'Dimensions (without bracket)': 'Ø 220 mm x 363.3 mm (H)', 'Weight (without bracket)': '5 kg'} | IP CCTV | Professional IP cameras | Hikvision | 1039,40 €
DS-2DE7A812MCG-EB | https://d1x12lhh8s9nlj.cloudfront.net/images/productos/products/DS-2DE7A812MCG-EB/DS-2DE7A812MCG-EB.png | HIKVISION | ['Hikvision', 'PRO Range', 'PTZ IP Camera', '1/1.8" Progressive Scan CMOS', '8 Megapixel (3840x2160)', '6.7~80.4 mm Varifocal Motorised Lens', '12X Optical zoom', 'IR Range 150 m', 'White light range 100 m', 'Compression H.265+/H.265/H.264+/H.264', 'RJ-45 10/100 BaseT', 'Speed 240º/segundo', 'Motion Detection 2.0', 'AcuSense, false alarm filter for vehicles and persons (at Line Crossing, Area Intrusion, Area Entry and Area Exit)', 'Face Capture, up to 5 faces simultaneously', 'IR Cut', 'WDR (120 dB)', '3D-DNR', 'Slot for MicroSD card up to 256 GB', 'Alarms', 'Audio', 'Integrated speaker', 'High PoE', 'WEB, CMS, Smartphone and NVR interface', 'ONVIF Compatible', 'Weatherproof IP66', 'Surge protection 6000 V'] | {'Brand': 'HIKVISION', 'Range': 'PRO', 'Image sensor': '1/1.8“ Progressive Scan CMOS', 'Maximum resolution': '8 Megapixel (3840x2160)', 'Main stream rate': '25 fps (3840x2160, 2560x1440, 1920x1080, 1280x960, 1280x720)', 'Extra stream rate': '25 fps (704x576, 640x480, 352x288)', 'Third Stream Rate': '25 fps (1920x1080, 1280x960, 1280x720, 704x576, 640x480, 352x288)', 'Minimum illumination': 'Colour: 0.0005 Lux @ (F1.2, AGC ON)\nBlack and white: 0.0001 Lux @ (F1.2, AGC ON)\n0 lux with IR LEDs range 150 m', 'Night lighting': 'Dual light (IR and white light)\nIR range: 150 m\nWhite light range: 100 m', 'Compression': 'H.265+/ H.265 / H.264+/ H.264', 'Lens': 'Motorized varifocal 6.7~80.4 mm (Optical Zoom 12X))', 'Viewing Angle (FOV)': '53~8.1º (H), 31.3~4.6º (V), 59.6~9.3º (D)', 'Range performance': '1080 m (D), 428.6 m (O), 216 m (R), 108 m (I)', 'Digital zoom': '64X', 'Electronic shutter': '1/1s~1/30.000 s', 'Day / Night': 'Removable mechanical ICR filter', 'Image improvements': 'WDR (120 dB), BLC, HLC, 3D-DNR, AGC, AWB, ROI, Privacy Masking', 'EIS (Image Stabilizer)': 'Yes', 'ANR': 'Yes', 'Motion Detection': 'Motion detection 2.0 with human and vehicle classification applied in motion detection.\n\n* Motion detection and AcuSense cannot be enabled at the same time on the same device.', 'Intelligent functions': 'AcuSense\nDeepLearning based technology for human and vehicle classification with false alarm reduction applied on:\nLine Crossing, Area Intrusion, Inbound Region, Outbound Region, Outbound Region\n\nFace detection\nUp to 5 sides simultaneously.\n\n* Motion detection and AcuSense cannot be enabled at the same time on the same device.', 'Pan/Tilt Range': 'Horizontal: 360°, Vertical: -15°~90° auto flip', 'Manual speed': 'Horizontal: 0.1~160 °/s, Vertical: 0.1~120 °/s', 'Speed between Presets': 'Horizontal: 240°/s, Vertical: 200°/s', 'Preset positions': '300 preset, 4 auto pattern, 8 auto tour, auto pan, auto scan', 'Internal memory': 'MicroSD card slot up to 256 GB', 'Alarms': '2 inputs / 1 Output', 'Audio': '1 input (Line In) / 1 output (Line Out)\nIntegrated speaker', 'Audio Compression': 'G.711alaw, G.711ulaw, G.722.1, G.726, MP2L2, AAC-LC, PCM', 'Audio bit rate': '64 Kbps (G.711)/16 Kbps (G.722.1)/16 Kbps (G.726)/32-192 Kbps (MP2L2)/16-64 Kbps\n(AAC-LC)', 'PTZ Control': 'Through network access', 'Remote access': 'Web Browser, Hik-Connect Smartphone App, PC Software iVMS-4200 and Hik-Central', 'Interoperability': 'ONVIF, ISAPI', 'Power': 'AC 24 V / 42 W max. / Hi-PoE', 'Temp. operation': '-30º C ~ +65º C', 'Material': 'ADC12', 'Degree of protection': 'Waterproof IP66 / Overvoltage protection 6000 V', 'Dimensions (without bracket)': 'Ø 220 mm x 357.3 mm (H)', 'Weight (without bracket)': '5.5 kg'} | IP CCTV | Professional IP cameras | Hikvision | 2144,32 €
DS-2DF6A436X-AEL(T5) | https://d1x12lhh8s9nlj.cloudfront.net/images/productos/products/DS-2DF6A436X-AEL(T5)/DS-2DF6A436X-AEL(T5).png | HIKVISION | ['Hikvision', 'ULTRA Range - IP PTZ Camera', 'Maximum speed 540º/segundo', '1/1.8" Progressive Scan CMOS', '4 Megapixel (2560x1440)', '6~216 mm Varifocal Motorised Lens', '36x Optical zoom', 'Compression H.265+/H.265/H.264+/H.264', 'RJ-45 10/100 BaseT', 'Face Capture, up to 30 faces at a time', 'AcuSense, false alarm filter for vehicles and persons (over Line Crossing, Area Intrusion, Inbound Region, Outbound Region)', 'License plate detection function', 'Auto-tracking', 'WDR (140 dB)', '3D-DNR', 'Alarms', 'Audio', 'Slot for MicroSD card up to 256 GB', 'High PoE', 'WEB, CMS, Smartphone and NVR interface', 'ONVIF Compatible', 'Weatherproof IP67', 'Vandal proof IK10', 'Surge protection 6000 V'] | {'Brand': 'HIKVISION', 'Range': 'ULTRA', 'Image sensor': '1/1.8“ Progressive Scan CMOS', 'Maximum resolution': '4 Megapixel (2560x1440)', 'Lens': 'Motorized varifocal 6~216 mm (Optical Zoom 36X))', 'Viewing Angle (FOV)': 'Horizontal: 56.6~1.7º (H),\nVertical: 33.7~0.9º (V),\nDiagonal: 63.4~1.9º (D)', 'Range performance': '2979.3 (D), 1182.3 (O), 598.9 (R), 297.9 (I)', 'EIS (image stabilizer)': 'Yes', 'Main stream rate': '25 fps (2560x1440, 1920x1080, 1280x960, 1280x720) [%VAR%]', 'Extra stream rate': '25 fps (704x576, 640x480, 352x288)', 'Third stream rate': '25 fps (1920x1080, 1280x960, 1280x720, 704x576, 640x480, 352x288)', 'Video output': 'BNC connector (PAL/NTSC)', 'Minimum illumination': 'Colour: 0.001 Lux @ (F1.2, AGC ON)\nGood vision in low light with Darkfighter technology', 'Compression': 'H.265+/ H.265 / H.264+/ H.264', 'Digital zoom': '16X', 'Electronic shutter': '1/1s~1/30.000 s', 'Image improvements': 'WDR (140 dB), BLC, HLC, 3D-DNR, Mirror function, Privacy Masking, ROI', 'ANR': 'Yes', 'Motion Detection': 'Yes', 'Smart Features': 'AcuSense\nDeepLearning based technology for human and vehicle classification with false alarm reduction applied on:\nLine Crossing, Area Intrusion, Inbound Region, Outbound Region, Outbound Region\n\nFace Capture. Automatic selection of the best photo. Capable of capturing up to 30 faces at a time.\n\n* AcuSense and face capture cannot be enabled at the same time.', 'Vehicle detection': 'Yes (recognition of license plate number, vehicle model and vehicle color)', 'Auto-tracking': 'Yes', 'Pan/Tilt Range': 'Horizontal: 360°, Vertical: -20°~90° (auto-flip)', 'Manual speed': 'Horizontal: 0.1~300 °/s, Vertical: 0.1~240 °/s', 'Speed between Presets': 'Horizontal: 540 °/s, Vertical: 400 °/s', 'Preset positions': '300 preset, 4 auto pattern, 8 auto tour, auto pan, auto scan', 'Internal memory': 'MicroSD card slot up to 256 GB', 'Audio': '1 input (Line In) / 1 output (Line Out)', 'Audio Compression': 'G.711alaw, G.711ulaw, G.722.1, G.726, MP2L2, PCM', 'Audio bit rate': '64 Kbps (G.711)/16 Kbps (G.722.1)/16 Kbps (G.726)/32 to 192 Kbps (MP2L2)', 'Alarms': '7 inputs / 2 outputs', 'PTZ Control': 'Through network access\nRS-485 half duplex', 'Network interface': 'Ethernet 10 / 100 BaseT', 'Remote access': 'Web Browser, Hik-Connect Smartphone App, PC Software iVMS-4200 and Hik-Central', 'Interoperability': 'ONVIF, ISAPI', 'Power': 'AC 24 V / 45 W max. / Hi-PoE', 'Temp. operation': '-40º C ~ +70º C', 'Degree of protection': 'IP67 / IK10 / Overvoltages 6000 V', 'Dimensions (without bracket)': 'Ø 231.1 mm x 355.6 mm (H)', 'Weight (without bracket)': '6 kg'} | IP CCTV | Professional IP cameras | Hikvision | 3090,35 €
DS-2DF6A832X-DE3(T5) | https://d1x12lhh8s9nlj.cloudfront.net/images/productos/products/DS-2DF6A832X-DE3(T5)/DS-2DF6A832X-DE3(T5).png | HIKVISION | ['Hikvision', 'ULTRA Range', 'PTZ IP Camera', '1/1.8" Progressive Scan CMOS', '8 Megapixel (3840x2160)', '6.7~214.4 mm Varifocal Motorised Lens', '32X Optical zoom', 'Ultra Low Light DarkFighter', 'Compression H.265+/H.265/H.264+/H.264', 'RJ-45 10/100 BaseT', 'Speed 540º/segundo', 'Face Capture', 'IR Cut', 'WDR (140 dB)', 'MicroSD card slot up to 256GB', 'Alarms', 'Audio', 'High PoE', 'WEB, CMS, Smartphone and NVR interface', 'ONVIF Compatible', 'Suitable for indoor use only'] | {'Brand': 'HIKVISION', 'Range': 'ULTRA', 'Image sensor': '1/1.8“ Progressive Scan CMOS', 'Maximum resolution': '8 Megapixel (3840x2160)', 'Main stream rate': '25 fps (3840x2160, 2560x1440, 1920x1080, 1280x960, 1280x720)', 'Extra stream rate': '25 fps (704x576, 640x480, 352x288)', 'Third stream rate': '25 fps (1920x1080, 1280x960, 1280x720, 704x576, 640x480, 352x288)', 'Range performance': '2690 m (D), 1067 m (O), 538 m (R), 269 m (I)', 'Minimum illumination': 'Colour: 0.002 Lux @ (F1.5, AGC ON)\nBlack and white: 0.0002 Lux @ (F1.5, AGC ON)\nUltra Low Light (DarkFighter)', 'Compression': 'H.265+/ H.265 / H.264+/ H.264', 'Lens': 'Motorized varifocal 6.7~214.4 mm (Optical Zoom 32X))', 'Viewing Angle (FOV)': '56.6~2.0º (H), 33.7~1.2º (V), 63.4~2.3º (D)', 'Digital zoom': '16X', 'Electronic shutter': '1/1s~1/30.000 s', 'Day / Night': 'Removable mechanical ICR filter', 'Image improvements': 'WDR (140 dB), BLC, HLC, 3D-DNR, Mirror effect, Privacy Masking', 'ANR': 'Yes', 'Motion Detection': 'Yes', 'Smart Features': 'Face Capture:\nFace capture, up to 5 faces at once', 'Pan/Tilt Range': 'Horizontal: 360°, Vertical: -20°~90° auto flip', 'Manual speed': 'Horizontal: 0.1~300 °/s, Vertical: 0.1~240 °/s', 'Speed between Presets': 'Horizontal: 540 °/s, Vertical: 400 °/s', 'Preset positions': '300 preset, 4 auto pattern, 8 auto tour, auto pan, auto scan', 'Internal memory': 'MicroSD card slot up to 256 GB', 'Alarms': '7 inputs / 2 Outputs', 'Audio': '1 input (Line In) / 1 output (Line Out)', 'Audio Compression': 'G.711alaw, G.711ulaw, G.722.1, G.726, MP2L2, PCM', 'PTZ Control': 'Through network access\n1 x RS-485', 'Network interface': 'Ethernet 10 / 100 BaseT', 'Remote access': 'Web Browser, Hik-Connect Smartphone App, PC Software iVMS-4200 and Hik-Central', 'Interoperability': 'ONVIF, ISAPI', 'Power': 'DC 12 V / Hi-PoE', 'Temp. operation': '-20º C ~ +50º C', 'Degree of protection': 'Indoor only / Overvoltage 6000 V', 'Dimensions (without bracket)': 'Ø 290 mm x 274.8 mm (H)', 'Weight (without bracket)': '3.8 kg'} | IP CCTV | Professional IP cameras | Hikvision | 3292,70 €
DS-2DF7C432IXR-AEL(T5) | https://d1x12lhh8s9nlj.cloudfront.net/images/productos/products/DS-2DF7C432IXR-AEL(T5)/DS-2DF7C432IXR-AEL(T5).png | HIKVISION | ['Hikvision', 'ULTRA Range - IP PTZ Camera', '1/1.8" Progressive Scan CMOS', '4 Megapixel (2560x1440)', '6~192 mm Varifocal Motorised Lens', '32x Optical zoom', 'Maximum speed 240º/segundo', 'IR Range 300 m', 'Low Light Powered by DarkFighter', 'Compression H.265+/H.265/H.264+/H.264', 'RJ-45 10/100 BaseT', 'Face Capture, up to 15 faces at a time', 'Autotracking', 'WDR (120 dB)', '3D-DNR', 'Alarms', 'Audio', 'Slot for MicroSD card up to 256 GB', 'High PoE', 'WEB, CMS, Smartphone and NVR interface', 'ONVIF Compatible', 'Weatherproof IP66', 'Surge protection 6000 V'] | {'Brand': 'HIKVISION', 'Range': 'ULTRA', 'Image sensor': '1/1.8“ Progressive Scan CMOS', 'Maximum resolution': '4 Megapixel (2560x1440)', 'Lens': 'Motorized varifocal 6~192 mm (Optical Zoom 32X))', 'Viewing Angle (FOV)': 'Horizontal: 60.2~1.6º (H),\nVertical: 35.2~0.9º (V),\nDiagonal: 67.4~2.6º (D)', 'Range performance': '2858.7 (D), 1134.4 (O), 571.7 (R), 285.8 (I)', 'EIS (image stabilizer)': 'Yes', 'Main stream rate': '25 fps (2560x1440, 2048x1536, 1920x1080, 1280x960, 1280x720)', 'Extra stream rate': '25 fps (704x576, 640x480, 352x288)', 'Third stream rate': '25 fps (1920x1080, 1280x960, 1280x720, 704x576, 640x480, 352x288)', 'Minimum illumination': 'Colour: 0.005 Lux @ (F1.5, AGC ON)\nUltra Low Light (Powered by DarkFighter)\n0 lux with IR, range 300 m', 'Compression': 'H.265+/ H.265 / H.264+/ H.264', 'Digital zoom': '16X', 'Electronic shutter': '1/1s~1/30.000 s', 'Image improvements': 'WDR (120 dB), BLC, HLC, 3D-DNR, AGC, AWB, Mirror function, Privacy Masking, ROI', 'Motion Detection': 'Yes', 'Smart Features': 'Face Capture. Automatic selection of the best photo. Capable of capturing up to 15 faces at a time.', 'Auto-tracking': 'Yes', 'Pan/Tilt Range': 'Horizontal: 360°, Vertical: -15°~90° (auto-flip)', 'Manual speed': 'Horizontal: 0.1~160°/s, Vertical: 0.1~120 °/s', 'Speed between Presets': 'Horizontal: 240 °/s, Vertical: 200 °/s', 'Preset positions': '300 preset, 4 auto pattern, 8 auto tour, auto pan, auto scan', 'Internal memory': 'MicroSD card slot up to 256 GB', 'Alarms': '7 inputs / 2 outputs', 'Audio': '1 input (Line In) / 1 output (Line Out)', 'Audio Compression': 'G.711alaw, G.711ulaw, G.722.1, G.726, MP2L2, PCM', 'Audio bit rate': '64 Kbps (G.711)/16 Kbps (G.722.1)/16 Kbps (G.726)/32 Kbps to 192 Kbps (MP2L2)', 'PTZ Control': 'Through network access\nRS-485 half duplex', 'Network interface': 'Ethernet 10 / 100 BaseT', 'Remote access': 'Web Browser, Hik-Connect Smartphone App, PC Software iVMS-4200 and Hik-Central', 'Interoperability': 'ONVIF, ISAPI', 'Power': 'AC 24 V / 40 W max. / Hi-PoE', 'Temp. operation': '-40º C ~ +70º C', 'Degree of protection': 'IP66 / Surge protection 6000 V', 'Dimensions (without bracket)': 'Ø 226 mm x 354 mm (H)', 'Weight (without bracket)': '5 kg'} | IP CCTV | Professional IP cameras | Hikvision | 2489,00 €
DS-2DF7C445IXR-AEL(T5) | https://d1x12lhh8s9nlj.cloudfront.net/images/productos/products/DS-2DF7C445IXR-AEL(T5)/DS-2DF7C445IXR-AEL(T5).png | HIKVISION | ['Hikvision', 'ULTRA Range - IP PTZ Camera', '1/1.8" Progressive Scan CMOS', '4 Megapixel (2560x1440)', '5.9~265.5 mm Varifocal Motorised Lens', '45x Optical zoom', 'Maximum speed 240º/segundo', 'IR Range 300 m', 'Low Light Powered by DarkFighter', 'Compression H.265+/H.265/H.264+/H.264', 'RJ-45 10/100 BaseT', 'Face Capture, up to 15 faces at a time', 'Autotracking', 'WDR (120 dB)', '3D-DNR', 'Alarms', 'Audio', 'Slot for MicroSD card up to 256 GB', 'High PoE', 'WEB, CMS, Smartphone and NVR interface', 'ONVIF Compatible', 'Weatherproof IP66', 'Surge protection 6000 V'] | {'Brand': 'HIKVISION', 'Range': 'ULTRA', 'Image sensor': '1/1.8“ Progressive Scan CMOS', 'Maximum resolution': '4 Megapixel (2560x1440)', 'Lens': 'Motorized varifocal 5.9~265.5 mm (Optical Zoom 45X))', 'Viewing Angle (FOV)': 'Horizontal: 60.2~1.7º (H),\nVertical: 35.2~1º (V),\nDiagonal: 67.4~1.8º (D)', 'Range performance': '4020 (D), 1595.2 (O), 804 (R), 402 (I)', 'EIS (image stabilizer)': 'Yes', 'Main stream rate': '25 fps (2560x1440, 1920x1080, 1280x960, 1280x720) [%VAR%]', 'Extra stream rate': '25 fps (704x576, 640x480, 352x288)', 'Third stream rate': '25 fps (1920x1080, 1280x960, 1280x720, 704x576, 640x480, 352x288)', 'Minimum illumination': 'Colour: 0.005 Lux @ (F1.5, AGC ON)\nUltra Low Light (Powered by DarkFighter)\n0 lux with IR, range 300 m', 'Compression': 'H.265+/ H.265 / H.264+/ H.264', 'Digital zoom': '16X', 'Electronic shutter': '1/1s~1/30.000 s', 'Image improvements': 'WDR (120 dB), BLC, HLC, 3D-DNR, AGC, AWB, Mirror function, Privacy Masking, ROI', 'Motion Detection': 'Yes', 'Smart Features': 'Face Capture. Automatic selection of the best photo. Capable of capturing up to 15 faces at a time.', 'Auto-tracking': 'Yes', 'Pan/Tilt Range': 'Horizontal: 360°, Vertical: -15°~90° (auto-flip)', 'Manual speed': 'Horizontal: 0.1~160°/s, Vertical: 0.1~120 °/s', 'Speed between Presets': 'Horizontal: 240 °/s, Vertical: 200 °/s', 'Preset positions': '300 preset, 4 auto pattern, 8 auto tour, auto pan, auto scan', 'Internal memory': 'MicroSD card slot up to 256 GB', 'Alarms': '7 inputs / 2 outputs', 'Audio': '1 input (Line In) / 1 output (Line Out)', 'Audio Compression': 'G.711alaw, G.711ulaw, G.722.1, G.726, MP2L2, PCM', 'Audio bit rate': 'MP2L2: 32 kbps, 40 kbps, 48 kbps, 56 kbps, 64 kbps, 80 kbps, 96 kbps, 112 kbps, 128\nkbps, 144 kbps, 160 kbps', 'PTZ Control': 'Through network access\nRS-485 half duplex', 'Network interface': 'Ethernet 10 / 100 BaseT', 'Remote access': 'Web Browser, Hik-Connect Smartphone App, PC Software iVMS-4200 and Hik-Central', 'Interoperability': 'ONVIF, ISAPI', 'Power': 'AC 24 V / 40 W max. / Hi-PoE', 'Temp. operation': '-40º C ~ +70º C', 'Degree of protection': 'IP66 / Surge protection 6000 V', 'Dimensions (without bracket)': 'Ø 226 mm x 354 mm (H)', 'Weight (without bracket)': '5 kg'} | IP CCTV | Professional IP cameras | Hikvision | 2841,45 €
DS-2DF8242IX-AEL(T5) | https://d1x12lhh8s9nlj.cloudfront.net/images/productos/products/DS-2DF8242IX-AEL(T5)/DS-2DF8242IX-AEL(T5).png | HIKVISION | ['Hikvision', 'ULTRA Range - IP PTZ Camera', '1/1.8" Progressive Scan CMOS', '2 Megapixel (1920x1080)', '6~252 mm Varifocal Motorised Lens', '42x Optical zoom', 'Maximum speed 280º/segundo', 'IR Range 400 m', 'Low Light Powered by DarkFighter', 'Compression H.265+/H.265/H.264+/H.264', 'RJ-45 10/100 BaseT', 'AcuSense, false alarm filter for vehicles and people', 'Face Capture, up to 30 faces at a time', 'Vehicle detection (license plate, model and color)', 'Autotracking', 'WDR (140 dB)', '3D-DNR', 'Alarms', 'Audio', 'Slot for MicroSD card up to 256 GB', 'High PoE', 'WEB, CMS, Smartphone and NVR interface', 'ONVIF Compatible', 'Weatherproof IP67', 'Vandal proof IK10', 'Surge protection 6000 V'] | {'Brand': 'HIKVISION', 'Range': 'ULTRA', 'Image sensor': '1/1.8“ Progressive Scan CMOS', 'Maximum resolution': '2 Megapixel (1920x1080)', 'Lens': 'Motorized varifocal 6~252 mm (Optical Zoom 42X))', 'Viewing Angle (FOV)': 'Horizontal: 56.6~1.7º (H),\nVertical: 33.7~0.9º (V),\nDiagonal: 63.4~1.9º (D)', 'Range performance': '3475.9 (D), 1379.3 (O), 695.2 (R), 347.6 (I)', 'Main stream rate': '25 fps (1920x1080, 1280x960, 1280x720)', 'Extra stream rate': '25 fps (704x576, 640x480, 352x288)', 'Third stream rate': '25 fps (1920x1080, 1280x960, 1280x720, 704x576, 640x480, 352x288)', 'Minimum illumination': 'Colour: 0.001 Lux @ (F1.2, AGC ON)\nUltra Low Light (Powered by DarkFighter)\n0 lux with IR, range 400 m', 'Compression': 'H.265+/ H.265 / H.264+/ H.264', 'Digital zoom': '16X', 'Electronic shutter': '1/1s~1/30.000 s', 'Image improvements': 'WDR (140 dB), BLC, HLC, 3D-DNR, AGC, AWB, Mirror function, Privacy Masking, ROI', 'EIS (image stabilizer)': 'Yes', 'Motion Detection': 'Yes', 'Smart Features': 'AcuSense\nDeepLearning based technology for human and vehicle classification with false alarm reduction applied on:\nLine Crossing, Area Intrusion, Inbound Region, Outbound Region, Outbound Region\n\nFace Capture. Automatic selection of the best photo. Capable of capturing up to 30 faces at a time.\n\nVehicle detection: recognition of license plate number, vehicle model and vehicle color', 'Auto-tracking': 'Yes', 'Pan/Tilt Range': 'Horizontal: 360°, Vertical: -20°~90° (auto-flip)', 'Manual speed': 'Horizontal: 0.1~210°/s, Vertical: 0.1~150 °/s', 'Speed between Presets': 'Horizontal: 280 °/s, Vertical: 250 °/s', 'Preset positions': '300 preset, 4 auto pattern, 8 auto tour, auto pan, auto scan', 'Internal memory': 'MicroSD card slot up to 256 GB', 'Alarms': '7 inputs / 2 outputs', 'Audio': '1 input (Line In) / 1 output (Line Out)', 'Audio Compression': 'G.711alaw, G.711ulaw, G.722.1, G.726, MP2L2, PCM', 'Audio bit rate': '64 Kbps (G.711)/16 Kbps (G.722.1)/16 Kbps (G.726)/32~192 Kbps (MP2L2)', 'PTZ Control': 'Through network access\nRS-485', 'Network interface': 'Ethernet 10 / 100 BaseT', 'Remote access': 'Web Browser, Hik-Connect Smartphone App, PC Software iVMS-4200 and Hik-Central', 'Interoperability': 'ONVIF, ISAPI', 'Power': 'AC 24 V / 60 W max. / Hi-PoE', 'Temp. operation': '-40º C ~ +70º C', 'Degree of protection': 'Waterproof IP67 / Antivandalic IK10 / Surge protection 6000 V', 'Dimensions (without bracket)': 'Ø 266.6 mm x 410 mm (H)', 'Weight (without bracket)': '8 kg'} | IP CCTV | Professional IP cameras | Hikvision | 3417,15 €
DS-2DF8242IX-AELW(T5) | https://d1x12lhh8s9nlj.cloudfront.net/images/productos/products/DS-2DF8242IX-AELW(T5)/DS-2DF8242IX-AELW(T5).png | HIKVISION | ['Hikvision', 'ULTRA Range - IP PTZ Camera', '1/1.8" Progressive Scan CMOS', '2 Megapixel (1920x1080)', '6~252 mm Varifocal Motorised Lens', '42x Optical zoom', 'Maximum speed 280º/segundo', 'IR Range 400 m', 'Low Light Powered by DarkFighter', 'Compression H.265+/H.265/H.264+/H.264', 'RJ-45 10/100 BaseT', 'AcuSense, false alarm filter for vehicles and people', 'Face Capture, up to 30 faces at a time', 'Vehicle detection (license plate, model and color)', 'Autotracking', 'WDR (140 dB)', '3D-DNR', 'Alarms', 'Audio', 'Slot for MicroSD card up to 256 GB', 'High PoE', 'WEB, CMS, Smartphone and NVR interface', 'ONVIF Compatible', 'Lens cleaner', 'Weatherproof IP67', 'Surge protection 6000 V'] | {'Brand': 'HIKVISION', 'Range': 'ULTRA', 'Image sensor': '1/1.8“ Progressive Scan CMOS', 'Maximum resolution': '2 Megapixel (1920x1080)', 'Lens': 'Motorized varifocal 6~252 mm (Optical Zoom 42X))', 'Viewing Angle (FOV)': 'Horizontal: 56.6~1.7º (H),\nVertical: 33.7~0.9º (V),\nDiagonal: 63.4~1.9º (D)', 'Range performance': '3475.9 (D), 1379.3 (O), 695.2 (R), 347.6 (I)', 'Main stream rate': '25 fps (1920x1080, 1280x960, 1280x720)', 'Extra stream rate': '25 fps (704x576, 640x480, 352x288)', 'Third stream rate': '25 fps (1920x1080, 1280x960, 1280x720, 704x576, 640x480, 352x288)', 'Minimum illumination': 'Colour: 0.001 Lux @ (F1.2, AGC ON)\nUltra Low Light (Powered by DarkFighter)\n0 lux with IR, range 400 m', 'Compression': 'H.265+/ H.265 / H.264+/ H.264', 'Digital zoom': '16X', 'Electronic shutter': '1/1s~1/30.000 s', 'Image improvements': 'WDR (140 dB), BLC, HLC, 3D-DNR, AGC, AWB, Mirror function, Privacy Masking, ROI', 'EIS (image stabilizer)': 'Yes', 'Motion Detection': 'Yes', 'Smart Features': 'AcuSense\nDeepLearning based technology for human and vehicle classification with false alarm reduction applied on:\nLine Crossing, Area Intrusion, Inbound Region, Outbound Region, Outbound Region\n\nFace Capture. Automatic selection of the best photo. Capable of capturing up to 30 faces at a time.\n\nVehicle detection: recognition of license plate number, vehicle model and vehicle color', 'Auto-tracking': 'Yes', 'Pan/Tilt Range': 'Horizontal: 360°, Vertical: -20°~90° (auto-flip)', 'Manual speed': 'Horizontal: 0.1~210°/s, Vertical: 0.1~150 °/s', 'Speed between Presets': 'Horizontal: 280 °/s, Vertical: 250 °/s', 'Preset positions': '300 preset, 4 auto pattern, 8 auto tour, auto pan, auto scan', 'Internal memory': 'MicroSD card slot up to 256 GB', 'Alarms': '7 inputs / 2 outputs', 'Audio': '1 input (Line In) / 1 output (Line Out)', 'Audio Compression': 'G.711alaw, G.711ulaw, G.722.1, G.726, MP2L2, PCM', 'Audio bit rate': '64 Kbps (G.711)/16 Kbps (G.722.1)/16 Kbps (G.726)/32~192 Kbps (MP2L2)', 'PTZ Control': 'Through network access\nRS-485', 'Network interface': 'Ethernet 10 / 100 BaseT', 'Remote access': 'Web Browser, Hik-Connect Smartphone App, PC Software iVMS-4200 and Hik-Central', 'Interoperability': 'ONVIF, ISAPI', 'Power': 'AC 24 V / 60 W max. / Hi-PoE', 'Temp. operation': '-40º C ~ +70º C', 'Lens cleaner (Wiper)': 'Yes', 'Degree of protection': 'Waterproof IP67 / Overvoltage protection 6000 V', 'Dimensions (without bracket)': 'Ø 266.6 mm x 410 mm (H)', 'Weight (without bracket)': '8 kg'} | IP CCTV | Professional IP cameras | Hikvision | 3686,95 €
DS-2DF8442IXS-AEL(T5) | https://d1x12lhh8s9nlj.cloudfront.net/images/productos/products/DS-2DF8442IXS-AEL(T5)/DS-2DF8442IXS-AEL(T5).png | HIKVISION | ['Hikvision', 'ULTRA Range - IP PTZ Camera', '1/1.8" Progressive Scan CMOS', '4 Megapixel (2560x1440)', '6~252 mm Varifocal Motorised Lens', '42x Optical zoom', 'Maximum speed 280º/segundo', 'IR Range 400 m', 'Low Light Powered by DarkFighter', 'Compression H.265+/H.265/H.264+/H.264', 'RJ-45 10/100 BaseT', 'AcuSense, false alarm filter for vehicles and people', 'Face Capture, up to 30 faces at a time', 'Vehicle detection (license plate, model and color)', 'Autotracking', 'WDR (140 dB)', '3D-DNR', 'Alarms', 'Audio', 'Slot for MicroSD card up to 256 GB', 'High PoE', 'WEB, CMS, Smartphone and NVR interface', 'ONVIF Compatible', 'Weatherproof IP67', 'Vandal proof IK10', 'Surge protection 6000 V'] | {'Brand': 'HIKVISION', 'Range': 'ULTRA', 'Image sensor': '1/1.8“ Progressive Scan CMOS', 'Maximum resolution': '4 Megapixel (2560x1440)', 'Lens': 'Motorized varifocal 6~252 mm (Optical Zoom 42X))', 'Viewing Angle (FOV)': 'Horizontal: 56.6~1.7º (H),\nVertical: 33.7~0.9º (V),\nDiagonal: 63.4~1.9º (D)', 'Range performance': '3475.9 (D), 1379.3 (O), 695.2 (R), 347.6 (I)', 'Main stream rate': '25 fps (2560x1440, 1920x1080, 1280x960, 1280x720) [%VAR%]', 'Extra stream rate': '25 fps (704x576, 640x480, 352x288)', 'Third stream rate': '25 fps (1920x1080, 1280x960, 1280x720, 704x576, 640x480, 352x288)', 'Minimum illumination': 'Colour: 0.001 Lux @ (F1.2, AGC ON)\nUltra Low Light (Powered by DarkFighter)\n0 lux with IR, range 400 m', 'Compression': 'H.265+/ H.265 / H.264+/ H.264', 'Digital zoom': '16X', 'Electronic shutter': '1/1s~1/30.000 s', 'Image improvements': 'WDR (140 dB), BLC, HLC, 3D-DNR, AGC, AWB, Mirror function, Privacy Masking, ROI', 'EIS (image stabilizer)': 'Yes', 'Motion Detection': 'Yes', 'Smart Features': 'AcuSense\nDeepLearning based technology for human and vehicle classification with false alarm reduction applied on:\nLine Crossing, Area Intrusion, Inbound Region, Outbound Region, Outbound Region\n\nFace Capture. Automatic selection of the best photo. Capable of capturing up to 30 faces at a time.\n\nVehicle detection: recognition of license plate number, vehicle model and vehicle color', 'Auto-tracking': 'Yes', 'Pan/Tilt Range': 'Horizontal: 360°, Vertical: -20°~90° (auto-flip)', 'Manual speed': 'Horizontal: 0.1~210°/s, Vertical: 0.1~150 °/s', 'Speed between Presets': 'Horizontal: 280 °/s, Vertical: 250 °/s', 'Preset positions': '300 preset, 4 auto pattern, 8 auto tour, auto pan, auto scan', 'Internal memory': 'MicroSD card slot up to 256 GB', 'Alarms': '7 inputs / 2 outputs', 'Audio': '1 input (Line In) / 1 output (Line Out)', 'Audio Compression': 'G.711alaw, G.711ulaw, G.722.1, G.726, MP2L2, PCM', 'Audio bit rate': '64 Kbps (G.711)/16 Kbps (G.722.1)/16 Kbps (G.726)/32~192 Kbps (MP2L2)', 'PTZ Control': 'Through network access\nRS-485', 'Network interface': 'Ethernet 10 / 100 BaseT', 'Remote access': 'Web Browser, Hik-Connect Smartphone App, PC Software iVMS-4200 and Hik-Central', 'Interoperability': 'ONVIF, ISAPI', 'Power': 'AC 24 V / 60 W max. / Hi-PoE', 'Temp. operation': '-40º C ~ +70º C', 'Degree of protection': 'Waterproof IP67 / Antivandalic IK10 / Surge protection 6000 V', 'Dimensions (without bracket)': 'Ø 266.6 mm x 410 mm (H)', 'Weight (without bracket)': '8 kg'} | IP CCTV | Professional IP cameras | Hikvision | 3548,25 €
DS-2DF8442IXS-AELW(T5) | https://d1x12lhh8s9nlj.cloudfront.net/images/productos/products/DS-2DF8442IXS-AELW(T5)/DS-2DF8442IXS-AELW(T5).png | HIKVISION | ['Hikvision', 'ULTRA Range - IP PTZ Camera', '1/1.8" Progressive Scan CMOS', '4 Megapixel (2560x1440)', '6~252 mm Varifocal Motorised Lens', '42x Optical zoom', 'Maximum speed 280º/segundo', 'IR Range 400 m', 'Low Light Powered by DarkFighter', 'Compression H.265+/H.265/H.264+/H.264', 'RJ-45 10/100 BaseT', 'AcuSense, false alarm filter for vehicles and people', 'Face Capture, up to 30 faces at a time', 'Vehicle detection (license plate, model and color)', 'Autotracking', 'WDR (140 dB)', '3D-DNR', 'Alarms', 'Audio', 'Slot for MicroSD card up to 256 GB', 'High PoE', 'WEB, CMS, Smartphone and NVR interface', 'ONVIF Compatible', 'Lens cleaner', 'Weatherproof IP67', 'Vandal proof IK10', 'Surge protection 6000 V'] | {'Brand': 'HIKVISION', 'Range': 'ULTRA', 'Image sensor': '1/1.8“ Progressive Scan CMOS', 'Maximum resolution': '4 Megapixel (2560x1440)', 'Lens': 'Motorized varifocal 6~252 mm (Optical Zoom 42X))', 'Viewing Angle (FOV)': 'Horizontal: 56.6~1.7º (H),\nVertical: 33.7~0.9º (V),\nDiagonal: 63.4~1.9º (D)', 'Range performance': '3475.9 (D), 1379.3 (O), 695.2 (R), 347.6 (I)', 'Main stream rate': '25 fps (2560x1440, 1920x1080, 1280x960, 1280x720) [%VAR%]', 'Extra stream rate': '25 fps (704x576, 640x480, 352x288)', 'Third stream rate': '25 fps (1920x1080, 1280x960, 1280x720, 704x576, 640x480, 352x288)', 'Minimum illumination': 'Colour: 0.001 Lux @ (F1.2, AGC ON)\nUltra Low Light (Powered by DarkFighter)\n0 lux with IR, range 400 m', 'Compression': 'H.265+/ H.265 / H.264+/ H.264', 'Digital zoom': '16X', 'Electronic shutter': '1/1s~1/30.000 s', 'Image improvements': 'WDR (140 dB), BLC, HLC, 3D-DNR, AGC, AWB, Mirror function, Privacy Masking, ROI', 'EIS (image stabilizer)': 'Yes', 'Motion Detection': 'Yes', 'Smart Features': 'AcuSense\nDeepLearning based technology for human and vehicle classification with false alarm reduction applied on:\nLine Crossing, Area Intrusion, Inbound Region, Outbound Region, Outbound Region\n\nFace Capture. Automatic selection of the best photo. Capable of capturing up to 30 faces at a time.\n\nVehicle detection: recognition of license plate number, vehicle model and vehicle color', 'Auto-tracking': 'Yes', 'Pan/Tilt Range': 'Horizontal: 360°, Vertical: -20°~90° (auto-flip)', 'Manual speed': 'Horizontal: 0.1~210°/s, Vertical: 0.1~150 °/s', 'Speed between Presets': 'Horizontal: 280 °/s, Vertical: 250 °/s', 'Preset positions': '300 preset, 4 auto pattern, 8 auto tour, auto pan, auto scan', 'Internal memory': 'MicroSD card slot up to 256 GB', 'Alarms': '7 inputs / 2 outputs', 'Audio': '1 input (Line In) / 1 output (Line Out)', 'Audio Compression': 'G.711alaw, G.711ulaw, G.722.1, G.726, MP2L2, PCM', 'Audio bit rate': '64 Kbps (G.711)/16 Kbps (G.722.1)/16 Kbps (G.726)/32~192 Kbps (MP2L2)', 'PTZ Control': 'Through network access\nRS-485', 'Network interface': 'Ethernet 10 / 100 BaseT', 'Remote access': 'Web Browser, Hik-Connect Smartphone App, PC Software iVMS-4200 and Hik-Central', 'Interoperability': 'ONVIF, ISAPI', 'Power': 'AC 24 V / 60 W max. / Hi-PoE', 'Temp. operation': '-40º C ~ +70º C', 'Lens cleaner (Wiper)': 'Yes', 'Degree of protection': 'Waterproof IP67 / Antivandalic IK10 / Surge protection 6000 V', 'Dimensions (without bracket)': 'Ø 266.6 mm x 410 mm (H)', 'Weight (without bracket)': '8 kg'} | IP CCTV | Professional IP cameras | Hikvision | 3780,05 €
DS-2DF8C425MHS-DEL | https://d1x12lhh8s9nlj.cloudfront.net/images/productos/products/DS-2DF8C425MHS-DEL/DS-2DF8C425MHS-DEL.png | HIKVISION | ['Hikvision', 'ULTRA Range - IP PTZ Camera', 'Dual sensor 1/1.8" Progressive Scan CMOS', '4 Megapixel (2560x1440)', '5.9~147.5 mm Varifocal Motorised Lens', '25x Optical zoom', 'Maximum speed 280º/segundo', 'IR Range 300 m', 'Low Light Powered by DarkFighter', 'Compression H.265+/H.265/H.264+/H.264', 'RJ-45 10/100 BaseT', 'Face Capture', 'Face comparison', 'Vehicle detection (license plate, model and color)', 'Autotracking', 'WDR (140 dB)', '3D-DNR', 'Alarms', 'Audio', 'Slot for MicroSD card up to 256 GB', 'High PoE', 'WEB, CMS, Smartphone and NVR interface', 'ONVIF Compatible', 'Weatherproof IP67', 'Vandal proof IK10', 'Surge protection 6000 V'] | {'Brand': 'HIKVISION', 'Range': 'ULTRA', 'Image sensor': '2 x 1/1.8“ Progressive Scan CMOS', 'Maximum resolution': '4 Megapixel (2560x1440)', 'Lens': 'Motorized varifocal 5.9~147.5 mm (Optical Zoom 25X))', 'Viewing Angle (FOV)': 'Horizontal: 59~3.5º (H),\nVertical: 34.28~1.73º (V),\nDiagonal: 66.92~3.49º (D)', 'Range performance': '2034.5 (D), 807.3 (O), 406.9 (R), 203.5 (I)', 'Main stream rate': '25 fps (2560x1440, 1920x1080, 1280x960, 1280x720) [%VAR%]', 'Extra stream rate': '25 fps (704x576, 640x480, 352x288)', 'Third stream rate': '25 fps (1920x1080, 1280x960, 1280x720, 704x576, 640x480, 352x288)', 'Minimum illumination': 'Colour: 0.0004 Lux @ (F1.6, AGC ON)\nUltra Low Light (Powered by DarkFighter)\n0 lux with IR, range 300 m', 'Compression': 'H.265+/ H.265 / H.264+/ H.264', 'Digital zoom': '16X', 'Electronic shutter': '1/1s~1/30.000 s', 'Image improvements': 'WDR (140 dB), BLC, HLC, 3D-DNR, AGC, AWB, Privacy Masking, ROI', 'EIS (image stabilizer)': 'Yes', 'ANR': 'Yes', 'Motion Detection': 'Yes', 'Smart Features': 'Face Capture. Automatic selection of the best photo. Capable of capturing up to 30 faces at a time.\n\nFace comparison. Recognizes identity by modeling and comparison with the face library\n\nVehicle detection: recognition of license plate number, vehicle model and vehicle color', 'Auto-tracking': 'Yes', 'Pan/Tilt Range': 'Horizontal: 360°, Vertical: -20°~90° (auto-flip)', 'Manual speed': 'Horizontal: 0.1~210°/s, Vertical: 0.1~150 °/s', 'Speed between Presets': 'Horizontal: 280 °/s, Vertical: 250 °/s', 'Preset positions': '300 preset, 4 auto pattern, 8 auto tour, auto pan, auto scan', 'Internal memory': 'MicroSD card slot up to 256 GB', 'Alarms': '7 inputs / 2 outputs', 'Audio': '1 input (Line In) / 1 output (Line Out)', 'Audio Compression': 'G.711, G.722.1, G.726, MP2L2, PCM, AAC-LC', 'Audio bit rate': '64 Kbps (G.711), 16 Kbps (G.722.1), 16 Kbps (G.726), 32 to 192 Kbps (MP2L2), 16 to 64Kbps (AAC-LC)', 'PTZ Control': 'Through network access\nRS-485 half duplex', 'Network interface': 'Ethernet 10 / 100 BaseT', 'Remote access': 'Web Browser, Hik-Connect Smartphone App, PC Software iVMS-4200 and Hik-Central', 'Interoperability': 'ONVIF, ISAPI', 'Power': 'AC 36 V / 62 W max. / Hi-PoE', 'Temp. operation': '-40º C ~ +70º C', 'Material': 'ADC12', 'Degree of protection': 'Waterproof IP67 / Antivandalic IK10 / Surge protection 6000 V', 'Heater': 'Yes', 'Dimensions (without bracket)': 'Ø 267 mm x 430 mm (H)', 'Weight (without bracket)': '10 kg'} | IP CCTV | Professional IP cameras | Hikvision | 3143,55 €
DS-2DF8C442IXS-AELW(T5) | https://d1x12lhh8s9nlj.cloudfront.net/images/productos/products/DS-2DF8C442IXS-AELW(T5)/DS-2DF8C442IXS-AELW(T5).png | HIKVISION | ['Hikvision', 'ULTRA Range - IP PTZ Camera', '1/1.8" Progressive Scan CMOS', '4 Megapixel (2560x1440)', '6~252 mm Varifocal Motorised Lens', '42x Optical zoom', 'Maximum speed 280º/segundo', 'IR Range 400 m', 'Low Light Powered by DarkFighter', 'Compression H.265+/H.265/H.264+/H.264', 'RJ-45 10/100 BaseT', 'AcuSense, false alarm filter for vehicles and people', 'Face Capture, up to 30 faces at a time', 'Face comparison', 'Vehicle detection (license plate, model and color)', 'Autotracking', 'WDR (140 dB)', '3D-DNR', 'Alarms', 'Audio', 'Slot for MicroSD card up to 256 GB', 'Hi-PoE IEEE802.3bt', 'WEB, CMS, Smartphone and NVR interface', 'ONVIF Compatible', 'Lens cleaner', 'Weatherproof IP67', 'Surge protection 6000 V'] | {'Brand': 'HIKVISION', 'Range': 'ULTRA', 'Image sensor': '1/1.8“ Progressive Scan CMOS', 'Maximum resolution': '4 Megapixel (2560x1440)', 'Lens': 'Motorized varifocal 6~252 mm (Optical Zoom 42X))', 'Viewing Angle (FOV)': 'Horizontal: 56.6~1.7º (H),\nVertical: 33.7~0.9º (V),\nDiagonal: 63.4~1.9º (D)', 'Range performance': '3475.9 (D), 1379.3 (O), 695.2 (R), 347.6 (I)', 'Focus': 'Auto, semi-auto, manual', 'Main stream rate': '25 fps (2560x1440, 1920x1080, 1280x960, 1280x720) [%VAR%]', 'Extra stream rate': '25 fps (704x576, 640x480, 352x288)', 'Third stream rate': '25 fps (1920x1080, 1280x960, 1280x720, 704x576, 640x480, 352x288)', 'Bitrate': '32 Kbps ~ 16 Mbps', 'Video output': '1 BNC output (PAL / NTSC)', 'Minimum illumination': 'Colour: 0.001 Lux @ (F1.2, AGC ON)\nUltra Low Light (Powered by DarkFighter)\n0 lux with IR, range 400 m', 'Day/Night': 'Removable mechanical ICR filter', 'Compression': 'H.265+/ H.265 / H.264+/ H.264', 'Digital zoom': '16X', 'Electronic shutter': '1/1s~1/30.000 s', 'Image improvements': 'WDR (140 dB), BLC, HLC, 3D-DNR, AGC, AWB, Privacy Masking, ROI', 'EIS (image stabilizer)': 'Yes', 'Motion Detection': 'Yes', 'Smart Features': 'AcuSense\nDeepLearning based technology for human and vehicle classification with false alarm reduction applied on:\nLine Crossing, Area Intrusion, Inbound Region, Outbound Region, Outbound Region\n\nFace Capture. Automatic selection of the best photo. Capable of capturing up to 30 faces at a time.\n\nFace comparison.\n\nVehicle detection: recognition of license plate number, vehicle model and vehicle color', 'Auto-tracking': 'Yes', 'Pan/Tilt Range': 'Horizontal: 360°, Vertical: -20°~90° (auto-flip)', 'Manual speed': 'Horizontal: 0.1~210°/s, Vertical: 0.1~150 °/s', 'Speed between Presets': 'Horizontal: 280 °/s, Vertical: 250 °/s', 'Preset positions': '300 preset, 4 auto pattern, 8 auto tour, auto pan, auto scan', 'Internal memory': 'MicroSD card slot up to 256 GB', 'Alarms': '7 inputs / 2 outputs', 'Audio': '1 input (Line In) / 1 output (Line Out)', 'Audio Compression': 'G.711alaw, G.711ulaw, G.722.1, G.726, MP2L2, PCM', 'Audio bit rate': '64 Kbps (G.711)/16 Kbps (G.722.1)/16 Kbps (G.726)/32~192 Kbps (MP2L2)', 'PTZ Control': 'Through network access\nRS-485 half duplex', 'Network interface': 'Ethernet 10 / 100 BaseT', 'Remote access': 'Web Browser, Hik-Connect Smartphone App, PC Software iVMS-4200 and Hik-Central', 'Interoperability': 'ONVIF, ISAPI', 'Power': 'AC 24 V / 62 W max. / Hi-PoE IEEE802.3bt', 'Temp. operation': '-40º C ~ +70º C', 'Lens cleaner (Wiper)': 'Yes, with rain sensor', 'Degree of protection': 'Waterproof IP67 / Overvoltage protection 6000 V', 'Dimensions (without bracket)': 'Ø 267 mm x 430 mm (H)', 'Weight (without bracket)': '9.6 kg'} | IP CCTV | Professional IP cameras | Hikvision | 3780,05 €
DS-2DF8C848I5XS-AELW(T5) | https://d1x12lhh8s9nlj.cloudfront.net/images/productos/products/DS-2DF8C848I5XS-AELW(T5)/DS-2DF8C848I5XS-AELW(T5).png | HIKVISION | ['Hikvision', 'ULTRA Range - IP PTZ Camera', '1/1.8" Progressive Scan CMOS', '8 Megapixel (3840x2160)', '6~288 mm Varifocal Motorised Lens', '48x Optical zoom', 'Maximum speed 280º/segundo', 'Laser illumination Range 500 m', 'Low Light Powered by DarkFighter', 'Compression H.265+/H.265/H.264+/H.264', 'RJ-45 10/100 BaseT', 'AcuSense, false alarm filter for vehicles and people', 'Face Capture, up to 30 faces at a time', 'Face comparison', 'Vehicle detection (license plate, model and color)', 'Autotracking', 'WDR (140 dB)', '3D-DNR', 'Alarms', 'Audio', 'Slot for MicroSD card up to 256 GB', 'Hi-PoE IEEE802.3bt', 'WEB, CMS, Smartphone and NVR interface', 'ONVIF Compatible', 'Lens cleaner', 'Weatherproof IP67', 'Surge protection 6000 V'] | {'Brand': 'HIKVISION', 'Range': 'ULTRA', 'Image sensor': '1/1.8“ Progressive Scan CMOS', 'Maximum resolution': '8 Megapixel (3840x2160)', 'Lens': 'Motorized varifocal 6~288 mm (Optical Zoom 48X))', 'Viewing Angle (FOV)': 'Horizontal: 60~2º (H),\nVertical: 35.8~1.2º (V),\nDiagonal: 67~2.4º (D)', 'Range performance': '4600 (D), 1825 (O), 920 (R), 460 (I)', 'Focus': 'Auto, semi-auto, manual', 'Main stream rate': '25 fps (3840x2160, 2560x1440, 1920x1080, 1280x960, 1280x720)', 'Extra stream rate': '25 fps (704x576, 640x480, 352x288)', 'Third stream rate': '25 fps (1920x1080, 1280x960, 1280x720, 704x576, 640x480, 352x288)', 'Bitrate': '32 Kbps ~ 16 Mbps', 'Minimum illumination': 'Colour: 0.002 Lux @ (F1.5, AGC ON)\nUltra Low Light (Powered by DarkFighter)\n0 lux with laser illumination, range 500 m', 'Day/Night': 'Removable mechanical ICR filter', 'Compression': 'H.265+/ H.265 / H.264+/ H.264', 'Digital zoom': '16X', 'Electronic shutter': '1/1s~1/30.000 s', 'Image improvements': 'WDR (140 dB), BLC, HLC, 3D-DNR, AGC, AWB, Privacy Masking, ROI', 'Motion Detection': 'Yes', 'Smart Features': 'AcuSense\nDeepLearning based technology for human and vehicle classification with false alarm reduction applied on:\nLine Crossing, Area Intrusion, Inbound Region, Outbound Region, Outbound Region\n\nFace Capture. Automatic selection of the best photo. Capable of capturing up to 30 faces at a time.\n\nFace comparison.\n\nVehicle detection: recognition of license plate number, vehicle model and vehicle color', 'Auto-tracking': 'Yes', 'Pan/Tilt Range': 'Horizontal: 360°, Vertical: -20°~90° (auto-flip)', 'Manual speed': 'Horizontal: 0.1~210°/s, Vertical: 0.1~150 °/s', 'Speed between Presets': 'Horizontal: 280 °/s, Vertical: 250 °/s', 'Preset positions': '300 preset, 4 auto pattern, 8 auto tour, auto pan, auto scan', 'Internal memory': 'MicroSD card slot up to 256 GB', 'Alarms': '7 inputs / 2 outputs', 'Audio': '1 input (Line In) / 1 output (Line Out)', 'Audio Compression': 'G.711alaw, G.711ulaw, G.722.1, G.726, MP2L2, PCM', 'Audio bit rate': '64 Kbps (G.711)/16 Kbps (G.722.1)/16 Kbps (G.726)/32~192 Kbps (MP2L2)', 'PTZ Control': 'Through network access\nRS-485 half duplex', 'Network interface': 'Ethernet 10 / 100 BaseT', 'Remote access': 'Web Browser, Hik-Connect Smartphone App, PC Software iVMS-4200 and Hik-Central', 'Interoperability': 'ONVIF, ISAPI', 'Power': 'AC 24 V / 62 W max. / Hi-PoE IEEE802.3bt', 'Temp. operation': '-40º C ~ +70º C', 'Lens cleaner (Wiper)': 'Yes, with rain sensor', 'Degree of protection': 'Waterproof IP67 / Overvoltage protection 6000 V', 'Dimensions (without bracket)': 'Ø 267 mm x 430 mm (H)', 'Weight (without bracket)': '9.6 kg'} | IP CCTV | Professional IP cameras | Hikvision | 9031,00 €
DS-2DP0818ZIXS-DE/440(F0)(P4) | https://d1x12lhh8s9nlj.cloudfront.net/images/productos/products/DS-2DP0818ZIXS-DE_440(F0)(P4)/DS-2DP0818ZIXS-DE_440(F0)(P4).png | Hikvision | ['Hikvision', 'ULTRA Range', 'PTZ IP Camera', 'PTZ sensor 1/1.8" Progressive Scan CMOS', 'PTZ lens 6~240 mm', '40X Optical zoom', 'PTZ sensor resolution 4 Megapixel (2560x1440) - Panoramic sensor 1/1.8" Progressive Scan CMOS', 'Panoramic Lens 2.8 mm', 'Panoramic sensor resolution 8 Megapixel (4096x1800)', 'WDR (120 dB) in the PTZ channel', '3D-DNR', 'Auto Focus', 'Compression H.265+/H.264+/H.265/H.264', 'IR Cut', '0 Lux', 'IR Range 250 m', 'Face Capture: Compatible with facial recognition recorders', 'Alarms', 'Audio', 'RJ-45 10/100/1000 BaseT', 'Autotracking', 'WEB, CMS, Smartphone and NVR interface', 'ONVIF Compatible', 'MicroSD slot up to 256 GB', 'High PoE', 'Weatherproof IP67', 'Vandal proof IK10', 'Surge protection 6000 V'] | {'Brand': 'Hikvision', 'Range': 'Ultra', 'Image sensor': '1/1.8“ Progressive Scan CMOS', 'Resolution': 'PTZ: 4 Megapixel (2560x1440)\nPanoramic: 8 Megapixel (4096x1800)', 'Main Stream rate': 'PTZ: 25 fps (2560x1440, 1920x1080, 1280x960, 1280x720) [%VAR%]\nPanoramic: 25 fps (4096x1800, 3840x1680, 2720x1192)', 'Extra Stream rate': 'PTZ: 25 fps (704x576, 640x480, 352x288)\nPanoramic: 25 fps (704x576, 512x232)', 'Third Stream Rate': 'PTZ: 25 fps (1920x1080, 1280x960, 1280x720, 704x576, 640x480, 352x288)\nPanoramic: No', 'Minimum illumination': 'PTZ: 0.0005 Lux Colour@(F1.2, AGC ON) / IR: 0 Lux\nPanoramic: Color: 0.0005 Lux Color@(F1.0, AGC ON) / Black & White: 0.0001 Lux Color@(F1.2, AGC ON)\nUltra Low Light by Darkfitghter', 'Compression': 'H.265+/ H.265 / H.264+/ H.264', 'Lens': 'PTZ: Varifocal 6~240 mm (Optical Zoom 40X)\nPanoramic: 2.8 mm', 'Viewing Angle (FOV)': 'PTZ: 56.6~1.8º (H), 33.7~1.0º (V), 63.4~2.0º (D)\nOverview: 180º (H)', 'Range performance': 'PTZ: 4137.9 m (D), 1642 (O), 827.6 (R), 413.8 (I)\nOverview: 38.6 m (D), 15.3 (O), 7.7 (R), 3.9 (I)', 'Digital zoom': '16X', 'Electronic shutter': '1~1/30.000 s', 'Day / Night': 'Removable mechanical ICR filter', 'Auto Focus': 'Semi-auto, Manual or Auto', 'Image improvements': 'WDR on PTZ channel (120 dB), BLC, HLC, 3D-DNR, AGC, AWB, Privacy Masking', 'EIS (Image Stabilizer)': 'Yes', 'ANR': 'Yes', 'Video analysis': 'VCA: Tripwire ¦ Area intrusion ¦ Audio exception', 'Smart Features': 'Face Capture. Automatic selection of the best photo. Capable of detecting up to 30 faces at a time.\n\nDensity of people: Detects the level of people density in the configured area.', 'Double lens': 'Panoramic: Panoramic lens to create different VCA rules. Fixed VCA rules can be configured in different Presets.\n\nPTZ: Autotracking start from detections in the panoramic lens.', 'Autotracking': 'Manual Tracking / Autotracking / Panoramic tracking / Tracking from an event', 'Pan/Tilt Range': 'Horizontal: 360°, Vertical: -15°~90° auto flip', 'Manual speed': 'Horizontal: 0.1~ 210°/s, Vertical: 0.1~150°/s', 'Speed between Presets': 'Horizontal: 240°/s, Vertical: 200°/s', 'Preset positions': '300 preset, 4 auto pattern, 8 auto tour, auto pan, auto scan', 'Internal memory': 'MicroSD card slot up to 256 GB', 'Alarms': '7 Inputs / 2 Outputs', 'Audio': '1 Input / 1 Output', 'Audio Compression': 'G.711alaw, G.711ulaw, G.722.1, G.726, MP2L2, AAC, PCM', 'PTZ Control': 'Through network access\n1 x RS-485 half duplex', 'Communication': '1 fiber port 1000M, TX1310/RX1550 nm, up to 20 km of transmission distance', 'Network interface': 'Ethernet 10/100/1000 BaseT', 'Remote access': 'Web Browser, Hik-Connect Smartphone App, PC Software iVMS-4200 and Hik-Central', 'Interoperability': 'ONVIF, ISAPI', 'Power': 'DC 36 V, max. 135 W / Hi-PoE max. 75 W', 'Temp. operation': '-40º C ~ +70º C', 'Degree of protection': 'Waterproof IP67 / Antivandalic IK10 / Surge 6000 V', 'Material': 'ADC12', 'Dimensions (without bracket)': '433.5 (Ø) mm x 430.4 mm (H)', 'Weight (without bracket)': '18 kg'} | IP CCTV | Professional IP cameras | Hikvision | 9226,40 €
DS-2DP2427ZIXS-DE/440(F0)(P4) | https://d1x12lhh8s9nlj.cloudfront.net/images/productos/products/DS-2DP2427ZIXS-DE_440(F0)(P4)/DS-2DP2427ZIXS-DE_440(F0)(P4).png | Hikvision | ['Hikvision', 'ULTRA Range', 'PTZ IP Camera', 'PTZ sensor 1/1.8" Progressive Scan CMOS', 'PTZ lens 6~240 mm', '40X Optical zoom', 'PTZ sensor resolution 4 Megapixel (2560x1440) - Panoramic sensor 1/1.8" Progressive Scan CMOS', 'Panoramic Lens 2.8 mm', 'Panoramic sensor resolution 24 Megapixel (8160x2400)', 'WDR (120 dB) in the PTZ channel', '3D-DNR', 'Auto Focus', 'Compression H.265+/H.264+/H.265/H.264', 'IR Cut', '0 Lux', 'IR Range 250 m', 'Face Capture: Compatible with facial recognition recorders', 'Alarms', 'Audio', 'RJ-45 10/100/1000 BaseT', 'Autotracking', 'WEB, CMS, Smartphone and NVR interface', 'ONVIF Compatible', 'MicroSD slot up to 256 GB', 'High PoE', 'Weatherproof IP67', 'Vandal proof IK10', 'Surge protection 6000 V'] | {'Brand': 'Hikvision', 'Range': 'Ultra', 'Image sensor': '1/1.8“ Progressive Scan CMOS', 'Resolution': 'PTZ: 4 Megapixel (2560x1440)\nPanoramic: 24 Megapixel (8160x2400)', 'Main Stream rate': 'PTZ: 25 fps (2560x1440, 1920x1080, 1280x960, 1280x720) [%VAR%]\nPanoramic: 25 fps (8160x2400, 6120x1800, 5760x1696, 3840x1080) [%VAR%]', 'Extra Stream rate': 'PTZ: 25 fps (704x576, 640x480, 352x288)\nPanoramic: 25 fps (2048x600, 1280x376)', 'Third Stream Rate': 'PTZ: 25 fps (1920x1080, 1280x960, 1280x720, 704x576, 640x480, 352x288)\nPanoramic: No', 'Minimum illumination': 'PTZ: 0.0005 Lux Colour@(F1.2, AGC ON) / IR: 0 Lux\nPanoramic: Color: 0.0005 Lux Color@(F1.0, AGC ON) / Black & White: 0.0001 Lux Color@(F1.0, AGC ON)\nUltra Low Light by Darkfitghter', 'Compression': 'H.265+/ H.265 / H.264+/ H.264', 'Lens': 'PTZ: Varifocal 6~240 mm (Optical Zoom 40X)\nPanoramic: 2.8 mm', 'Viewing Angle (FOV)': 'PTZ: 56.6~1.8º (H), 33.7~1.0º (V), 63.4~2.0º (D)\nOverview: 270º (H)', 'Range performance': 'PTZ: 4137.9 m (D), 1642 (O), 827.6 (R), 413.8 (I)\nOverview: 38.6 m (D), 15.3 (O), 7.7 (R), 3.9 (I)', 'Digital zoom': '16X', 'Electronic shutter': '1~1/30.000 s', 'Day / Night': 'Removable mechanical ICR filter', 'Auto Focus': 'Semi-auto, Manual or Auto', 'Image improvements': 'WDR on PTZ channel (120 dB), BLC, HLC, 3D-DNR, AGC, AWB, Privacy Masking', 'EIS (Image Stabilizer)': 'Yes', 'ANR': 'Yes', 'Video analysis': 'VCA: Tripwire ¦ Area intrusion ¦ Audio exception', 'Smart Features': 'Face Capture. Automatic selection of the best photo. Capable of detecting up to 30 faces at a time.\n\nDensity of people: Detects the level of people density in the configured area.', 'Double lens': 'Panoramic: Panoramic lens to create different VCA rules. Fixed VCA rules can be configured in different Presets.\n\nPTZ: Autotracking start from detections in the panoramic lens.', 'Autotracking': 'Manual Tracking / Autotracking / Panoramic tracking / Tracking from an event', 'Pan/Tilt Range': 'Horizontal: 360°, Vertical: -15°~90° auto flip', 'Manual speed': 'Horizontal: 0.1~ 210°/s, Vertical: 0.1~150°/s', 'Speed between Presets': 'Horizontal: 240°/s, Vertical: 200°/s', 'Preset positions': '300 preset, 4 auto pattern, 8 auto tour, auto pan, auto scan', 'Internal memory': 'MicroSD card slot up to 256 GB', 'Alarms': '7 Inputs / 2 Outputs', 'Audio': '1 Input / 1 Output', 'Audio Compression': 'G.711alaw, G.711ulaw, G.722.1, G.726, MP2L2, AAC, PCM', 'PTZ Control': 'Through network access\n1 x RS-485 half duplex', 'Communication': '1 fiber port 1000M, TX1310/RX1550 nm, up to 20 km of transmission distance', 'Network interface': 'Ethernet 10/100/1000 BaseT', 'Remote access': 'Web Browser, Hik-Connect Smartphone App, PC Software iVMS-4200 and Hik-Central', 'Interoperability': 'ONVIF, ISAPI', 'Power': 'DC 36 V, max. 135 W / Hi-PoE max. 75 W', 'Temp. operation': '-40º C ~ +70º C', 'Degree of protection': 'Waterproof IP67 / Antivandalic IK10 / Surge 6000 V', 'Material': 'ADC12', 'Dimensions (without bracket)': '433.5 (Ø) mm x 430.4 mm (H)', 'Weight (without bracket)': '18 kg'} | IP CCTV | Professional IP cameras | Hikvision | 10150,80 €
DS-2DP3236ZIXS-D/440(F0)(P4) | https://d1x12lhh8s9nlj.cloudfront.net/images/productos/products/DS-2DP3236ZIXS-D_440(F0)(P4)/DS-2DP3236ZIXS-D_440(F0)(P4).png | Hikvision | ['Hikvision', 'SOLUTIONS range', 'PTZ IP Camera', 'PTZ sensor 1/1.8" Progressive Scan CMOS', 'PTZ lens 6~240 mm', '40X Optical zoom', 'PTZ sensor resolution 8 Megapixel (3840x2160)', 'Panoramic sensor 1/1.8" Progressive Scan CMOS', 'Panoramic Lens 2.8 mm', 'Panoramic sensor resolution 32 Megapixel (8160x3616)- WDR (120 dB) on PTZ channel', '3D-DNR', 'Auto Focus', 'Compression H.265+/H.264+/H.265/H.264', 'IR Cut', '0 Lux', 'IR Range 250 m', 'Face Capture: Compatible with facial recognition recorders', 'Alarms', 'Audio', 'RJ-45 10/100/1000 BaseT', 'Autotracking', 'WEB, CMS, Smartphone and NVR interface', 'ONVIF Compatible', 'MicroSD slot up to 256 GB', 'Weatherproof IP67', 'Vandal proof IK10', 'Surge protection 6000 V'] | {'Brand': 'Hikvision', 'Range': 'Ultra', 'Image sensor': '1/1.8“ Progressive Scan CMOS', 'Resolution': 'PTZ: 8 Megapixel (3840x2160)\nPanoramic: 32 Megapixel (8160x3616)', 'Main Stream rate': 'PTZ: 25 fps (3840x2160, 3072x1728, 2560x1440, 2048x1536, 1920x1080, 1280x960, 1280x720)\nPanoramic: 25 fps (8160x3616, 6144x2560, 4320x1808)', 'Extra Stream rate': 'PTZ: 25 fps (704x576, 640x480, 352x288)\nPanoramic: 25 fps (3072x1280, 1560x656, 704x320)', 'Third Stream Rate': 'PTZ: 25 fps (1920x1080, 1280x960, 1280x720, 704x576, 640x480, 352x288)\nPanoramic: No', 'Minimum illumination': 'PTZ: 0.0005 Lux Colour@(F1.2, AGC ON) / IR: 0 Lux\nPanoramic: Color: 0.0005 Lux Color@(F1.0, AGC ON) / Black & White: 0.0001 Lux Color@(F1.0, AGC ON)\nUltra Low Light by Darkfitghter', 'Compression': 'H.265+/ H.265 / H.264+/ H.264', 'Lens': 'PTZ: Varifocal 6~240 mm (Optical Zoom 40X)\nPanoramic: 2.8 mm', 'Viewing Angle (FOV)': 'PTZ: 56.6~1.8º (H), 33.7~1.0º (V), 63.4~2.0º (D)\nOverview: 180º (H)', 'Range performance': 'PTZ: 4137.9 m (D), 1642 (O), 827.6 (R), 413.8 (I)\nOverview: 38.6 m (D), 15.3 (O), 7.7 (R), 3.9 (I)', 'Digital zoom': '16X', 'Electronic shutter': '1~1/30.000 s', 'Day / Night': 'Removable mechanical ICR filter', 'Auto Focus': 'Semi-auto, Manual or Auto', 'Image improvements': 'WDR on PTZ channel (120 dB), BLC, HLC, 3D-DNR, AGC, AWB, Privacy Masking', 'EIS (Image Stabilizer)': 'Yes', 'ANR': 'Yes', 'Video analysis': 'VCA: Tripwire ¦ Area intrusion ¦ Audio exception', 'Smart Features': 'Face Capture. Automatic selection of the best photo. Capable of detecting up to 30 faces at a time.', 'Double lens': 'Panoramic: Panoramic lens to create different VCA rules. Fixed VCA rules can be configured in different Presets.\n\nPTZ: Autotracking start from detections in the panoramic lens.', 'Autotracking': 'Manual Tracking / Autotracking / Panoramic tracking / Tracking from an event', 'Pan/Tilt Range': 'Horizontal: 360°, Vertical: -15°~90° auto flip', 'Manual speed': 'Horizontal: 0.1~ 210°/s, Vertical: 0.1~150°/s', 'Speed between Presets': 'Horizontal: 240°/s, Vertical: 200°/s', 'Preset positions': '300 preset, 4 auto pattern, 8 auto tour, auto pan, auto scan', 'Internal memory': 'MicroSD card slot up to 256 GB', 'Alarms': '7 Inputs / 2 Outputs', 'Audio': '1 Input / 1 Output', 'Audio Compression': 'G.711alaw, G.711ulaw, G.722.1, G.726, MP2L2, AAC, PCM', 'PTZ Control': 'Through network access\n1 x RS-485 half duplex', 'Communication': '1 fiber port 1000M, TX1310/RX1550 nm, up to 20 km of transmission distance', 'Network interface': 'Ethernet 10/100/1000 BaseT', 'Remote access': 'Web Browser, Hik-Connect Smartphone App, PC Software iVMS-4200 and Hik-Central', 'Interoperability': 'ONVIF, ISAPI', 'Power': 'DC 36 V, max. 135 W', 'Temp. operation': '-40º C ~ +70º C', 'Degree of protection': 'Waterproof IP67 / Antivandalic IK10 / Surge 6000 V', 'Material': 'ADC12', 'Dimensions (without bracket)': '433.5 (Ø) mm x 430.4 mm (H)', 'Weight (without bracket)': '18 kg'} | IP CCTV | Professional IP cameras | Hikvision | 11995,70 €
DS-2DY7236IX-A(T5) | https://d1x12lhh8s9nlj.cloudfront.net/images/productos/products/DS-2DY7236IX-A(T5)/DS-2DY7236IX-A(T5).png | HIKVISION | ['Hikvision', 'Gama Solutions', 'IP camera with positioning system', 'PTZ motion', '1/1.8" Progressive Scan CMOS', '2 Megapixel (1920x1080)', '4.6~165.6 mm Varifocal Motorised Lens', '36X Optical zoom', '0 Lux', 'IR Range 150 m', 'Maximum speed 100º /s', 'IR Cut', 'Compression H.265+ / H.265 / H.264+ / H.264', 'WDR (120 dB)', '3D-DNR', 'RJ-45 10/100M BaseT', 'Face Capture, up to 10 faces at a time', 'Tracking in response to events', 'Alarms', 'Audio', 'Internal storage Micro SD card up to 256 GB', 'WEB, CMS, Smartphone and NVR interface', 'ONVIF Compatible', 'Weatherproof IP66', 'Surge protection 6000 V'] | {'Brand': 'HIKVISION', 'Range': 'Solutions', 'Image sensor': '1/1.8" Progressive Scan CMOS', 'Maximum resolution': '2 Megapixel (1920x 1080)', 'Main Stream rate': '25 fps (1920×1080, 1280x960, 1280×720)', 'Extra Stream rate': '25 fps (704x576, 640×480, 352×288)', 'Third Stream Rate': '25 fps (1920×1080, 1280x960, 1280×720, 704x576, 640×480, 352×288)', 'Compression': 'H.265+ / H.264+ / H.265 / H.264', 'Bitrate': '32 Kbps ~ 16 Mbps', 'Lens': 'Motorized Varifocal 4.6~165.6 mm (Optical zoom 36X))', 'Digital zoom': '16x', 'Viewing Angle (FOV)': 'H: 55~2°', 'Range performance': '2000 m (D), 793.7 m (O), 400 m (R), 200 m (I)', 'Focus': 'Auto / Semi-automatic / Manual', 'Electronic shutter': '1/1s~1/30.000 s', 'Minimum illumination': 'Colour: 0.005 Lux @ (F1.6, AGC ON)\nBlack and White: 0 Lux with IR', 'Infrared lighting': 'IR LEDs range 150 m', 'Day / Night': 'Removable mechanical ICR filter', 'Image improvements': 'WDR (120 dB), 3D-DNR, BLC, HLC, AGC, AWB, ROI, Mirroring function, Privacy masking', 'ANR': 'Yes', 'Motion Detection': 'Yes', 'Intelligent functions': 'Face Capture:\nFace capture, up to 10 faces at once', 'Pan/Tilt Range': 'Horizontal: 360°, Vertical: 40° ~ -90° auto flip', 'Manual speed': 'Horizontal: 0.1~100 °/s, Vertical: 0.1~50 °/s', 'Speed between Presets': 'Horizontal: 100 °/s, Vertical: 100 °/s', 'Preset positions': '300 preset, 4 auto pattern, 8 auto tour, auto pan, auto scan', 'Tracking': 'Manual tracking, event tracking', 'Alarms': '7 inputs / 2 outputs', 'Audio': '1 input / 1 output', 'Audio Compression': 'G.711alaw, G.711ulaw, G.722.1, G.726, MP2L2,PCM', 'Audio bitrate': '64 Kbps (G.711)/16 Kbps (G.722.1)/16 Kbps (G.726)/32-192 Kbps (MP2L2)', 'Internal memory': 'Slot for micro SD card up to 256 GB', 'Network interface': 'Ethernet 10/100M BaseT', 'Communication': '1 x RS-485', 'Remote access': 'Web Browser, Hik-Connect Smartphone App, PC Software iVMS-4200 and Hik-Central', 'Interoperability': 'ONVIF, ISAPI', 'Power': 'AC 24 V / 55 W max.\nDC 36 V / 55 W max.', 'Degree of protection': 'Waterproof IP66, surge protection 6000 V', 'Temp. operation': '-40º C ~ +70º C', 'Dimensions': '377.5 mm (H) × 181 mm (W) x 396 mm (D)', 'Weight': '7.6 kg'} | IP CCTV | Professional IP cameras | Hikvision | 5308,60 €
DS-2SE4C425MWG-E/26(F0) | https://d1x12lhh8s9nlj.cloudfront.net/images/productos/products/DS-2SE4C425MWG-E_26(F0)/DS-2SE4C425MWG-E_26(F0).png | Hikvision | ['Hikvision', 'PRO Range', 'PTZ IP Camera', 'PTZ sensor 1/2.8" Progressive Scan CMOS', 'PTZ Resolution 4 Megapixel (2560x1440)', 'PTZ lens 4.8~120 mm', '25X Optical zoom', 'Panoramic Sensor 1/2.5" Progressive Scan CMOS', 'Resolution Panoramic 6 Megapixel (3632x1632)', 'Panoramic Lens 2.8 mm', '0 lux', 'IR Range 100 m', 'White light panoramic range 30 m', 'Low Light powered by Darkfighter', 'ColorVu: color image 24 hours', 'WDR (120 dB) in PTZ', '3D-DNR', 'Auto Focus', 'Compression H.265+/H.264+H.265/H.264', 'IR Cut', 'AcuSense, false alarm filter for vehicles and persons (in line crossing and area intrusion)', 'Face Capture: Compatible with facial recognition recorders', 'Alarms', 'Audio', 'RJ-45 10/100 BaseT', 'WEB, CMS, Smartphone and NVR interface', 'ONVIF Compatible', 'MicroSD slot up to 256 GB', 'PoE+ (IEEE802.3at)', 'Weatherproof IP66', 'Surge protection 6000 V'] | {'Brand': 'Hikvision', 'Range': 'PRO', 'Image sensor': 'PTZ: 1/2.8“ Progressive Scan CMOS\nPanoramic: 1/2.5“ Progressive Scan CMOS', 'Resolution': 'PTZ: 4 Megapixel (2560×1440)\nPanoramic: 6 Megapixel (3632×1632)', 'Main Stream rate': 'PTZ: 25 fps (2560x1440, 1920x1080, 1280x960, 1280x720) [%VAR%]\nPanoramic: 25 fps (3632x1632, 3680x1656)', 'Extra Stream rate': 'PTZ: 25 fps (704x576, 640x480, 352x288)\nPanoramic: 25 fps (1200x536, 960x432)', 'Third Stream Rate': 'PTZ: 25 fps (1920x1080, 1280x960, 1280x720, 704x576, 640x480, 352x288)\nPanoramic: Not available', 'Minimum illumination': 'PTZ: Color: 0.005 Lux @(F1.6, AGC ON), 0 Lux with IT scope 10 m\nOverview: Color: 0.0005 Lux @(F1.0, AGC ON), 0 Lux with white light range 30 m', 'Compression': 'H.265+/ H.265 / H.264+/ H.264', 'Bitrate': '32 Kbps ~ 16384 kbps', 'Lens': 'PTZ: Varifocal 4.2~120 mm (Optical Zoom 25X)\nPanoramic: 2.8 mm', 'Viewing Angle (FOV)': 'PTZ: 55~2.4º (H), 33~1.4º (V), 61.5~2.8º (D)\nOverview: 180±10º (H), 80±5º (V)', 'Digital zoom': '16X', 'Range performance': '2200 m (D), 873 (O), 440 (R), 220 (I)', 'Day / Night': 'Removable mechanical ICR filter\nColorVu: Color image 24 hours', 'Electronic shutter': '1~1/30.000 s', 'Auto Focus': 'Semi-auto, Manual or Auto', 'Image improvements': 'WDR (120 dB) in PTZ, DWDR in panoramic, BLC, HLC, 3D-DNR, Mirror function, Privacy Masking, ROI', 'ANR': 'Yes', 'EIS (Image Stabilizer)': 'Yes', 'Video analysis': 'VCA: Tripwire ¦ Area intrusion ¦ Audio exception', 'Intelligent functions': 'AcuSense\nDeepLearning based technology for human and vehicle classification with false alarm reduction applied on:\nLine Crossing, Area Intrusion', 'Face Capture': 'Supports detection of up to 5 faces at the same time. Supports detection, capture, classification and selection of moving faces and obtains the best image of the face.', 'Pan/Tilt Range': 'Horizontal: 360°, Vertical: -15°~90° (auto flip)', 'Manual speed': 'Horizontal: 0.1~ 80°/s, Vertical: 0.1~80°/s', 'Speed between Presets': 'Horizontal: 8°/s, Vertical: 80°/s', 'Preset positions': '300 preset, 4 auto pattern, 8 auto tour, auto pan, auto scan', 'Internal memory': 'MicroSD card slot up to 256 GB', 'Alarms': '1 Input / 1 Output', 'Audio': '1 Input / 1 Output', 'Audio Compression': 'G.711,G.722.1,G.726,MP2L2,AAC-LC,PCM,MP3', 'Audio bit rate': 'MP2L2: 32 Kbps, 40 Kbps, 48 Kbps, 56 Kbps, 64 Kbps, 80 Kbps, 96 Kbps, 112 Kbps, 128 Kbps, 144 Kbps, 160 Kbps, 192 Kbps, AAC-LC: 16 Kbps, 32 Kbps, 64 Kbps , MP3: 8Kbps, 16Kbps, 24Kbps, 32Kbps, 40Kbps, 48Kbps, 56Kbps, 64Kbps, 80Kbps, 96Kbps, 112Kbps, 128Kbps, 160Kbps, 192Kbps, 224Kbps, 256Kbps, 320Kbps', 'PTZ Control': 'Through network access', 'Network interface': 'Ethernet 10 / 100 BaseT', 'Remote access': 'Web Browser, Hik-Connect Smartphone App, PC Software iVMS-4200 and Hik-Central', 'Interoperability': 'ONVIF, ISAPI', 'Power': 'DC 12 V, max. 24 W / PoE+ (IEEE802.3at)', 'Temp. operation': '-30º C ~ +65º C', 'Degree of protection': 'Waterproof IP66, surge protection 6000 V', 'Material': 'ADC12', 'Dimensions (without bracket)': '166 (Ø) mm x 302.6 mm (H)', 'Weight (without bracket)': '2.4 kg'} | IP CCTV | Professional IP cameras | Hikvision | 1121,07 €
DS-2SE7C425MWG-EB/26(F0) | https://d1x12lhh8s9nlj.cloudfront.net/images/productos/products/DS-2SE7C425MWG-EB_26(F0)/DS-2SE7C425MWG-EB_26(F0).png | Hikvision | ['Hikvision', 'SOLUTIONS range', 'PTZ IP Camera', 'PTZ sensor 1/2.8" Progressive Scan CMOS', 'PTZ Resolution 4 Megapixel (2560x1440)', 'PTZ lens 4.8~120 mm', '25X Optical zoom', 'Panoramic Sensor 1/2.5" Progressive Scan CMOS', 'Resolution Panoramic 6 Megapixel (3632x1632)', 'Panoramic Lens 2.8 mm', '0 lux', 'IR Range 200 m', 'White light panoramic range 30 m', 'WDR (120 dB) in PTZ', '3D-DNR', 'Auto Focus', 'Compression H.265+/H.264+H.265/H.264', 'IR Cut', 'AcuSense, false alarm filter for vehicles and persons (in line crossing and area intrusion)', 'Face Capture: Compatible with facial recognition recorders', 'Alarms', 'Audio', 'Siren and deterrent flash', 'RJ-45 10/100 BaseT', 'Autotracking', 'WEB, CMS, Smartphone and NVR interface', 'ONVIF Compatible', 'MicroSD slot up to 512 GB', 'High PoE', 'Weatherproof IP66'] | {'Brand': 'Hikvision', 'Range': 'SOLUTIONS', 'Image sensor': 'PTZ: 1/2.8“ Progressive Scan CMOS\nPanoramic: 1/2.5“ Progressive Scan CMOS', 'Resolution': 'PTZ: 4 Megapixel (2560×1440)\nPanoramic: 6 Megapixel (3632×1632)', 'Main Stream rate': 'PTZ: 25 fps (2560x1440, 1920x1080, 1280x960, 1280x720) [%VAR%]\nPanoramic: 25 fps (3632x1632, 3680x1656)', 'Extra Stream rate': 'PTZ: 25 fps (704x576, 640x480, 352x288)\nPanoramic: 25 fps (1200x536, 960x432)', 'Third Stream Rate': 'PTZ: 25 fps (1920x1080, 1280x960, 1280x720, 704x576, 640x480, 352x288)\nPanoramic: Not available', 'Minimum illumination': 'PTZ: 0.005 Lux Color@(F1.6, AGC ON) / IR: 0 Lux, range 200 m\nPanoramic: 0.0005 Lux Color@(F1.0, AGC ON) / White Light: 0 Lux, range 30 m', 'Compression': 'H.265+/ H.265 / H.264+/ H.264', 'Bitrate': '32 Kbps ~ 16384 kbps', 'Lens': 'PTZ: Varifocal 4.2~120 mm (Optical Zoom 25X)\nPanoramic: 2.8 mm', 'Viewing Angle (FOV)': 'PTZ: 55~3º (H)\nOverview: 180±10º (H), 80±5º (V)', 'Range performance': '2200 m (D), 873 (O), 440 (R), 220 (I)', 'Digital zoom': '16X', 'Electronic shutter': '1~1/30.000 s', 'Day / Night': 'Removable mechanical ICR filter', 'Auto Focus': 'Semi-auto, Manual or Auto', 'Image improvements': 'WDR (120 dB) in PTZ, DWDR in panoramic, BLC, HLC, 3D-DNR, AGC, AWB, Mirror function, Privacy Masking, ROI', 'ANR': 'Yes', 'EIS (Image Stabilizer)': 'Yes', 'Video analysis': 'VCA: Tripwire ¦ Area intrusion ¦ Audio exception', 'Intelligent functions': 'AcuSense\nDeepLearning based technology for human and vehicle classification with false alarm reduction applied on:\nLine Crossing, Area Intrusion', 'Face Capture': 'Supports detection of up to 5 faces at the same time. Supports detection, capture, classification and selection of moving faces and obtains the best image of the face.', 'Autotracking': 'Manual Tracking / Autotracking', 'Pan/Tilt Range': 'Horizontal: 360°, Vertical: -15°~90°', 'Manual speed': 'Horizontal: 0.1~ 160°/s, Vertical: 0.1~120°/s', 'Speed between Presets': 'Horizontal: 240°/s, Vertical: 200°/s', 'Preset positions': '300 preset, 4 auto pattern, 8 auto tour, auto pan, auto scan', 'Internal memory': 'MicroSD card slot up to 512 GB', 'Alarms': '2 In / 1 Out', 'Deterrent alarm': 'Siren and strobe flash integrated in the camera', 'Audio': '1 Input / 1 Output', 'Audio Compression': 'G.711,G.722.1,G.726,MP2L2,AAC-LC,PCM,MP3', 'Audio bit rate': '32 to 192 Kbps (MP2L2),16 to 64Kbps (AAC-LC),8 to 320 Kbps (MP3)', 'PTZ Control': 'Through network access', 'Network interface': 'Ethernet 10 / 100 BaseT', 'Remote access': 'Web Browser, Hik-Connect Smartphone App, PC Software iVMS-4200 and Hik-Central', 'Interoperability': 'ONVIF, ISAPI', 'Power': '24 VAC, max. 60 W / Hi-PoE', 'Temp. operation': '-30º C ~ +65º C', 'Degree of protection': 'Weatherproof IP66', 'Material': 'ADC12, plastic', 'Dimensions (without bracket)': '222.3 (Ø) mm x 387.2 mm (H)', 'Weight (without bracket)': '4.75 kg'} | IP CCTV | Professional IP cameras | Hikvision | 1832,32 €
DS-2SE7C432MW-AEB(14F1)(P3) | https://d1x12lhh8s9nlj.cloudfront.net/images/productos/products/DS-2SE7C432MW-AEB(14F1)(P3)/DS-2SE7C432MW-AEB(14F1)(P3).png | Hikvision | ['Hikvision', 'PRO Range', 'PTZ IP Camera', '1/1.8" Progressive Scan CMOS', 'PTZ sensor 4 Megapixel (2560x1440)', 'PTZ lens 5.9~188.8 mm', 'Optical OZoom 32X', 'Panoramic Sensor 4 Megapixel (2560x1440)', 'Panoramic Lens 4 mm', '0 lux', 'IR PTZ range 200 m', 'White light panoramic range 30 m', 'Ultra Low Light Powered by Darkfighter', 'WDR (120 dB)', '3D-DNR', 'Auto Focus', 'Compression H.265+/H.264+H.265/H.264', 'IR Cut', 'Face Capture: Compatible with facial recognition recorders', 'Alarms', 'Audio', 'Siren and deterrent flash', 'RJ-45 10/100 BaseT', 'Autotracking', 'WEB, CMS, Smartphone and NVR interface', 'ONVIF Compatible', 'MicroSD slot up to 256 GB', 'High PoE', 'Weatherproof IP66', 'Vandal proof IK10', 'Surge protection 6000 V'] | {'Brand': 'Hikvision', 'Range': 'PRO', 'Image sensor': '1/1.8“ Progressive Scan CMOS', 'Resolution': 'PTZ: 4 Megapixel (2560×1440)\nPanoramic: 4 Megapixel (2560×1440)', 'Main Stream rate': 'PTZ: 25 fps (2560x1440, 1920x1080, 1280x960, 1280x720) [%VAR%] [%VAR%]\nPanoramic: 25 fps (2560x1440, 1920x1080, 1280x960, 1280x720)', 'Extra Stream rate': 'PTZ: 25 fps (704x576, 640x480, 352x288)\nPanoramic: 25 fps (704x576, 640x480, 352x288)', 'Third Stream Rate': 'PTZ: 25 fps (1920x1080, 1280x960, 1280x720, 704x576, 640x480, 352x288)\nPanoramic: 25 fps (1920x1080, 1280x960, 1280x720, 704x576, 640x480, 352x288)', 'Minimum illumination': 'PTZ: 0.005 Lux Color@(F1.6, AGC ON) / IR: 0 Lux, range 200 m\nPanoramic: 0.005 Lux Color@(F1.0, AGC ON) / White Light: 0 Lux, range 30 m\nUltra Low Light Powered by Darkfitghter', 'Compression': 'H.265+/ H.265 / H.264+/ H.264', 'Bitrate': '32 Kbps ~ 16384 kbps', 'Lens': 'PTZ: Varifocal 5.9~188.8 mm (Optical Zoom 32X)\nPanoramic: 4 mm', 'Viewing Angle (FOV)': 'PTZ: 60.2~2.3º (H)\nOverview: 79º (H), 42.4º (V)', 'Range performance': '3060 m (D), 1214.3 (O), 612 (R), 306 (I)', 'Digital zoom': '16X', 'Electronic shutter': '1~1/30.000 s', 'Day / Night': 'Removable mechanical ICR filter', 'Auto Focus': 'Semi-auto, Manual or Auto', 'Image improvements': 'WDR (120 dB), BLC, HLC, 3D-DNR, AGC, AWB, Mirror function, Privacy Masking, ROI', 'EIS (Image Stabilizer)': 'Yes', 'ANR': 'Yes', 'Video analysis': 'VCA: Tripwire ¦ Area intrusion ¦ Audio exception', 'Smart Features': 'Face capture (on PTZ channel). Automatic selection of the best photo. Capable of capturing up to 5 faces at a time.', 'Double lens': 'Panoramic: Panoramic lens to create different VCA rules. Fixed VCA rules can be configured in different Presets.\n\nPTZ: Autotracking start from detections in the panoramic lens.', 'Autotracking': 'On the PTZ channel\nManual Tracking / Autotracking / Panoramic tracking / Tracking from an event', 'Pan/Tilt Range': 'Horizontal: 360°, Vertical: -15°~90° auto flip', 'Manual speed': 'Horizontal: 0.1~ 160°/s, Vertical: 0.1~120°/s', 'Speed between Presets': 'Horizontal: 240°/s, Vertical: 200°/s', 'Preset positions': '300 preset, 4 auto pattern, 8 auto tour, auto pan, auto scan', 'Internal memory': 'MicroSD card slot up to 256 GB', 'Alarms': '2 inputs / 1 relay', 'Deterrent alarm': 'Siren and strobe flash integrated in the camera', 'Audio': '1 Input / 1 Output', 'Audio Compression': 'G.711, G.722.1, G.726, MP2L2, PCM', 'Audio bit rate': '32 to 192 Kbps (MP2L2)', 'PTZ Control': 'Through network access', 'Network interface': 'Ethernet 10 / 100 BaseT', 'Remote access': 'Web Browser, Hik-Connect Smartphone App, PC Software iVMS-4200 and Hik-Central', 'Interoperability': 'ONVIF, ISAPI', 'Power': '24 VAC, max. 42 W / Hi-PoE', 'Temp. operation': '-30º C ~ +65º C', 'Degree of protection': 'Waterproof IP66 / Antivandalic IK10 / Surge protection 6000 V', 'Dimensions (without bracket)': '220 (Ø) mm x 382.1 mm (H)', 'Weight (without bracket)': '6 kg'} | IP CCTV | Professional IP cameras | Hikvision | 1984,55 €
DS-2XC6142FWD-IS(2.8mm)(C) | https://d1x12lhh8s9nlj.cloudfront.net/images/productos/products/DS-2XC6142FWD-IS(2.8mm)(C)/DS-2XC6142FWD-IS(2.8mm)(C).png | N/A | ['Hikvision', 'Gama Solutions', 'IP Dome Camera', 'Resolution 4 MPx (2688×1520) MPx [%VAR%]', '1/3" Progressive Scan CMOS', '2.8 mm Lens', 'Compression H.265+/H.264+/H.265/H.264', '0 lux', 'IR Range 15 m', 'WDR (120 dB)', '3D-DNR', 'MicroSD storage up to 128 GB', 'Alarms', 'PoE (IEEE802.3af)', 'Weatherproof IP67', 'Encapsulated in 316L corrosion resistant stainless steel'] | {'Brand Brand': 'HIKVISION', 'Range': 'SOLUTIONS', 'Image sensor': '1/3“ Progressive Scan CMOS', 'Max. Resolution': '4 Megapixel (2688×1520)', 'Main Stream rate': '25fps (2688×1520, 1920×1080, 1280x720)', 'Sub Stream Rate': '25fps (640x480, 640X360)', 'Third Stream Rate': '1fps (1920x1080, 1280x720, 640x480, 640X360)', 'Lens': '2.8 mm', 'Viewing Angle (FOV)': '98.5º (H), 52.8º (V), 116.2º (D)', 'Range performance': '54.6 m (D), 21.7 m (O), 10.9 m (RI), 5.5 m (I)', 'Minimum illumination': '0.009 Lux@(F1.6, AGC ON) / 0 Lux with IR', 'Infrared lighting': 'IR LEDs range 15 m', 'Day / Night': 'Removable mechanical ICR filter', 'Compression': 'H.265+/H.264+/H.265/H.264', 'Bitrate': '32 Kbps ~ 8 Mbps', 'Electronic shutter': '1 ~ 1/100.000 s', 'Image improvements': 'WDR (120 dB), 3D-DNR, BLC, HLC, AGC, AWB, ROI, Mirroring, Privacy Masking', 'ANR': 'Yes', 'Motion Detection': 'Yes', 'Alarms': '1 input / 1 output', 'Network interface': 'RJ45: Ethernet 10/100M BaseT', 'Internal memory': 'MicroSD card slot up to 128 GB', 'Remote access': 'Web Browser, Hik-Connect Smartphone App, PC Software iVMS-4200 and Hik-Central', 'Interoperability': 'ONVIF, ISAPI', 'Power': 'DC 12 V, 400 mA / PoE (IEEE802.3af)', 'Temp. operation': '-30º C ~ +60º C', 'Degree of protection': 'Waterproof IP67, Anti-corrosion NEMA 4X', 'Material': 'Stainless steel 316L and anti-corrosion coating', 'Dimensions': '113 (Ø) x 77. 3(Al) mm', 'Weight (without bracket)': '1.5 kg'} | IP CCTV | Professional IP cameras | Hikvision | 1241,65 €
HWC-P120-D/W | https://d1x12lhh8s9nlj.cloudfront.net/images/productos/products/HWC-P120-D_W/HWC-P120-D_W.png | Hikvision | ['Hikvision HiWatch Series', 'IP camera', '1/2.8" Progressive Scan CMOS', '2 Megapixel (1920x1080)', '2.8 mm Wide Angle Lens', '0 Lux', 'LED Range 5 m', 'Compression H.264/MJPEG', 'Dual stream', 'RJ-45 10/100 BaseT', 'Wifi IEEE 802.11b/g/n', 'Vertical and horizontal movement controlled remotely', 'Audio', 'SD card recording', 'IR Cut', 'Specifically for Smartphone App IVMS 4500'] | {'Brand': 'Hikvision', 'Range': 'HiWatch Series', 'Image sensor': '1/2.8” Progressive Scan CMOS', 'Minimum illumination': '0.01 lux @F1.2 (Colour)', 'Maximum resolution': '2 Megapixel (1920x1080)', 'Main Stream rate': '1080P/720P (1 ~ 25 FPS)', 'Compression': 'H264 / MJPEG', 'Bitrate': '32 Kbps ~ 8 Mbps', 'Lens': '2.8 mm (H: 105.8º)', 'Infrared lighting': '0 Lux / IR LED (5m)', 'Use': 'Interior', 'Functions': 'BLC, DWDR, AGC, 3D-NR, ROI, Motion Detection', 'Day / Night': 'Removable mechanical ICR filter', 'Network interface': 'Ethernet 10/100 BaseT', 'Internal memory': 'MicroSD Card, Max 128 GB (not included)', 'Audio': 'Microphone and speaker incorporated', 'Remote access': 'Designed specifically for HikConnect Smartphone Apps', 'Power': 'DC 5 V / 1400 mA', 'Temp. operation': '-10º C ~ +40º C', 'Dimensions': '120.9 mm (D) x 87.5 (Ø) mm', 'Weight': '510 g'} | IP CCTV | Professional IP cameras | Hikvision | 39,00 €
HWI-B140H | https://d1x12lhh8s9nlj.cloudfront.net/images/productos/products/HWI-B140H/HWI-B140H.png | Hikvision | ['Hikvision HiWatch Series', 'IP camera', '1/3" Progressive Scan CMOS', '4 Megapixel (2560x1440)', '2.8 mm Lens', '0 Lux', 'IR Range 30 m', 'H.265+/H.265/H.264+/H.264', 'Dual stream', 'RJ-45 10/100 BaseT', 'PoE IEEE802.3af', 'Weatherproof IP67', 'IR Cut', 'WEB, CMS, Smartphone and NVR interface', 'ONVIF Compatible'] | {'Brand': 'Hikvision', 'Range': 'HiWatch Series', 'Image sensor': '1/3" Progressive Scan CMOS', 'Maximum resolution': '4 Megapixel (2560x1440)', 'Main Stream rate': '4Mpx (20 FPS) / 1080p / 720p (25 FPS)', 'Extra Stream rate': 'D1 / CIF (1 ~ 25 FPS)', 'Compression': 'H.265+/H.265/H.264+/H.264', 'Bitrate': '32 Kbps ~ 8 Mbps', 'Lens': '2.8 mm', 'Minimum illumination': 'Colour 0.01 Lux @ F1.2 ¦ Colour 0.028 Lux @ F2.0', 'Infrared lighting': '0 Lux / EXIR LEDs IR (30 m)', 'Image improvements': 'DWDR, BLC, 3D-NR, AGC, Motion detection', 'Day / Night': 'Removable mechanical ICR filter', 'Alarms': 'No', 'Audio': 'No', 'Network interface': 'Ethernet 10/100 BaseT', 'Internal memory': 'No', 'Remote access': 'Web Browser, Smartphone App IVMS 4500 and PC Software IVMS 4200', 'Interoperability': 'ONVIF, PSIA, CGI, ISAPI', 'Power': 'DC 12 V / 400 mA, PoE IEEE802.3af', 'Degree of protection': 'Weatherproof IP67', 'Material': 'Metal and Plastic', 'Temp. operation': '-30º C ~ +50º C', 'Dimensions': '191.3 mm (D) x 70 (Ø) mm', 'Weight': '280 g'} | IP CCTV | Professional IP cameras | Hikvision | 49,00 €
HWI-B140H-M | https://d1x12lhh8s9nlj.cloudfront.net/images/productos/products/HWI-B140H-M/HWI-B140H-M.png | Hikvision | ['Hikvision HiWatch Series', 'IP camera', '1/3" Progressive Scan CMOS', '4 Megapixel (2560x1440)', '2.8 mm Lens', '0 Lux', 'IR Range 30 m', 'H.265+/H.265/H.264+/H.264', 'Dual stream', 'RJ-45 10/100 BaseT', 'PoE IEEE802.3af', 'Weatherproof IP67', 'IR Cut', 'WDR', 'WEB, CMS, Smartphone and NVR interface', 'ONVIF Compatible'] | {'Brand': 'Hikvision', 'Range': 'HiWatch Series', 'Image sensor': '1/3" Progressive Scan CMOS', 'Maximum resolution': '4 Megapixel (2560x1440)', 'Main Stream rate': '4Mpx (20 FPS) / 1080p / 720p (25 FPS)', 'Extra Stream rate': 'D1 / CIF (1 ~ 25 FPS)', 'Compression': 'H.265+/H.265/H.264+/H.264', 'Bitrate': '32 Kbps ~ 8 Mbps', 'Lens': '2.8 mm', 'Minimum illumination': 'Colour 0.01 Lux @ F1.2 ¦ Colour 0.028 Lux @ F2.0', 'Infrared lighting': '0 Lux / EXIR LEDs IR (30 m)', 'Image improvements': 'WDR, BLC, 3D-NR, AGC, Motion detection', 'Day / Night': 'Removable mechanical ICR filter', 'Alarms': 'No', 'Audio': 'No', 'Network interface': 'Ethernet 10/100 BaseT', 'Internal memory': 'No', 'Remote access': 'Web Browser, Smartphone App IVMS 4500 and PC Software IVMS 4200', 'Interoperability': 'ONVIF, PSIA, CGI, ISAPI', 'Power': 'DC 12 V / 400 mA, PoE IEEE802.3af', 'Degree of protection': 'Weatherproof IP67', 'Material': 'Metal and Plastic', 'Temp. operation': '-30º C ~ +50º C', 'Dimensions': '191.3 mm (D) x 70 (Ø) mm', 'Weight': '280 g'} | IP CCTV | Professional IP cameras | Hikvision | 50,00 €
HWI-B480H-0400 | https://d1x12lhh8s9nlj.cloudfront.net/images/productos/products/HWI-B480H-0400/HWI-B480H-0400.png | Hikvision | ['Hikvision HiWatch Series', 'IP camera', '1/2.8" Progressive Scan CMOS', '8 Megapixel (3840 × 2160)', '4 mm Lens', '0 Lux', 'IR Range 50 m', 'H.265+/H.265/H.264+/H.264', 'Dual stream', 'RJ-45 10/100 BaseT', 'PoE IEEE802.3af', 'Weatherproof IP67', 'IR Cut', 'WEB, CMS, Smartphone and NVR interface', 'ONVIF Compatible'] | {'Brand': 'Hikvision', 'Range': 'HiWatch Series', 'Image sensor': '1/2.8" Progressive Scan CMOS', 'Maximum resolution': '4 Megapixel (3840 × 2160)', 'Main Stream rate': '50 Hz: 12.5 fps (3840 × 2160), 20 fps (2592 × 1944), 25 fps (2688 × 1520, 1920 × 1080, 1280 × 720)\n60 Hz: 15 fps (3840 × 2160), 20 fps (2592 × 1944), 30 fps (2688 × 1520, 1920 × 1080, 1280 × 720)', 'Extra Stream rate': '50 Hz: 25 fps (1280 × 720, 640 × 480, 640 × 360)\n60 Hz: 30 fps (1280 × 720, 640 × 480, 640 × 360)', 'Compression': 'Main stream: H.265+/H.265/H.264+/H.264\nSub-stream: H.265/H.264/MJPEG', 'Bitrate': '32 Kbps ~ 16 Mbps', 'Lens': '4 mm, F2.0', 'Minimum illumination': 'Colour 0.01 Lux @ F2.0', 'Infrared lighting': '0 Lux / EXIR LEDs IR (50 m)', 'Image improvements': 'DWDR, BLC, 3D-NR, AGC, Motion detection', 'Day / Night': 'Removable mechanical ICR filter', 'Alarms': 'No', 'Audio': 'No', 'Network interface': 'Ethernet 10/100 BaseT', 'Internal memory': 'No', 'Remote access': 'Web Browser, Smartphone App IVMS 4500 and PC Software IVMS 4200', 'Interoperability': 'ONVIF, PSIA, CGI, ISAPI', 'Power': 'DC 12 V / 500 mA, PoE IEEE802.3af', 'Degree of protection': 'Weatherproof IP67', 'Material': 'Metal and Plastic', 'Temp. operation': '-30º C ~ +60º C', 'Dimensions': '83.7 mm × 80.7 mm × 206.6 mm', 'Weight': '375 g'} | IP CCTV | Professional IP cameras | Hikvision | 84,00 €
HWI-B640H-Z | https://d1x12lhh8s9nlj.cloudfront.net/images/productos/products/HWI-B640H-Z/HWI-B640H-Z.png | Hikvision | ['Hikvision HiWatch Series', 'IP camera', '1/3" Progressive Scan CMOS', '4 Megapixel (2560x1440)', '2.8~12 mm motorised varifocal autofocus lens', '0 Lux', 'IR Range 30 m', 'H.265+/H.265/H.264+/H.264', 'Dual stream', 'RJ-45 10/100 BaseT', 'PoE IEEE802.3af', 'SD card recording', 'Weatherproof IP67', 'IR Cut', 'WDR', 'WEB, CMS, Smartphone and NVR interface', 'ONVIF Compatible'] | {'Brand': 'Hikvision', 'Range': 'HiWatch Series', 'Image sensor': '1/3" Progressive Scan CMOS', 'Maximum resolution': '4 Megapixel (2560x1440)', 'Main Stream rate': '4Mpx (20 FPS) / 1080p / 720p (25 FPS)', 'Extra Stream rate': 'D1 / CIF (1 ~ 25 FPS)', 'Compression': 'H.265+/H.265/H.264+/H.264', 'Bitrate': '32 Kbps ~ 8 Mbps', 'Lens': '2.8 mm ~ 12 mm Motorised Autofocus', 'Minimum illumination': 'Colour 0.01 Lux @ F1.2 ¦ Colour 0.018 Lux @ F1.6', 'Infrared lighting': '0 Lux / EXIR LEDs IR (30 m)', 'Image improvements': 'WDR (120dB), BLC, 3D-NR, AGC, Motion detection', 'Day / Night': 'Removable mechanical ICR filter', 'Alarms': 'No', 'Audio': 'No', 'Network interface': 'Ethernet 10/100 BaseT', 'Internal memory': 'Slot for MicroSD card, Max 128 GB', 'Remote access': 'Web Browser, Smartphone App IVMS 4500 and PC Software IVMS 4200', 'Interoperability': 'ONVIF, PSIA, CGI, ISAPI', 'Power': 'DC 12 V / 800 mA, PoE IEEE802.3af', 'Degree of protection': 'Weatherproof IP67', 'Material': 'Metallic', 'Temp. operation': '-30º C ~ +50º C', 'Dimensions': '244.4 mm (D) x 105 (Ø) mm', 'Weight': '1015 g'} | IP CCTV | Professional IP cameras | Hikvision | 85,00 €
HWI-D149H | https://d1x12lhh8s9nlj.cloudfront.net/images/productos/products/HWI-D149H/HWI-D149H.png | Hikvision | ['Hikvision HiWatch Series', 'IP Dome Camera', '1/2.8" Progressive Scan CMOS ColorVu', '4 Megapixel (2560x1440)', '2.8 mm Lens', 'Color Image 24/7', 'WDR', '3DNR', 'H.265+', 'RJ-45 10/100 BaseT', 'PoE IEEE802.3af', 'WEB, CMS, Smartphone and NVR interface', 'ONVIF Compatible', 'Weatherproof IP67', 'Vandal proof IK08'] | {'Brand': 'Hikvision', 'Range': 'HiWatch Series', 'Image sensor': '1/2.8" Progressive Scan CMOS', 'Maximum resolution': '4 Megapixel (2560x1440)', 'Main Stream rate': '4Mpx (20 FPS), 1080p / 720p (25 FPS)', 'Extra Stream rate': 'D1 / CIF (1 ~ 25 FPS)', 'Compression': 'H.265+/H.265/H.264+/H.264', 'Bitrate': '32 Kbps ~ 8 Mbps', 'Lens': '2.8 mm', 'Lens Adjustment': '2 Axis', 'Minimum illumination': 'Colour 0.01 Lux @ F1.2 ¦ Colour 0.028 Lux @ F2.0', 'Visible lighting': '0 Lux / Supplementary Light (White): 30 m', 'Image improvements': 'WDR, BLC, 3D-NR, AGC, Motion detection', 'Day / Night': 'Removable mechanical ICR filter', 'Alarms': 'No', 'Audio': 'No', 'Network interface': 'Ethernet 10/100 BaseT', 'Internal memory': 'No', 'Remote access': 'Web Browser, Smartphone App IVMS 4500 and PC Software IVMS 4200', 'Interoperability': 'ONVIF, PSIA, CGI, ISAPI', 'Power': 'DC 12 V / 500 mA, PoE IEEE802.3af', 'Degree of protection': 'Weatherproof IP67, Vandal-proof IK10', 'Material': 'Plastic', 'Temp. operation': '-30º C ~ +50º C', 'Dimensions': '97.6 mm (D) x 121.5 (Ø) mm', 'Weight': '500 g'} | IP CCTV | Professional IP cameras | Hikvision | 55,00 €
HWI-D180H | https://d1x12lhh8s9nlj.cloudfront.net/images/productos/products/HWI-D180H/HWI-D180H.png | Hikvision | ['Hikvision', 'IP camera', '1/2.8" Progressive Scan CMOS', '8 Megapixel (3840×2160)', '2.8 mm Lens', '0 Lux', 'IR Range 30 m', 'H.265+/H.265/H.264+/H.264', 'Dual stream', 'RJ45 10/100 BaseT', '3DNR, BLC, AGC, Mirror, Privacy Mask', 'IR Cut', 'WEB, CMS, Smartphone and NVR interface', 'ONVIF Compatible', 'PoE (IEEE802.3af)', 'Weatherproof IP67', 'Vandal proof IK10'] | {'Brand': 'Hikvision', 'Range': 'HiWatch Series', 'Image sensor': '1/2.8" Progressive Scan CMOS', 'Maximum resolution': '8 Megapixel (1920x1080)', 'Main Stream rate': '(3840 × 2160)@12.5FPS, (2560 × 1440, 1920 × 1080, 1280 × 720)@25 FPS', 'Extra Stream rate': '(640 × 480, 640 × 360) 25 [%VAR%] FPS', 'Compression': 'H.265+/H.264+/H.265/H.264', 'Bitrate': '32 Kbps ~ 16 Mbps', 'Lens': '2.8 mm (108º)', 'Minimum illumination': 'Colour 0.01 Lux @ F2.0', 'Infrared lighting': '0 Lux / IR LEDs (30 m)', 'Image improvements': 'DWDR, BLC, 3D-NR, AGC, Motion detection', 'Day / Night': 'Removable mechanical ICR filter', 'Alarms': 'No', 'Audio': 'No', 'Network interface': 'Ethernet 10/100 BaseT', 'Internal memory': 'No', 'Remote access': 'Web Browser, Smartphone App IVMS 4500 and PC Software IVMS 4200', 'Interoperability': 'ONVIF, ISAPI', 'Power': 'DC 12 V / 500 mA / PoE (IEEE802.3af)', 'Degree of protection': 'Weatherproof IP67', 'Material': 'Metallic', 'Temp. operation': '-30º C ~ +60º C', 'Dimensions': '82.4 mm (D) x 111 (Ø) mm', 'Weight': '410 g'} | IP CCTV | Professional IP cameras | Hikvision | 83,00 €
HWI-T641H-Z | https://d1x12lhh8s9nlj.cloudfront.net/images/productos/products/HWI-T641H-Z/HWI-T641H-Z.png | Hikvision | ['Hikvision HiWatch Series', 'IP camera', '1/3" Progressive Scan CMOS', '4 Megapixel (2560x1440)', '2.8~12 mm motorised varifocal autofocus lens', '0 Lux', 'IR Range 30 m', 'H.265+/H.265/H.264+/H.264', 'Dual stream', 'RJ-45 10/100 BaseT', 'PoE IEEE802.3af', 'Weatherproof IP67', 'IR Cut', 'WDR', 'WEB, CMS, Smartphone and NVR interface', 'ONVIF Compatible'] | {'Brand': 'Hikvision', 'Range': 'HiWatch Series', 'Image sensor': '1/3" Progressive Scan CMOS', 'Maximum resolution': '4 Megapixel (2560x1440)', 'Main Stream rate': '4Mpx (20 FPS) / 1080p / 720p (25 FPS)', 'Extra Stream rate': 'D1 / CIF (1 ~ 25 FPS)', 'Compression': 'H.265+/H.265/H.264+/H.264', 'Bitrate': '32 Kbps ~ 8 Mbps', 'Lens': '2.8 mm ~ 12 mm Motorised Autofocus', 'Minimum illumination': 'Colour 0.01 Lux @ F1.2', 'Infrared lighting': '0 Lux / EXIR LEDs IR (30 m)', 'Image improvements': 'WDR (120dB), BLC, 3D-NR, AGC, Motion detection', 'Day / Night': 'Removable mechanical ICR filter', 'Alarms': 'No', 'Audio': 'No', 'Network interface': 'Ethernet 10/100 BaseT', 'Internal memory': 'Micro SD slot up to 128 Gb', 'Remote access': 'Web Browser, Smartphone App IVMS 4500 and PC Software IVMS 4200', 'Interoperability': 'ONVIF, PSIA, CGI, ISAPI', 'Power': 'DC 12 V / 800 mA, PoE IEEE802.3af', 'Degree of protection': 'Weatherproof IP67', 'Material': 'Metal and Plastic', 'Temp. operation': '-30º C ~ +60º C', 'Dimensions': '116.4 mm (D) x 112.4 (Ø) mm', 'Weight': '485 g'} | IP CCTV | Professional IP cameras | Hikvision | 83,00 €
HWP-N5225IH-AE | https://d1x12lhh8s9nlj.cloudfront.net/images/productos/products/HWP-N5225IH-AE/HWP-N5225IH-AE.png | Hikvision | ['Hikvision HiWatch Series', 'PTZ IP Camera', 'Average speed 120º/segundo', '25X Optical zoom', '1/2.8" Progressive Scan CMOS', '2 Megapixel (1920x1080)', '4.8-120mm Varifocal Lens', 'IR Range 150 m', 'Compression H.265+/H.265/H.264+/H.264', 'RJ-45 10/100 BaseT', 'PoE+ 802.3at', 'Weatherproof IP66', 'IR Cut', 'WDR', 'SD card recording', 'WEB, CMS, Smartphone and NVR interface', 'ONVIF Compatible', 'Bracket not included (see compatible brackets)'] | {'Brand': 'Hikvision', 'Range': 'HiWatch Series', 'Resolution': '1080p (1920x1080) at 25 FPS', 'Minimum illumination': '0.005 Lux @ F1.6 (colour) / 0.001 Lux @ F1.6 (B/N)', 'Infrared lighting': "Automatic IR LED's, range 150 metres", 'Compression': 'H.265+/H.265/H.264+/H.264; Smart: ANR and ROI', 'Lens': 'Varifocal 4.8 ~ 120.0 mm (Optical Zoom 25X)', 'Digital zoom': '16 X', 'Electronic shutter': '1/1s~1/30,000s', 'Day / Night': 'Removable mechanical ICR filter', 'Image improvements': 'BLC, HLC, WDR (120dB), 3D-NR, AGC, AWB, Motion Detection', 'Video analysis': 'VCA: Tripwire ¦ Area intrusion ¦ Audio exception', 'Pan/Tilt Range': 'Horizontal: 0°~360°, Vertical: -15°~90° auto flip 180°', 'Manual speed': 'Horizontal: 0.1° ~120°/s, Vertical: 0.1° ~80°/s', 'Speed between Presets': 'Horizontal: 120° /s, Vertical: 80° /s', 'Preset positions': '300 preset, 4 auto pattern, 8 auto tour, auto pan, auto scan', 'Internal memory': 'MicroSD card, Max 256 GB', 'Audio': 'No', 'Alarms': 'No', 'PTZ Control': 'Through network access', 'Network interface': 'Ethernet 10 / 100 BaseT', 'Remote access': 'Web Browser, Smartphone App IVMS 4500 and PC Software IVMS 4200', 'Interoperability': 'ONVIF, API, PSIA, CGI', 'Power': 'AC 24 V / 1.5 A ¦ PoE+(802.3at, class4)', 'Temp. operation': '-30º C ~ +65º C', 'Degree of protection': 'IP66 / Surges 4000V', 'Dimensions (without bracket)': '345 mm (H) x 213 (Ø) mm', 'Weight (without bracket)': '3300 g'} | IP CCTV | Professional IP cameras | Hikvision | 309,70 €
iDS-2CD7146G0-IZHSY(2.8-12mm)(D) | https://d1x12lhh8s9nlj.cloudfront.net/images/productos/products/iDS-2CD7146G0-IZHSY(2.8-12mm)(D)/iDS-2CD7146G0-IZHSY(2.8-12mm)(D).png | HIKVISION | ['Hikvision', 'SOLUTIONS range', 'IP Dome Camera', '1/1.8" Progressive Scan CMOS', '4 Megapixel (2560x1440)', '2.8~12 mm Varifocal lens', '0 Lux', 'IR Range 40 m', 'IR Cut', 'Compression H.265+ / H.265 / H.264+ / H.264', '5 video streams for multiple uses', 'Motion detection 2.0', 'AcuSense, false alarm filter for vehicles and people', 'People count', 'People count by region', 'Queue management', 'Heat map', 'Hull detection', 'Absenteeism detection', 'Alarms', 'Audio', '2 integrated microphones', 'Integrated speaker', 'WDR (140 dB)', '3D-DNR', 'RJ-45 10/100/1000M BaseT', 'RS-485 (half duplex)', 'PoE+ IEEE802.3at', 'Internal storage Micro SD card up to 1 TB', 'WEB, CMS, Smartphone and NVR interface', 'ONVIF Compatible', 'Power supply output DC 12 V', 'Weatherproof IP67', 'Vandal proof IK10', 'NEMA anti-corrosion protection 4X'] | {'Brand': 'HIKVISION', 'Range': 'SOLUTIONS', 'Image sensor': '1/1.8" Progressive Scan CMOS', 'Maximum resolution': '4 Megapixel (2560 x 1440)', 'Main Stream rate': '50 fps (2560×1440, 1920×1080, 1280×720)', 'Extra Stream rate': '25 fps (704×576, 640×480)', 'Third Stream Rate': '25 fps (1920×1080, 1280×720, 704×576, 640×480) [%VAR%]', 'Fourth Stream': '25 fps (704×576, 640×480)', 'Fifth Stream': '25 fps (704×576, 640×480)', 'Compression': 'H.265+ / H.264+ / H.265 / H.264', 'Bitrate': '32 Kbps ~ 16 Mbps', 'Video output': 'Composite video output (for debugging only)', 'Lens': '2.8~12mm varifocal', 'Viewing Angle (FOV)': 'H: 107.4~39.8°, V: 56~22.4°, D: 130.1°~45.7°', 'Range performance': '60~149 m (D), 23.8~59.1 m (O), 12~29.8 m (R), 6~14.9 m (I)', 'Minimum illumination': 'Colour: 0.0005 Lux @ (F1.2, AGC ON)\nBlack and White: 0 Lux with Infrared', 'Infrared lighting': 'IR LEDs range 40 m', 'Shutter time': '1 s to 1/100,000 s', 'Day / Night': 'Removable mechanical ICR filter', 'Image improvements': 'WDR (140 dB), BLC, HLC, 3D-DNR, AGC, AWB, ROI (4 regions per each stream), Mirror function, Privacy masking', 'ANR': 'Yes', 'Motion Detection': 'Motion detection 2.0 with classification of humans and vehicles applied in motion detection\nAvailable in all channels.', 'Smart Events': 'AcuSense\nDeepLearning based technology for human and vehicle classification with false alarm reduction applied on:\nLine Crossing, Area Intrusion, Inbound Region, Outbound Region, Outbound Region', 'Multi-target detection': 'Supports simultaneous human body, face and vehicle detection and capture.\nGets 7 facial features.\nObtains 13 characteristics of the human body.\nGets 2 vehicle characteristics.', 'Face Capture': 'Detects up to 60 faces simultaneously.\nSupports left and right rotation from -60° to 60°, up and down tilt from -30° to 30°.\nCapture images of faces in the background and foreground.', 'People count': 'Supports cross-line people counting.\nCounts and displays the count of people entering and exiting, with exportable data.\nThe real-time count is displayed on the screen.\nSupports left and right rotation from -60° to 60°, up and down tilt from -30° to 30°.\nLoad face with background and close-up face picture.\nSupports real-time loading and statistical cycle loading.', 'People count by region': 'Supports up to 8 detection regions, and independent arming and linking scheduling\nSupports 3 detection modes: detection of people density, detection of\nof people, detection of exceptions by waiting time.\nSupports parameter settings: alarm times per exception, alarm interval, delay of first alarm.\nSupports real-time people number search.\nPeople density detection: supports schedule load, number of people load, congestion level load, etc\nException detection of the number of persons: supports 6 alarm trigger conditions, including greater than threshold A, less than threshold A, equal to threshold A, not equal to threshold A, greater than threshold A and less than threshold B, less than threshold A or greater than threshold B (threshold A must be less than threshold B).\nTimeout exception detection: supports 3 alarm trigger conditions, which include greater than threshold A, less than threshold A, greater than threshold A and less than threshold B (threshold A must be less than threshold B).', 'Queue management': 'Supports up to 8 detection regions, and independent arming and linking scheduling.\nSupports 2 detection modes: queues of people by region and detection of waiting time.\nGenerates reports to compare the efficiency of different queues and show the changing status of a queue .\nSupports export of raw data for further analysis.\nSupports real-time data loading and scheduled data loading.\nQueue of people by region: supports 4 alarm trigger conditions, such as greater than a threshold, less than a threshold, equal to a threshold, not equal to a threshold.\nTimeout detection: support 1 alarm activation condition, including greater than a threshold.', 'Heat map': 'A graphical description of the visits (calculating the number of people or the time spent) in a configured area.\nTwo types of reports are available, spatial heat map and temporal heat map line graph.', 'Hull detection': 'Detects up to 30 human targets simultaneously.\nSupports up to 4 regions.', 'Absenteeism detection': 'Supports up to 8 detection regions, and independent arming and linking scheduling.\nSupports 2 detection modes: absence detection (absenteeism), detection of interruption or resumption of tasks.\nSupports parameter settings: person on task, duration of absence.', 'Alarms': '2 inputs / 2 relay', 'Audio': '1 input / 1 output\n2 microphones / 1 integrated loudspeakers', 'Audio type': 'Mono', 'Audio Compression': 'G.711/G.722.1/G.726/MP2L2/PCM/MP3/AAC-LC', 'Audio bit rate': '64 Kbps (G.711ulaw/G.711alaw)/16 Kbps (G.722.1)/16 Kbps (G.726)/32 to 192 Kbps (MP2L2)/8 to 320 Kbps (MP3)/16 to 64 Kbps (AAC-LC)', 'Internal memory': 'Slot for micro SD card up to 1TB', 'Network interface': 'Ethernet 10/100/1000M BaseT', 'Communication': '1 x RS-485 (half duplex)', 'Remote access': 'Web Browser, Hik-Connect Smartphone App, PC Software iVMS-4200 and Hik-Central', 'Interoperability': 'ONVIF, ISAPI', 'Power': 'DC 12 V / 970 mA / 11.43 W max. / PoE+ IEEE802.3at', 'Power supply output': 'DC 12 V / 100 mA', 'Degree of protection': 'Waterproof IP67, vandal-proof IK10, NEMA 4X', 'Corrosion protection': 'NEMA 4X (NEMA 250-2018)', 'Material': 'Metallic', 'Temp. operation': '-30º C ~ +60º C', 'Dimensions': 'Ø 144.3 mm x 114.1 mm (H)', 'Base dimensions': 'Ø base 144.3 mm / Ø entre tornillos 123.4 mm / 3 tornillos', 'Weight': '990 g'} | IP CCTV | Professional IP cameras | Hikvision | 1173,25 €
iDS-2CD7146G0-IZS(2.8-12mm)(D) | https://d1x12lhh8s9nlj.cloudfront.net/images/productos/products/iDS-2CD7146G0-IZS(2.8-12mm)(D)/iDS-2CD7146G0-IZS(2.8-12mm)(D).png | HIKVISION | ['Hikvision', 'SOLUTIONS range', 'IP Dome Camera', '1/1.8" Progressive Scan CMOS', '4 Megapixel (2688x1520)', '2.8~12 mm Varifocal lens', '0 Lux', 'IR Range 30 m', 'IR Cut', 'Low Light Darkfighter', 'Compression H.265+ / H.265 / H.264+ / H.264', '5 video streams for multiple uses', 'Motion detection 2.0', 'AcuSense, false alarm filter for vehicles and people', 'People count', 'People count by region', 'Queue management', 'Heat map', 'Hull detection', 'Absenteeism detection', 'Alarms', 'Audio', 'Integrated microphone', 'WDR (140 dB)', '3D-DNR', 'RJ-45 10/100/1000M BaseT', 'RS-485 (half duplex)', 'PoE+ IEEE802.3at', 'Internal storage Micro SD card up to 1 TB', 'WEB, CMS, Smartphone and NVR interface', 'ONVIF Compatible', 'Power supply output DC 12 V', 'Vandal proof IK10'] | {'Brand': 'HIKVISION', 'Range': 'SOLUTIONS', 'Image sensor': '1/1.8" Progressive Scan CMOS', 'Maximum resolution': '4 Megapixel (2688x1520)', 'Main Stream rate': '50 fps (2688x1520, 2560×1440, 1920×1080, 1280×720) [%VAR%]', 'Extra Stream rate': '25 fps (704×576, 640×480)', 'Third Stream Rate': '25 fps (1920×1080, 1280×720, 704×576, 640×480) [%VAR%]', 'Fourth Stream': '25 fps (704×576, 640×480)', 'Fifth Stream': '25 fps (704×576, 640×480)', 'Compression': 'H.265+ / H.264+ / H.265 / H.264', 'Bitrate': '32 Kbps ~ 8 Mbps', 'Video output': 'Composite video output (for debugging only)', 'Lens': '2.8~12mm varifocal', 'Viewing Angle (FOV)': 'H: 114.5~41.8°, V: 59.3~23.6°, D: 141.1°~48°', 'Range performance': '60~149 m (D), 23.8~59.1 m (O), 12~29.8 m (R), 6~14.9 m (I)', 'Minimum illumination': 'Colour: 0.0005 Lux @ (F1.2, AGC ON)\nBlack and White: 0 Lux with Infrared', 'Infrared lighting': 'IR LEDs range 30 m', 'Shutter time': '1 s to 1/100,000 s', 'Day / Night': 'Removable mechanical ICR filter', 'Image improvements': 'WDR (140 dB), BLC, HLC, 3D-DNR, AGC, AWB, ROI (4 regions per each stream), Mirror function, Privacy masking', 'ANR': 'Yes', 'Motion Detection': 'Motion detection 2.0 with classification of humans and vehicles applied in motion detection\nAvailable in all channels.', 'Smart Events': 'AcuSense\nDeepLearning based technology for human and vehicle classification with false alarm reduction applied on:\nLine Crossing, Area Intrusion, Inbound Region, Outbound Region, Outbound Region', 'Multi-target detection': 'Supports simultaneous human body, face and vehicle detection and capture.\nGets 7 facial features.\nObtains 13 characteristics of the human body.\nGets 2 vehicle characteristics.', 'Face Capture': 'Detects up to 120 faces simultaneously.\nSupports left and right rotation from -60° to 60°, up and down tilt from -30° to 30°.\nCapture images of faces in the background and foreground.', 'People count': 'Supports cross-line people counting.\nCounts and displays the count of people entering and exiting, with exportable data.\nSupports real-time refresh and refresh by statistical cycle.\nGenerates daily, weekly, monthly or annual reports.\nSupports dynamic non-duplication based on facial image comparison, and can filter out the target with the same facial images, the same attributes, or filter out invalid repeated targets within the set time interval.\nAdmits non-duplication of facial features.\nSupports replenishment of people flow data.', 'People count by region': 'Supports up to 8 detection regions, and independent arming and linking scheduling\nSupports 3 detection modes: detection of people density, detection of\nof people, detection of exceptions by waiting time.\nSupports parameter settings: alarm times per exception, alarm interval, delay of first alarm.\nSupports real-time people number search.\nPeople density detection: supports schedule load, number of people load, congestion level load, etc\nException detection of the number of persons: supports 6 alarm trigger conditions, including greater than threshold A, less than threshold A, equal to threshold A, not equal to threshold A, greater than threshold A and less than threshold B, less than threshold A or greater than threshold B (threshold A must be less than threshold B).\nTimeout exception detection: supports 3 alarm trigger conditions, which include greater than threshold A, less than threshold A, greater than threshold A and less than threshold B (threshold A must be less than threshold B).', 'Queue management': 'Supports up to 8 detection regions, and independent arming and linking scheduling.\nSupports 2 detection modes: queues of people by region and detection of waiting time.\nGenerates reports to compare the efficiency of different queues and show the changing status of a queue .\nSupports export of raw data for further analysis.\nSupports real-time data loading and scheduled data loading.\nQueue of people by region: supports 4 alarm trigger conditions, such as greater than a threshold, less than a threshold, equal to a threshold, not equal to a threshold.\nTimeout detection: support 1 alarm activation condition, including greater than a threshold.', 'Heat map': 'A graphical description of the visits (calculating the number of people or the time spent) in a configured area.\nTwo types of reports are available, spatial heat map and temporal heat map line graph.', 'Hull detection': 'Detects up to 30 human targets simultaneously.\nSupports up to 4 regions.', 'Absenteeism detection': 'Supports up to 8 detection regions, and independent arming and linking scheduling.\nSupports 2 detection modes: absence detection (absenteeism), detection of interruption or resumption of tasks.\nSupports parameter settings: person on task, duration of absence.', 'Alarms': '1 input / 1 output', 'Audio': '1 input / 1 output\nIntegrated microphone', 'Audio type': 'Mono', 'Audio Compression': 'G.711/G.722.1/G.726/MP2L2/PCM/MP3/AAC-LC', 'Audio bit rate': '64 Kbps (G.711ulaw/G.711alaw)/16 Kbps (G.722.1)/16 Kbps (G.726)/32 to 192 Kbps (MP2L2)/8 to 320 Kbps (MP3)/16 to 64 Kbps (AAC-LC)', 'Internal memory': 'Slot for micro SD card up to 1TB', 'Network interface': 'Ethernet 10/100/1000M BaseT', 'Communication': '1 x RS-485 (half duplex)', 'Remote access': 'Web Browser, Hik-Connect Smartphone App, PC Software iVMS-4200 and Hik-Central', 'Interoperability': 'ONVIF, ISAPI', 'Power': 'DC 12 V / 1020 mA / 12.4 W max.\nAC 24 V / 490 mA / 11.8 W\nPoE+ IEEE802.3at', 'Power supply output': 'DC 12 V / 100 mA', 'Degree of protection': 'Anti-vandal IK10', 'Material': 'Metallic', 'Temp. operation': '-30º C ~ +60º C', 'Dimensions': 'Ø 140.5 mm x 122.6 mm (H)', 'Base dimensions': 'Ø base 140.5 mm / Ø entre tornillos 121 mm / 3 tornillos', 'Weight': '875 g'} | IP CCTV | Professional IP cameras | Hikvision | 1052,60 €
iDS-2CD7A45G0-IZHSY(4.7-118mm) | https://d1x12lhh8s9nlj.cloudfront.net/images/productos/products/iDS-2CD7A45G0-IZHSY(4.7-118mm)/iDS-2CD7A45G0-IZHSY(4.7-118mm).png | HIKVISION | ['Hikvision', 'SOLUTIONS range', 'IP camera', '1/2.5" Progressive Scan CMOS', '4 Megapixel (2688x1520)', '4.7~118 mm Varifocal Motorised Lens', '25x Optical zoom', '0 Lux', 'IR Range 200 m', 'IR Cut', 'Compression H.265+ / H.265 / H.264+ / H.264', '5 video streams for multiple uses', 'Motion detection 2.0', 'AcuSense, false alarm filter for vehicles and people', 'Face Capture, up to 60 faces simultaneously', 'Alarms', 'Audio', 'WDR (140 dB)', '3D-DNR', 'RJ-45 10/100M BaseT', 'RS-485 (half duplex)', 'PoE+ IEEE802.3at', 'MicroSD card slot up to 256 GB', 'WEB, CMS, Smartphone and NVR interface', 'ONVIF Compatible', 'Power supply output DC 12 V', 'Integrated heater', 'Weatherproof IP67', 'Vandal proof IK10', 'NEMA anti-corrosion protection 4X'] | {'Brand': 'HIKVISION', 'Range': 'SOLUTIONS', 'Image sensor': '1/2.5" Progressive Scan CMOS', 'Maximum resolution': '4 Megapixel (2688x1520)', 'Main Stream rate': '50 fps (2688x1520, 2560×1440, 1920×1080, 1280×720) [%VAR%]', 'Extra Stream rate': '25 fps (704×480, 640×480)', 'Third Stream Rate': '25 fps (1920×1080, 1280×720, 704×576, 640×480) [%VAR%]', 'Fourth Stream': '25 fps (704×576, 640×480)', 'Fifth Stream': '25 fps (704×576, 640×480)', 'Compression': 'H.265+ / H.264+ / H.265 / H.264', 'Bitrate': '32 Kbps ~ 8 Mbps', 'Video output': 'Composite video output (for debugging only)', 'Lens': 'Motorized varifocal 4.7~118 mm', 'Optical zoom': '25x', 'Viewing Angle (FOV)': 'H: 58~2.8°, V: 32.3~1.6°, D: 63°~3°', 'Range performance': 'Wide:\n106 m (D), 42.1 m (O), 21.2 m (R), 10.6 m (I)\n\nTele:\n2200 m (D), 873 m (O), 440 m (R), 220 m (I)', 'Minimum illumination': 'Colour: 0.009 Lux @ (F1.6, AGC ON)\nBlack and White: 0 Lux with Infrared', 'Infrared lighting': 'IR LEDs range 200 m', 'Shutter time': '1 s to 1/30,000 s', 'Day / Night': 'Removable mechanical ICR filter', 'Image improvements': 'WDR (140 dB), BLC, HLC, 3D-DNR, AGC, AWB, ROI (4 regions per each stream), Mirror function, Privacy masking', 'EIS (Image Stabilizer)': 'Yes', 'ANR': 'Yes', 'Motion Detection': 'Motion detection 2.0 with human and vehicle classification applied in motion detection.', 'Smart Events': 'AcuSense\nDeepLearning based technology for human and vehicle classification with false alarm reduction applied on:\nLine Crossing, Area Intrusion, Inbound Region, Outbound Region, Outbound Region', 'Facial recognition': 'Face Capture\nDetects up to 60 faces simultaneously\nLoads images with background and foreground face images', 'Alarms': '2 inputs / 2 outputs', 'Audio': '1 input / 1 output', 'Audio type': 'Mono', 'Audio Compression': 'G.711/G.722.1/G.726/MP2L2/PCM/AAC/MP3', 'Audio bit rate': '64 Kbps (G.711)/16 Kbps (G.722.1)/16 Kbps (G.726)/32 to 192 Kbps (MP2L2)/16 to 64 Kbps (AAC)/8 to 320 Kbps (MP3)', 'Internal memory': 'Slot for micro SD card up to 256 GB', 'Network interface': 'Ethernet 10/100/1000M BaseT', 'Communication': '1 x RS-485 (half duplex)', 'Remote access': 'Web Browser, Hik-Connect Smartphone App, PC Software iVMS-4200 and Hik-Central', 'Interoperability': 'ONVIF, ISAPI', 'Power': 'DC 12 V / 1730 mA / 20.7 W max.\nAC 24 V / 1310 A / 19.9 W max.\nPoE+ IEEE802.3at', 'Power supply output': 'DC 12 V / 100 mA', 'Degree of protection': 'Waterproof IP67, vandal-proof IK10, NEMA 4X', 'Corrosion protection': 'NEMA 4X (NEMA 250-2018)', 'Material': 'Aluminium alloy', 'Temp. operation': '-40º C ~ +60º C', 'Heater': 'Yes', 'Dimensions': 'Ø 140 mm x 378.4 mm (D)', 'Base dimensions': 'Ø base 144.1 mm / Ø entre tornillos 96 mm / 4 tornillos', 'Weight': '2160 g'} | IP CCTV | Professional IP cameras | Hikvision | 1052,60 €
iDS-2CD7A46G0-IZHSY(2.8-12mm)(C) | https://d1x12lhh8s9nlj.cloudfront.net/images/productos/products/iDS-2CD7A46G0-IZHSY(2.8-12mm)(C)/iDS-2CD7A46G0-IZHSY(2.8-12mm)(C).png | HIKVISION | ['Hikvision', 'SOLUTIONS range', 'IP camera', '1/1.8" Progressive Scan CMOS', '4 Megapixel (2560x1440)', '2.8~12 mm Varifocal Motorised Lens', '0 Lux', 'IR Range 50 m', 'IR Cut', 'Compression H.265+ / H.265 / H.264+ / H.264', '5 video streams for multiple uses', 'AcuSense, false alarm filter for vehicles and people', 'People count', 'People count by region', 'Queue management', 'Heat map', 'Hull detection', 'Absenteeism detection', 'Alarms', 'Audio', 'WDR (140 dB)', '3D-DNR', 'RJ-45 10/100M BaseT', 'RS-485 (half duplex)', 'PoE+ IEEE802.3at', 'Internal storage Micro SD card up to 1 TB', 'WEB, CMS, Smartphone and NVR interface', 'ONVIF Compatible', 'Power supply output DC 12 V', 'Weatherproof IP67', 'Vandal proof IK10', 'NEMA anti-corrosion protection 4X'] | {'Brand': 'HIKVISION', 'Range': 'SOLUTIONS', 'Image sensor': '1/1.8" Progressive Scan CMOS', 'Maximum resolution': '4 Megapixel (2560 x 1440)', 'Main Stream rate': '50 fps (2560×1440, 1920×1080, 1280×720)', 'Extra Stream rate': '25 fps (704×480, 640×480)', 'Third Stream Rate': '25 fps (1920×1080, 1280×720, 704×480, 640×480) [%VAR%]', 'Fourth Stream': '25 fps (704×480, 640×480)', 'Fifth Stream': '25 fps (704×480, 640×480)', 'Compression': 'H.265+ / H.264+ / H.265 / H.264', 'Bitrate': '32 Kbps ~ 16 Mbps', 'Video output': 'Composite video output (for debugging only)', 'Lens': 'Motorized varifocal 2.8~12 mm', 'Viewing Angle (FOV)': 'H: 114.5~41.8°, V: 59.3~23.6°, D: 141.1°~48°', 'Range performance': 'Wide:\n60 m (D), 23.8 m (O), 12 m (R), 6 m (I)\n\nTele:\n149 m (D), 59.1 m (O), 29.8 m (R), 14.9 m (I)', 'Minimum illumination': 'Colour: 0.0005 Lux @ (F1.2, AGC ON)\nBlack and White: 0 Lux with Infrared', 'Infrared lighting': 'IR LEDs range 50 m', 'Shutter time': '1 s to 1/100,000 s', 'Day / Night': 'Removable mechanical ICR filter\nBlue glass module to reduce ghosting', 'Image improvements': 'WDR (140 dB), BLC, HLC, 3D-DNR, AGC, AWB, ROI (4 regions per each stream), Mirror function, Privacy masking', 'Motion Detection': 'Yes', 'Smart Events': 'AcuSense\nDeepLearning based technology for human and vehicle classification with false alarm reduction applied on:\nLine Crossing, Area Intrusion, Inbound Region, Outbound Region, Outbound Region', 'People count': 'Supports cross-line people counting.\nCounts and displays the count of people entering and exiting, with exportable data.\nThe real-time count is displayed on the screen.\nSupports left and right rotation from -60° to 60°, up and down tilt from -30° to 30°.\nLoad face with background and close-up face picture.\nSupports real-time loading and statistical cycle loading.', 'People count by region': 'Supports up to 8 detection regions, and independent arming and linking scheduling\nSupports 3 detection modes: detection of people density, detection of\nof people, detection of exceptions by waiting time.\nSupports parameter settings: alarm times per exception, alarm interval, delay of first alarm.\nSupports real-time people number search.\nPeople density detection: supports schedule load, number of people load, congestion level load, etc\nException detection of the number of persons: supports 6 alarm trigger conditions, including greater than threshold A, less than threshold A, equal to threshold A, not equal to threshold A, greater than threshold A and less than threshold B, less than threshold A or greater than threshold B (threshold A must be less than threshold B).\nTimeout exception detection: supports 3 alarm trigger conditions, which include greater than threshold A, less than threshold A, greater than threshold A and less than threshold B (threshold A must be less than threshold B).', 'Queue management': 'Supports up to 8 detection regions, and independent arming and linking scheduling.\nSupports 2 detection modes: queues of people by region and detection of waiting time.\nGenerates reports to compare the efficiency of different queues and show the changing status of a queue .\nSupports export of raw data for further analysis.\nSupports real-time data loading and scheduled data loading.\nQueue of people by region: supports 4 alarm trigger conditions, such as greater than a threshold, less than a threshold, equal to a threshold, not equal to a threshold.\nTimeout detection: support 1 alarm activation condition, including greater than a threshold.', 'Heat map': 'A graphical description of the visits (calculating the number of people or the time spent) in a configured area.\nTwo types of reports are available, spatial heat map and temporal heat map line graph.', 'Hull detection': 'Detects up to 30 human targets simultaneously.\nSupports up to 4 regions.', 'Absenteeism detection': 'Supports up to 8 detection regions, and independent arming and linking scheduling.\nSupports 2 detection modes: absence detection (absenteeism), detection of interruption or resumption of tasks.\nSupports parameter settings: person on task, duration of absence.', 'Alarms': '2 inputs / 2 relay', 'Audio': '1 input / 1 output', 'Audio type': 'Mono', 'Audio Compression': 'G.711/G.722.1/G.726/MP2L2/PCM/MP3/AAC-LC', 'Audio bit rate': '64 Kbps (G.711ulaw/G.711alaw)/16 Kbps (G.722.1)/16 Kbps (G.726)/32 a 192 Kbps\n(MP2L2)/8 to 320 Kbps (MP3)/16 to 64 Kbps (AAC-LC)', 'Internal memory': 'Slot for micro SD card up to 1TB', 'Network interface': 'Ethernet 10/100/1000M BaseT', 'Communication': '1 x RS-485 (half duplex)', 'Remote access': 'Web Browser, Hik-Connect Smartphone App, PC Software iVMS-4200 and Hik-Central', 'Interoperability': 'ONVIF, ISAPI', 'Power': 'DC 12 V / 1190 mA / 14.28 W max. / PoE+ IEEE802.3at', 'Power supply output': 'DC 12 V / 100 mA', 'Degree of protection': 'Waterproof IP67, vandal-proof IK10, NEMA 4X', 'Corrosion protection': 'NEMA 4X (NEMA 250-2018)', 'Material': 'Aluminium alloy', 'Temp. operation': '-40º C ~ +60º C', 'Dimensions': 'Ø 140 mm x 351 mm (D)', 'Base dimensions': 'Ø base 140 mm / Ø entre tornillos 96 mm / 4 tornillos', 'Weight': '1950 g'} | IP CCTV | Professional IP cameras | Hikvision | 1333,80 €
IDS-2CD7A86G0-IZHSY(2.8-12mm)(C) | https://d1x12lhh8s9nlj.cloudfront.net/images/productos/products/IDS-2CD7A86G0-IZHSY(2.8-12mm)(C)/IDS-2CD7A86G0-IZHSY(2.8-12mm)(C).png | HIKVISION | ['Hikvision', 'SOLUTIONS range', 'IP camera', '1/1.8" Progressive Scan CMOS', '8 Megapixel (3840x2160)', '2.8~12 mm Varifocal Motorised Lens', '0 Lux', 'IR Range 50 m', 'IR Cut', 'Compression H.265+ / H.265 / H.264+ / H.264', '5 video streams for multiple uses', 'Motion detection 2.0', 'AcuSense, false alarm filter for vehicles and people', 'Face capture', 'People count', 'People count by region', 'Queue management', 'Heat map', 'Hull detection', 'Absenteeism detection', 'Alarms', 'Audio', 'WDR (120 dB)', '3D-DNR', 'RJ-45 10/100M BaseT', 'RS-485 (half duplex)', 'PoE+ IEEE802.3at', 'Internal storage Micro SD card up to 1 TB', 'WEB, CMS, Smartphone and NVR interface', 'ONVIF Compatible', 'Power supply output DC 12 V', 'Weatherproof IP67', 'Vandal proof IK10', 'NEMA anti-corrosion protection 4X'] | {'Brand': 'HIKVISION', 'Range': 'SOLUTIONS', 'Image sensor': '1/1.8" Progressive Scan CMOS', 'Maximum resolution': '8 Megapixel (3840x2160)', 'Main Stream rate': '50 fps (3840x2160, 3072x1728, 2560×1440, 1920×1080, 1280×720)', 'Extra Stream rate': '25 fps (704×576, 640×480)', 'Third Stream Rate': '25 fps (1920×1080, 1280×720, 704×576, 640×480) [%VAR%]', 'Fourth Stream': '25 fps (704×576, 640×480)', 'Fifth Stream': '25 fps (704×576, 640×480)', 'Compression': 'H.265+ / H.264+ / H.265 / H.264', 'Bitrate': '32 Kbps ~ 16 Mbps', 'Video output': 'Composite video output (for debugging only)', 'Lens': 'Motorized varifocal 2.8~12 mm', 'Viewing Angle (FOV)': 'H: 112.3~41.2°, V: 58~23.1°, D: 137.3°~47.3°', 'Range performance': 'Wide:\n87 m (D), 34.5 m (O), 17.4 m (R), 8.7 m (I)\n\nTele:\n216 m (D), 85.7 m (O), 43.2 m (R), 21.6 m (I)', 'Minimum illumination': 'Colour: 0.002 Lux @ (F1.2, AGC ON)\nBlack and White: 0 Lux with Infrared', 'Infrared lighting': 'IR LEDs range 50 m', 'Shutter time': '1 s to 1/100,000 s', 'Day / Night': 'Removable mechanical ICR filter\nBlue glass module to reduce ghosting', 'Image improvements': 'WDR (120 dB), BLC, HLC, 3D-DNR, AGC, AWB, ROI (4 regions per each stream), Mirror function, Privacy masking', 'ANR': 'Yes', 'Motion Detection': 'Motion detection 2.0 with human and vehicle classification applied in motion detection.', 'Multi-target detection': 'Supports simultaneous human body, face and vehicle detection and capture.\nGets 7 facial features,\nObtains 13 characteristics of the human body.\nGets 2 vehicle features.\nSupports counting of the number of targets crossing the line by type, including human body, non-motorized vehicle, motorized vehicle.\nSupports dynamic mosaic mask', 'Face capture': 'Detects up to 120 faces simultaneously, captures up to 40 face images per frame simultaneously, and loads up to 10 face images per second,\nSupports left and right rotation from -60° to 60°, and up and down tilt from -30° to 30°.\nLoads images of faces with background and foreground faces.\nSupports better shooting and rapid fire for capture mode.\nSupports dynamic mosaic mask.\nGet 7 face expressions.', 'Face comparison': 'Up to 10 face libraries. 30.000 faces for each library. 150.000 faces in total.\nSupports encryption of face libraries.', 'AcuSense': 'DeepLearning based technology for human and vehicle classification with false alarm reduction applied on:\nLine Crossing, Area Intrusion, Inbound Region, Outbound Region, Outbound Region', 'People count': 'Supports multidimensional people counting.\nSupports counting, displaying and exporting data of flow of people entering, exiting and passing through (data is stored in flash memory).\nSupports real-time loading and statistical cycle loading.\nSupports generation of daily, weekly, monthly or annual reports.\nSupports dynamic de-duplication based on facial image comparison, and can filter out the target with the same custom facial images, the same attributes, or filter out repeated invalid targets within the set time interval.\nSupports de-duplication of facial features.\nSupports replenishment of people flow data.', 'Queue management': 'Supports up to 8 detection regions, and independent arming and linking scheduling.\nSupports 2 detection modes: queues of people by region and detection of waiting time.\nGenerates reports to compare the efficiency of different queues and show the changing status of a queue .\nSupports export of raw data for further analysis.\nSupports real-time data loading and scheduled data loading.\nQueue of people by region: supports 4 alarm trigger conditions, such as greater than a threshold, less than a threshold, equal to a threshold, not equal to a threshold.\nTimeout detection: support 1 alarm activation condition, including greater than a threshold.', 'Heat map': 'A graphical description of the visits (calculating the number of people or the time spent) in a configured area.\nTwo types of reports are available, spatial heat map and temporal heat map line graph.', 'Hull detection': 'Detects up to 30 human targets simultaneously.\nSupports up to 4 regions.', 'People count by region': 'Supports up to 8 detection regions, and independent arming and linking scheduling\nSupports 3 detection modes: detection of people density, detection of\nof people, detection of exceptions by waiting time.\nSupports parameter settings: alarm times per exception, alarm interval, delay of first alarm.\nSupports real-time people number search.\nPeople density detection: supports schedule load, number of people load, congestion level load, etc\nException detection of the number of persons: supports 6 alarm trigger conditions, including greater than threshold A, less than threshold A, equal to threshold A, not equal to threshold A, greater than threshold A and less than threshold B, less than threshold A or greater than threshold B (threshold A must be less than threshold B).\nTimeout exception detection: supports 3 alarm trigger conditions, which include greater than threshold A, less than threshold A, greater than threshold A and less than threshold B (threshold A must be less than threshold B).', 'Absenteeism detection': 'Supports up to 8 detection regions, and independent arming and linking scheduling.\nSupports 2 detection modes: absence detection (absenteeism), detection of interruption or resumption of tasks.\nSupports parameter settings: person on task, duration of absence.', 'Alarms': '2 inputs / 2 outputs', 'Audio': '1 input / 1 output', 'Audio type': 'Mono', 'Audio Compression': 'G.711/G.722.1/G.726/MP2L2/PCM/MP3/AAC-LC', 'Audio bit rate': '64 Kbps (G.711ulaw/G.711alaw)/16 Kbps (G.722.1)/16 Kbps (G.726)/32 a 192 Kbps\n(MP2L2)/8 to 320 Kbps (MP3)/16 to 64 Kbps (AAC-LC)', 'Internal memory': 'Slot for micro SD card up to 1TB', 'Network interface': 'Ethernet 10/100/1000M BaseT', 'Communication': '1 x RS-485 (half duplex)', 'Remote access': 'Web Browser, Hik-Connect Smartphone App, PC Software iVMS-4200 and Hik-Central', 'Interoperability': 'ONVIF, ISAPI', 'Power': 'DC 12 V / 1190 mA / 14.28 W max. / PoE+ IEEE802.3at', 'Power supply output': 'DC 12 V / 100 mA', 'Degree of protection': 'Waterproof IP67, vandal-proof IK10, NEMA 4X', 'Corrosion protection': 'NEMA 4X (NEMA 250-2018)', 'Material': 'Aluminium alloy', 'Temp. operation': '-40º C ~ +60º C', 'Dimensions': 'Ø 140 mm x 351 mm (D)', 'Base dimensions': 'Ø base 140 mm / Ø entre tornillos 96 mm / 4 tornillos', 'Weight': '1950 g'} | IP CCTV | Professional IP cameras | Hikvision | 1717,60 €
iDS-TCM403-BI/0411 | https://d1x12lhh8s9nlj.cloudfront.net/images/productos/products/iDS-TCM403-BI_0411/iDS-TCM403-BI_0411.png | HIKVISION | ['Hikvision', 'SOLUTIONS range', 'IP LPR traffic camera', '1/1.8" Progressive Scan CMOS', '4 Megapixel (2688x1520)', '4~11 mm Varifocal Motorised Lens', 'IR Range 50 m', 'IR Cut', 'Compression H.265 / H.264', '3 video streams for multiple uses', 'License plate recognition up to 2 lanes', 'Type, color, manufacturer and unregistered vehicle classification', 'Accuracy >98%', 'Supports motorcycle detection', 'Recognition of up to 84 vehicle makes', 'Detection rate up to 120Km/h', 'Alarms', 'WDR (140 dB)', '3D-DNR', 'RJ45 10/100/1000M BaseT', 'PoE+ IEEE802.3at', 'Internal storage Micro SD card up to 128 GB', 'WEB, CMS, Smartphone and NVR interface', 'ONVIF Compatible', 'Weatherproof IP67', 'Vandal proof IK10'] | {'Brand': 'HIKVISION', 'Range': 'SOLUTIONS', 'Image sensor': '1/1.8" Progressive Scan CMOS', 'Maximum resolution': '4 Megapixel (2688x1520)', 'Main Stream rate': '25 fps (2688×1520, 1920×1080, 1280×720, 704x576, 352x288)', 'Extra Stream rate': '25 fps (1920×1080, 1280×720, 704×576, 325×288) [%VAR%]', 'Third Stream Rate': '25 fps (1280×720, 704×576, 325×288)', 'Compression': 'H.265 / H.264', 'Lens': 'Motorized varifocal 4~11 mm F1.38 DC-IRIS Autofocus', 'Viewing Angle (FOV)': 'H: 114.7~41.9°, V: 59.4~23.6°, D: 141.5°~48.1°', 'Minimum illumination': 'Colour: 0.001 Lux @ (F1.2, AGC ON)\n0.0005 Lux with Infrared', 'Infrared lighting': 'IR LEDs range 50 m', 'Day / Night': 'Removable mechanical ICR filter', 'Shutter time': '1/25~1/100,000 s', 'Image improvements': 'WDR (140 dB), BLC, HLC, 3D-DNR, AGC, AWB', 'ANR': 'Yes', 'Motion Detection': 'Yes', 'License plate recognition': 'Detection up to 2 lanes\nVehicle classification, color, unregistered vehicles, manufacturer, driving direction\nPlate recognition rate ≥98%\nCapture range accuracy > 99%\nDirection recognition accuracy >98.5%\nSupports motorcycle license plate detection', 'Intelligent traffic function': 'Vehicle color: Red, yellow, blue, pink, purple, cyan, brown, white, gray and black\nType of vehicle: Car, Van, Bus, Truck, Light Truck, SUV, Pickup, Motorcycle and Tricycle\nBrands: Up to 84 manufacturers\nDetection range: 5 - 120 Km/h', 'Alarms': '1 inputs / 1 relay', 'Audio': '1 input / 1 output', 'Audio Compression': 'G.711/G.722.1', 'Audio bit rate': '8 Kbps (G.711)/16 Kbps (G.722.1)', 'Internal memory': 'Slot for micro SD card up to 128 GB', 'Network interface': 'Ethernet 10/100/1000M BaseT', 'Communication': '1 x RS-485 / Wiegand', 'Remote access': 'Web Browser, Hik-Connect Smartphone App, PC Software iVMS-4200 and Hik-Central', 'Operating system': 'Linux', 'Interoperability': 'ONVIF, ISAPI', 'Power': 'DC 12 ~ 24V / 1250 mA / 12 W max. / PoE+ IEEE802.3at', 'Degree of protection': 'Weatherproof IP67, Vandal-proof IK10', 'Material': 'Aluminium alloy', 'Temp. operation': '-30º C ~ +70º C', 'Dimensions': '132.8 (H) x 120 (W) x 428.5 (D) mm', 'Base dimensions': '120 x 120 mm / Ø entre tornillos 62.6 mm / 4 tornillos', 'Weight': '3120 g'} | IP CCTV | Professional IP cameras | Hikvision | 2910,00 €
iDS-TCM403-EIR/0411 | https://d1x12lhh8s9nlj.cloudfront.net/images/productos/products/iDS-TCM403-EIR_0411/iDS-TCM403-EIR_0411.png | HIKVISION | ['Hikvision', 'SOLUTIONS range', 'IP LPR traffic camera', '1/1.8" Progressive Scan CMOS', '4 Megapixel (2688x1520)', '4~11 mm Varifocal Motorised Lens', 'IR Range 30 m', 'IR Cut', 'Compression H.265 / H.264', '3 video streams for multiple uses', 'License plate recognition', 'Type, color, manufacturer and unregistered vehicle classification', 'Accuracy >98%', 'Supports motorcycle detection', 'Recognition of up to 84 vehicle makes', 'Detection speed up to 100 Km/h', 'Integrated radar for speed measurement (range 10~100 km/h)', 'Alarms', 'WDR (140 dB)', '3D-DNR', 'RJ45 10/100M BaseT', 'Internal storage Micro SD card up to 128 GB', 'WEB, CMS, Smartphone and NVR interface', 'ONVIF Compatible', 'Weatherproof IP67'] | {'Brand': 'HIKVISION', 'Range': 'SOLUTIONS', 'Image sensor': '1/1.8" Progressive Scan CMOS', 'Maximum resolution': '4 Megapixel (2688x1520)', 'Main Stream rate': '25 fps (2688×1520, 1920×1080, 1280×720, 704x576, 352x288)', 'Extra Stream rate': '25 fps (1920×1080, 1280×720, 704×576, 325×288) [%VAR%]', 'Third Stream Rate': '25 fps (1280×720, 704×576, 325×288)', 'Compression': 'H.265 / H.264', 'Lens': 'Motorized varifocal 4~11 mm F1.38 DC-IRIS Autofocus', 'Viewing Angle (FOV)': 'H: 114.7~41.9°, V: 59.4~23.6°, D: 141.5°~48.1°', 'Minimum illumination': 'Colour: 0.001 Lux @ (F1.2, AGC ON)\nBlack and white: 0.0005 Lux with Infrared', 'Infrared lighting': 'IR LEDs range 30 m', 'Day / Night': 'Removable mechanical ICR filter', 'Shutter time': '1/25~1/100,000 s', 'Image improvements': 'WDR (140 dB), BLC, 3D-DNR, AGC, AWB', 'License plate recognition': 'Classification of vehicle type, color, unregistered vehicles, manufacturer, direction of driving, etc\nPlate recognition rate ≥98%\nCapture range accuracy > 99%\nDirection recognition accuracy >98.5%\nSupports motorcycle license plate detection', 'Intelligent traffic function': 'Vehicle color: Red, yellow, blue, pink, purple, cyan, brown, white, gray and black\nType of vehicle: Car, Van, Bus, Truck, Light Truck, SUV, Pickup, Motorcycle and Tricycle\nBrands: Up to 84 manufacturers\nDetection range: 10 - 100 Km/h', 'Radar': 'Integrated radar for speed detection', 'Radar detection range': '10~100 km/h\nAccuracy: -2~2 km/h', 'Radar detection distance': '20~50 m', 'Radar detection angle': 'Horizontal: ±22°\nVertical: ±10°', 'Alarms': '1 Output', 'Internal memory': 'Slot for micro SD card up to 128 GB', 'Network interface': 'Ethernet 10/100/1000M BaseT', 'Communication': '1 x RS-485 / 1 x RS-232', 'Remote access': 'Web Browser, Hik-Connect Smartphone App, PC Software iVMS-4200 and Hik-Central', 'Operating system': 'Linux', 'Interoperability': 'ONVIF, ISAPI', 'Power': 'DC 12 ~ 30 V / 12 W max.', 'Degree of protection': 'Weatherproof IP67', 'Material': 'Aluminium alloy', 'Temp. operation': '-30º C ~ +70º C', 'Dimensions': '184.3 (H) x 115.5 (W) x 298.6 (D) mm', 'Weight': '2.5 kg'} | IP CCTV | Professional IP cameras | Hikvision | 2598,64 €
iDS-TCS800-CI/1550/H1 | https://d1x12lhh8s9nlj.cloudfront.net/images/productos/products/iDS-TCS800-CI_1550_H1/iDS-TCS800-CI_1550_H1.png | HIKVISION | ['Hikvision', 'SOLUTIONS range', 'wIP camera for traffic incident detection', '1/1.2" CMOS', '8 Megapixel (3840x2160)', '15~50 mm Varifocal Motorised Lens', 'IR Range 30 m', 'IR Cut', 'Compression H.265 / H.264', 'Various traffic control functions', 'Alarms', '3D-DNR', 'RJ45 10/100/1000M BaseT', 'Internal storage Micro SD card up to 128 GB', 'PoE+ (IEEE802.3at)', 'WEB, CMS, Smartphone and NVR interface', 'ONVIF Compatible', 'Weatherproof IP66'] | {'Brand': 'HIKVISION', 'Range': 'SOLUTIONS', 'Image sensor': '1/1.2" GCMOS', 'Maximum resolution': '8 Megapixel (3840x2160)', 'Main Stream rate': '25 fps (3840x2160, 1920×1080, 1280x720)', 'Extra Stream rate': '25 fps (1920×1080, 704×576)', 'Compression': 'H.265 / H.264', 'Bitrate': '32 kbps ~16 Mbps', 'Lens': 'Motorized varifocal 15~50 mm', 'Viewing Angle (FOV)': 'H: 42.7~13.7°, V: 23.4~7.6°, D: 49.7°~15.8°', 'Minimum illumination': 'Colour: 0.001 Lux @ (F1.4, AGC ON)\n0.0005 Lux with Infrared', 'Infrared lighting': 'IR LEDs range 30 m', 'Day / Night': 'Removable mechanical ICR filter', 'Shutter time': '1/50~1/20,000 s', 'Image improvements': '3D-DNR, AGC, AWB', 'Intelligent traffic function': 'Detection up to 3 lanes\nVehicle type, lane flow, lane speed, lane space, free space, free time, lane time occupancy rate, lane space occupancy rate, queue length and traffic status.\nDriving in lane, lane change, wrong-way driving, stopped vehicle, emergency lane occupancy, road block, road works, object down, pedestrians, congestion, fire/smoke detection in tunnel', 'Alarms': '1 Output', 'Internal memory': 'Slot for micro SD card up to 128 GB', 'Network interface': 'Ethernet 10/100/1000M BaseT', 'Communication': 'RS-485 half duplex', 'Remote access': 'Web Browser, Hik-Connect Smartphone App, PC Software iVMS-4200 and Hik-Central', 'Interoperability': 'ONVIF, ISAPI', 'Power': 'DC 24 V / 24 W max.\nPoE+ (IEEE802.3at)', 'Degree of protection': 'Weatherproof IP66', 'Temp. operation': '-30º C ~ +70º C', 'Dimensions': '141.1 (H) x 175.7 (W) x 500.5 (D) mm', 'Weight': '6.5 kg'} | IP CCTV | Professional IP cameras | Hikvision | 6650,27 €
iDS-TCV500-BI(F)/1550/H1(24V) | https://d1x12lhh8s9nlj.cloudfront.net/images/productos/products/iDS-TCV500-BI(F)_1550_H1(24V)/iDS-TCV500-BI(F)_1550_H1(24V).png | HIKVISION | ['Hikvision', 'SOLUTIONS range', 'IP LPR traffic camera', '2/3" GCMOS', '5 Megapixel (2464x2056)', '15~50 mm Varifocal Motorised Lens', 'IR Range 30 m', 'IR Cut', 'Compression H.265 / H.264', 'License plate recognition up to 2 lanes', 'Type, color, manufacturer and unregistered vehicle classification', 'Accuracy >98%', 'Supports motorcycle detection', 'Recognition of up to 84 vehicle makes', 'Detection speed up to 250 Km/h', 'Alarms', 'Deterrent siren and loudspeaker', '3D-DNR', '2 x RJ45 10/100M BaseT', 'Internal storage Micro SD card up to 128 GB', 'WEB, CMS, Smartphone and NVR interface', 'ONVIF Compatible', 'Weatherproof IP66', 'Heater included'] | {'Brand': 'HIKVISION', 'Range': 'SOLUTIONS', 'Image sensor': '2/3" GCMOS', 'Maximum resolution': '5 Megapixel (2464x2056)', 'Main Stream rate': '50 fps (2464x2056, 2448x2048, 2048x1536, 1920×1080) [%VAR%]', 'Extra Stream rate': '50 fps (1920×1080, 1280x720, 704×576, 352x288) [%VAR%]', 'Compression': 'H.265 / H.264', 'Bitrate': '32 kbps ~16 Mbps', 'Lens': 'Motorized varifocal 15~50 mm', 'Viewing Angle (FOV)': 'H: 42.7~13.7°, V: 23.4~7.6°', 'Minimum illumination': 'Colour: 0.001 Lux @ (F1.4, AGC ON)\n0.0005 Lux with Infrared', 'Infrared lighting': 'IR LEDs range 30 m', 'Day / Night': 'Removable mechanical ICR filter', 'Shutter time': '1/50~1/50,000 s', 'Image improvements': 'BLC, HLC, 3D-DNR, AGC, AWB', 'ANR': 'Yes', 'License plate recognition': 'Detection up to 2 lanes\nClassification of vehicle type, color, unregistered vehicles, manufacturer, direction of driving, etc\nPlate recognition rate ≥98%\nCapture range accuracy > 99%\nDirection recognition accuracy >98.5%\nSupports motorcycle license plate detection\nSupports lane change detection (only in siren and loudspeaker deterrent mode)\nSupports wrong-way driving detection\nSupports busy lane detection (bus lane, emergency lane, etc.)\nSupports seat belt detection (with deterrent light)\nSupports phone usage detection (with deterrent light)', 'Intelligent traffic function': 'Vehicle color: Red, yellow, blue, pink, purple, cyan, brown, white, gray and black\nType of vehicle: Car, Van, Bus, Truck, Light Truck, SUV, Pickup, Motorcycle and Tricycle\nBrands: Up to 84 manufacturers\nDetection range: 5~250 Km/h', 'Alarms': '2 Inputs / 7 Outputs\nDeterrent siren and loudspeaker', 'Internal memory': 'Slot for micro SD card up to 128 GB', 'Network interface': '2 x Ethernet 10/100/1000M BaseT', 'Communication': '3 x RS-485 half duplex / 1 x RS-232 / 1 x USB 2.0', 'Remote access': 'Web Browser, Hik-Connect Smartphone App, PC Software iVMS-4200 and Hik-Central', 'Operating system': 'Linux', 'Interoperability': 'ONVIF, ISAPI', 'Power': 'DC 24 V / 30 W Max.', 'Degree of protection': 'Weatherproof IP66', 'Material': 'Aluminium alloy', 'Temp. operation': '-40º C ~ +70º C', 'Heater': 'Yes', 'Dimensions': '137.5 (H) x 175.7 (W) x 443.99 (D) mm', 'Weight': '6.5 kg'} | IP CCTV | Professional IP cameras | Hikvision | 8740,05 €
iDS-TCV500-BI/1550/H1(110/240V) | https://d1x12lhh8s9nlj.cloudfront.net/images/productos/products/iDS-TCV500-BI_1550_H1(110_240V)/iDS-TCV500-BI_1550_H1(110_240V).png | HIKVISION | ['Hikvision', 'SOLUTIONS range', 'IP LPR traffic camera', '2/3" GCMOS', '5 Megapixel (2464x2056)', '15~50 mm Varifocal Motorised Lens', 'IR Range 30 m', 'IR Cut', 'Compression H.265 / H.264', '3 video streams for multiple uses', 'License plate recognition up to 2 lanes', 'Type, color, manufacturer and unregistered vehicle classification', 'Accuracy >98%', 'Supports motorcycle detection', 'Recognition of up to 84 vehicle makes', 'Detection speed up to 320 Km/h', 'Alarms', 'Deterrent siren and loudspeaker', '3D-DNR', '2 x RJ45 10/100M BaseT', 'Internal storage Micro SD card up to 512 GB', 'WEB, CMS, Smartphone and NVR interface', 'ONVIF Compatible', 'Weatherproof IP66', 'Vandal proof IK10', 'Heater included'] | {'Brand': 'HIKVISION', 'Range': 'SOLUTIONS', 'Image sensor': '2/3" GCMOS', 'Maximum resolution': '5 Megapixel (2464x2056)', 'Main Stream rate': '50 fps (2464x2056, 2448x2048, 2048x1536, 1920×1080, 704x576)', 'Extra Stream rate': '50 fps (2448x2048, 2048x1536, 1920×1080, 704×576) [%VAR%]', 'Third Stream Rate': '50 fps (2048x1536, 1920×1080, 704×576)', 'Compression': 'H.265 / H.264', 'Bitrate': '32 kbps ~16 Mbps', 'Lens': 'Motorized varifocal 15~50 mm', 'Viewing Angle (FOV)': 'H: 42.7~13.7°, V: 23.4~7.6°, D: 49.7°~15.8°', 'Minimum illumination': 'Colour: 0.001 Lux @ (F1.4, AGC ON)\n0.0005 Lux with Infrared', 'Infrared lighting': 'IR LEDs range 30 m', 'Day / Night': 'Removable mechanical ICR filter', 'Shutter time': '1/50~1/50,000 s', 'Image improvements': 'BLC, HLC, 3D-DNR, AGC, AWB', 'ANR': 'Yes', 'License plate recognition': 'Detection up to 2 lanes\nClassification of vehicle type, color, unregistered vehicles, manufacturer, direction of driving, etc\nPlate recognition rate ≥98%\nCapture range accuracy > 99%\nDirection recognition accuracy >98.5%\nSupports motorcycle license plate detection\nSupports lane change detection (only in siren and loudspeaker deterrent mode)\nSupports wrong-way driving detection\nSupports busy lane detection (bus lane, emergency lane, etc.)\nSupports seat belt detection (with deterrent light)\nSupports phone usage detection (with deterrent light)', 'Intelligent traffic function': 'Vehicle color: Red, yellow, blue, pink, purple, cyan, brown, white, gray and black\nType of vehicle: Car, Van, Bus, Truck, Light Truck, SUV, Pickup, Motorcycle and Tricycle\nBrands: Up to 84 manufacturers\nDetection range: 10~320 Km/h', 'Alarms': '2 Inputs / 7 Outputs\nDeterrent siren and loudspeaker', 'Internal memory': 'Slot for micro SD card up to 512 GB', 'Network interface': '2 x Ethernet 10/100/1000M BaseT', 'Communication': '3 x RS-485 half duplex / 1 x RS-232 / 1 x USB 2.0', 'Remote access': 'Web Browser, Hik-Connect Smartphone App, PC Software iVMS-4200 and Hik-Central', 'Operating system': 'Linux', 'Interoperability': 'ONVIF, ISAPI', 'Power': 'AC 100~240 V / 1.5 A / 35 W max.', 'Degree of protection': 'Weatherproof IP66, Anti-vandal IK10', 'Material': 'Aluminium alloy', 'Temp. operation': '-30º C ~ +70º C', 'Heater': 'Yes', 'Dimensions': '144.6 (H) x 175.6 (W) x 501 (D) mm', 'Weight': '5.13 kg'} | IP CCTV | Professional IP cameras | Hikvision | 5800,00 €
iDS-TCV500-BI/1550/H1(24V) | https://d1x12lhh8s9nlj.cloudfront.net/images/productos/products/iDS-TCV500-BI_1550_H1(24V)/iDS-TCV500-BI_1550_H1(24V).png | HIKVISION | ['Hikvision', 'SOLUTIONS range', 'IP LPR traffic camera', '2/3" GCMOS', '5 Megapixel (2464x2056)', '15~50 mm Varifocal Motorised Lens', 'IR Range 30 m', 'IR Cut', 'Compression H.265 / H.264', 'License plate recognition up to 2 lanes', 'Type, color, manufacturer and unregistered vehicle classification', 'Accuracy >98%', 'Supports motorcycle detection', 'Recognition of up to 84 vehicle makes', 'Detection speed up to 250 Km/h', 'Alarms', 'Deterrent siren and loudspeaker', '3D-DNR', '2 x RJ45 10/100M BaseT', 'Internal storage Micro SD card up to 128 GB', 'WEB, CMS, Smartphone and NVR interface', 'ONVIF Compatible', 'Weatherproof IP66', 'Heater included'] | {'Brand': 'HIKVISION', 'Range': 'SOLUTIONS', 'Image sensor': '2/3" GCMOS', 'Maximum resolution': '5 Megapixel (2464x2056)', 'Main Stream rate': '50 fps (2464x2056, 2448x2048, 2048x1536, 1920×1080) [%VAR%]', 'Extra Stream rate': '50 fps (1920×1080, 1280x720, 704×576, 352x288) [%VAR%]', 'Compression': 'H.265 / H.264', 'Bitrate': '32 kbps ~16 Mbps', 'Lens': 'Motorized varifocal 15~50 mm', 'Viewing Angle (FOV)': 'H: 42.7~13.7°, V: 23.4~7.6°', 'Minimum illumination': 'Colour: 0.001 Lux @ (F1.4, AGC ON)\n0.0005 Lux with Infrared', 'Infrared lighting': 'IR LEDs range 30 m', 'Day / Night': 'Removable mechanical ICR filter', 'Shutter time': '1/50~1/50,000 s', 'Image improvements': 'BLC, HLC, 3D-DNR, AGC, AWB', 'ANR': 'Yes', 'License plate recognition': 'Detection up to 2 lanes\nClassification of vehicle type, color, unregistered vehicles, manufacturer, direction of driving, etc\nPlate recognition rate ≥98%\nCapture range accuracy > 99%\nDirection recognition accuracy >98.5%\nSupports motorcycle license plate detection\nSupports lane change detection (only in siren and loudspeaker deterrent mode)\nSupports wrong-way driving detection\nSupports busy lane detection (bus lane, emergency lane, etc.)\nSupports seat belt detection (with deterrent light)\nSupports phone usage detection (with deterrent light)', 'Intelligent traffic function': 'Vehicle color: Red, yellow, blue, pink, purple, cyan, brown, white, gray and black\nType of vehicle: Car, Van, Bus, Truck, Light Truck, SUV, Pickup, Motorcycle and Tricycle\nBrands: Up to 84 manufacturers\nDetection range: 5~250 Km/h', 'Alarms': '2 Inputs / 7 Outputs\nDeterrent siren and loudspeaker', 'Internal memory': 'Slot for micro SD card up to 128 GB', 'Network interface': '2 x Ethernet 10/100/1000M BaseT', 'Communication': '3 x RS-485 half duplex / 1 x RS-232 / 1 x USB 2.0', 'Remote access': 'Web Browser, Hik-Connect Smartphone App, PC Software iVMS-4200 and Hik-Central', 'Operating system': 'Linux', 'Interoperability': 'ONVIF, ISAPI', 'Power': 'DC 24 V / 30 W Max.', 'Degree of protection': 'Weatherproof IP66', 'Material': 'Aluminium alloy', 'Temp. operation': '-40º C ~ +70º C', 'Heater': 'Yes', 'Dimensions': '137.5 (H) x 175.7 (W) x 443.99 (D) mm', 'Weight': '6.5 kg'} | IP CCTV | Professional IP cameras | Hikvision | 5800,00 €
iDS-TCV900-BI/1140/H1(110/240V) | https://d1x12lhh8s9nlj.cloudfront.net/images/productos/products/iDS-TCV900-BI_1140_H1(110_240V)/iDS-TCV900-BI_1140_H1(110_240V).png | HIKVISION | ['Hikvision', 'SOLUTIONS range', 'IP LPR traffic camera', '1" GCMOS', '9 Megapixel (4096x2160)', '11~40 mm Varifocal Motorised Lens', 'IR Range 50 m', 'IR Cut', 'Compression H.265 / H.264', 'License plate recognition up to 3 lanes', 'Type, color, manufacturer and unregistered vehicle classification', 'Accuracy >98%', 'Supports motorcycle detection', 'Recognition of up to 84 vehicle makes', 'Detection speed up to 250 Km/h', 'Alarms', 'Deterrent siren and loudspeaker', '3D-DNR', '2 x RJ45 10/100M BaseT', 'Internal storage Micro SD card up to 128 GB', 'WEB, CMS, Smartphone and NVR interface', 'ONVIF Compatible', 'Weatherproof IP66', 'Heater included'] | {'Brand': 'HIKVISION', 'Range': 'SOLUTIONS', 'Image sensor': '1" GCMOS', 'Maximum resolution': '9 Megapixel (4096x2160)', 'Main Stream rate': '25 fps (4096x2160, 1920×1080, 1280x720)', 'Extra Stream rate': '25 fps (1920×1080, 704×576)', 'Compression': 'H.265 / H.264', 'Bitrate': '32 kbps ~16 Mbps', 'Lens': 'Motorized varifocal 11~40 mm', 'Viewing Angle (FOV)': 'H: 62~23.6°, V: 32.2~12.2°', 'Minimum illumination': 'Colour: 0.001 Lux @ (F1.4, AGC ON)\n0.0005 Lux with Infrared', 'Infrared lighting': 'IR LEDs range 50 m', 'Day / Night': 'Removable mechanical ICR filter', 'Shutter time': '1/50~1/50,000 s', 'Image improvements': 'BLC, HLC, 3D-DNR, AGC, AWB', 'ANR': 'Yes', 'License plate recognition': 'Detection up to 2 lanes\nClassification of vehicle type, color, unregistered vehicles, manufacturer, direction of driving, etc\nPlate recognition rate ≥98%\nCapture range accuracy > 99%\nDirection recognition accuracy >98.5%\nSupports motorcycle license plate detection\nSupports lane change detection (only in siren and loudspeaker deterrent mode)\nSupports wrong-way driving detection\nSupports busy lane detection (bus lane, emergency lane, etc.)\nSupports seat belt detection (with deterrent light)\nSupports phone usage detection (with deterrent light)', 'Intelligent traffic function': 'Vehicle color: Red, yellow, blue, pink, purple, cyan, brown, white, gray and black\nType of vehicle: Car, Van, Bus, Truck, Light Truck, SUV, Pickup, Motorcycle and Tricycle\nBrands: Up to 84 manufacturers\nDetection range: 10~320 Km/h', 'Alarms': '2 Inputs / 7 Outputs\nDeterrent siren and loudspeaker', 'Internal memory': 'Slot for micro SD card up to 128 GB', 'Network interface': '2 x Ethernet 10/100/1000M BaseT', 'Communication': '3 x RS-485 half duplex / 1 x RS-232 / 1 x USB 2.0', 'Remote access': 'Web Browser, Hik-Connect Smartphone App, PC Software iVMS-4200 and Hik-Central', 'Operating system': 'Linux', 'Interoperability': 'ONVIF, ISAPI', 'Power': 'AC 100~240 V / 30 W max.', 'Degree of protection': 'Weatherproof IP66', 'Material': 'Aluminium alloy', 'Temp. operation': '-30º C ~ +70º C', 'Heater': 'Yes', 'Dimensions': '137.5 (H) x 175.6 (W) x 443.99 (D) mm', 'Weight': '6.5 kg'} | IP CCTV | Professional IP cameras | Hikvision | 9672,00 €
iDS-TCV900-BI/25/H1(24V) | https://d1x12lhh8s9nlj.cloudfront.net/images/productos/products/iDS-TCV900-BI_25_H1(24V)/iDS-TCV900-BI_25_H1(24V).png | HIKVISION | ['Hikvision', 'SOLUTIONS range', 'IP LPR traffic camera', '1" GCMOS', '9 Megapixel (4096x2160)', '25 mm fixed lens', 'IR Range 50 m', 'IR Cut', 'Compression H.265 / H.264', 'License plate recognition up to 3 lanes', 'Type, color, manufacturer and unregistered vehicle classification', 'Accuracy >98%', 'Supports motorcycle detection', 'Recognition of up to 84 vehicle makes', 'Detection speed up to 250 Km/h', 'Alarms', 'Deterrent siren and loudspeaker', '3D-DNR', '2 x RJ45 10/100M BaseT', 'Internal storage Micro SD card up to 128 GB', 'WEB, CMS, Smartphone and NVR interface', 'ONVIF Compatible', 'Weatherproof IP66', 'Heater included'] | {'Brand': 'HIKVISION', 'Range': 'SOLUTIONS', 'Image sensor': '1" GCMOS', 'Maximum resolution': '9 Megapixel (4096x2160)', 'Main Stream rate': '25 fps (4096x2160, 1920×1080, 1280x720)', 'Extra Stream rate': '25 fps (1920×1080, 704×576)', 'Compression': 'H.265 / H.264', 'Bitrate': '32 kbps ~16 Mbps', 'Lens': '25 mm', 'Viewing Angle (FOV)': 'H: 31°, V: 16.9°', 'Minimum illumination': 'Colour: 0.001 Lux @ (F1.4, AGC ON)\n0.0005 Lux with Infrared', 'Infrared lighting': 'IR LEDs range 50 m', 'Day / Night': 'Removable mechanical ICR filter', 'Shutter time': '1/50~1/50,000 s', 'Image improvements': 'BLC, HLC, 3D-DNR, AGC, AWB', 'ANR': 'Yes', 'License plate recognition': 'Detection up to 2 lanes\nClassification of vehicle type, color, unregistered vehicles, manufacturer, direction of driving, etc\nPlate recognition rate ≥98%\nCapture range accuracy > 99%\nDirection recognition accuracy >98.5%\nSupports motorcycle license plate detection\nSupports lane change detection (only in siren and loudspeaker deterrent mode)\nSupports wrong-way driving detection\nSupports busy lane detection (bus lane, emergency lane, etc.)\nSupports seat belt detection (with deterrent light)\nSupports phone usage detection (with deterrent light)', 'Intelligent traffic function': 'Vehicle color: Red, yellow, blue, pink, purple, cyan, brown, white, gray and black\nType of vehicle: Car, Van, Bus, Truck, Light Truck, SUV, Pickup, Motorcycle and Tricycle\nBrands: Up to 84 manufacturers\nDetection range: 10~320 Km/h', 'Alarms': '2 Inputs / 7 Outputs\nDeterrent siren and loudspeaker', 'Internal memory': 'Slot for micro SD card up to 128 GB', 'Network interface': '2 x Ethernet 10/100/1000M BaseT', 'Communication': '3 x RS-485 half duplex / 1 x RS-232 / 1 x USB 2.0', 'Remote access': 'Web Browser, Hik-Connect Smartphone App, PC Software iVMS-4200 and Hik-Central', 'Operating system': 'Linux', 'Interoperability': 'ONVIF, ISAPI', 'Power': 'DC 24 V / 30 W max.', 'Degree of protection': 'Weatherproof IP66', 'Material': 'Aluminium alloy', 'Temp. operation': '-30º C ~ +70º C', 'Heater': 'Yes', 'Dimensions': '137.5 (H) x 175.6 (W) x 443.99 (D) mm', 'Weight': '6.5 kg'} | IP CCTV | Professional IP cameras | Hikvision | 6444,00 €
iDS-TCW403-B/GK/0411 | https://d1x12lhh8s9nlj.cloudfront.net/images/productos/products/iDS-TCW403-B_GK_0411/iDS-TCW403-B_GK_0411.png | HIKVISION | ['Hikvision', 'SOLUTIONS range', 'IP camera for container recognition', '1/1.8" Progressive Scan CMOS', '4 Megapixel (2688x1520)', '4~11 mm Varifocal Motorised Lens', '0 lux', 'IR Range 40 m', 'Ultra Low Light Darkfighter', 'IR Cut', 'Compression H.265 / H.264', '3 video streams', 'Container number recognition', 'ISO number recognition', 'Alarms', 'WDR (420 dB)', '3D-DNR', 'RJ45 10/100/1000M BaseT', 'RS-485', 'MicroSD card slot up to 128 GB', 'WEB, CMS, Smartphone and NVR interface', 'ONVIF Compatible', 'Weatherproof IP67', 'Vandal proof IK10'] | {'Brand': 'HIKVISION', 'Range': 'SOLUTIONS', 'Image sensor': '1/1.8" Progressive Scan CMOS', 'Maximum resolution': '4 Megapixel (2688x1520)', 'Main Stream rate': '25 fps (2688×1520, 1920×1080, 1280×720, 704x576, 352x288)', 'Extra Stream rate': '25 fps (1920×1080, 1280×720, 704×576, 325×288) [%VAR%]', 'Third Stream Rate': '25 fps (1280×720, 704×576, 325×288)', 'Compression': 'H.265 / H.264', 'Lens': '4~11 mm motorised varifocal autofocus', 'Iris opening': 'F1.38 DC-IRIS', 'Viewing Angle (FOV)': 'H: 114.7~41.9°, V: 59.4~23.6°, D: 141.5°~48.1°', 'Minimum illumination': 'Colour: 0.001 Lux @ (F1.2, AGC ON)\nBlack and white: 0.0001 Lux with IR\nUltra Low Light Darkfighter', 'Night lighting': 'IR Range 40 m', 'Day / Night': 'Removable mechanical ICR filter', 'Shutter time': '1/25~1/100,000 s', 'Image improvements': 'WDR (140 dB), BLC, 3D-DNR, AGC, AWB', 'ANR': 'Yes', 'Intelligent functions': 'Container recognition, using Deep-Learning algorithms\nRecognizes container number, including ISO number', 'Alarms': '1 Input / 1 Output', 'Internal memory': 'Slot for micro SD card up to 128 GB', 'Network interface': 'Ethernet 10/100/1000M BaseT', 'Communication': '1 x RS-485', 'Remote access': 'Web Browser, Hik-Connect Smartphone App, PC Software iVMS-4200 and Hik-Central', 'Operating system': 'Linux', 'Interoperability': 'ONVIF, ISAPI', 'Power': 'DC 12 ~ 24 V / 15 W max.', 'Degree of protection': 'Weatherproof IP67, Anti-vandal IK10', 'Material': 'Aluminium alloy', 'Temp. operation': '-40º C ~ +70º C', 'Dimensions': '110.8 (H) x 115.5 (W) x 298.4 (D) mm', 'Weight': '2 kg'} | IP CCTV | Professional IP cameras | Hikvision | 5593,00 €
NK42W0H-1T(WD)(D)/EU | https://d1x12lhh8s9nlj.cloudfront.net/images/productos/products/NK42W0H-1T(WD)(D)_EU/NK42W0H-1T(WD)(D)_EU.png | N/A | ['Hikvision', 'VALUE range', 'WiFi video surveillance kit', 'Contains: NVR Recorder 4 CH and 4 Cameras 2 Mpx', 'Wireless: WiFi Connection for NVR/Cameras and NVR/Router', 'Cameras: 2.8 mm Lens', 'Cameras: 0 lux', 'Cameras: IR range of 30 m', 'Cameras: IR Cut', 'Cameras: Integrated microphone', 'Cameras: Protection IP66', 'Compression H.265+/H.264+/H.265/H.264', 'NVR: Incoming bandwidth 50 Mbps', 'NVR: Full HD HDMI and VGA Output', 'NVR: Space for 1 HDD (1 TB hard disk preinstalled)', 'Installation Plug&Play (Preconfigured cameras)', 'Mouse', 'WEB, CMS, Smartphone and NVR interface', 'ONVIF Compatible'] | {'IP cameras': '', 'Brand': 'Hikvision', 'Range': 'VALUE', 'Units included': '4 cameras-- pre-configured and added to the video recorder', 'Image sensor': '1/2.7” Progressive Scan CMOS', 'Maximum resolution': '2 Megapixel (1920x1080)', 'Main Stream rate': '25 fps (1920×1080, 1280×720)', 'Extra Stream rate': '25 fps (640×360)', 'Compression': 'H.265+ / H.264+ / H.265 / H.264', 'Bitrate': '32 Kbps ~ 8 Mbps', 'Lens': '2.8 mm', 'Viewing angle': 'H: 112°, V: 59°, D: 134°', 'Electronic Shutter': '1/3~1/100.000 s', 'Minimum illumination': 'Colour: 0.018 Lux @(F1.6, AGC ON)\n0 Lux with IR range 30 m', 'Day/Night': 'Removable mechanical ICR filter', 'Image improvements': 'DWDR, AGC, AWB, Mirror Function', 'Audio': 'Integrated microphone', 'Audio Compression': 'G.711ulaw/G.711alaw/G.722.1/G.726/MP2L2/PCM/AAC', 'Audio bitrate': '64 Kbps(G.711 ulaw)/64 Kbps(G.711 alaw)/16Kbps(G.722.1)/16Kbps(G.726)/32-160Kbps(MP2L2)/16-64Kbps(AAC)', 'Network interface': 'Ethernet 10 / 100 BaseT\nWi-Fi IEEE802.11 b/g/n', 'Remote access': 'Web Browser, Hik-Connect Smartphone App, PC Software iVMS-4200 and Hik-Central', 'Interoperability': 'ONVIF, ISAPI', 'Power': 'DC 12 V / 12 W max.', 'Degree of protection': 'Weatherproof IP66', 'Material': 'Front cover: Metallic\nRear cover: Plastic', 'Operating temperature': '-10º C ~ 55º C', 'Dimensions': '48 (H) x 265 (W) x 225 (D) mm', 'Weight': '1.6 kg (without HDD)', 'NVR': '', 'Inputs for IP cameras': 'LAN port up to 4 channels', 'IP compatible cameras': 'HIKVISION (native protocol), ONVIF\n4 HIKVISION cameras preinstalled in the kit', 'Total bandwidth': '50 Mbps downstream / 40 Mbps upstream', 'Bidirectional audio': 'IP audio input\n1 RCA audio output', 'Stream Type': 'Video / Video + Audio', 'Video compression format': 'H.265+ / H.265 / H.264+ / H.264', 'Video outputs': '[%RAR%] Full HD, [%RAR%] simultaneous', 'Display resolution': 'HDMI: 1920x1080, 1280x1024, 1280x720, 1024x768\nVGA: 1920x1080, 1280x1024, 1280x720, 1024x768', 'Main Stream recording': '4MP /3MP /1080P /1.3 MPx /720P', 'Decoding capacity': '4CH@4MPx (21 fps), 4CH@1080p (25 [%VAR%] fps)', 'Simultaneous multifunction': 'Pentaplex: Live, Recording, Playback, Backup and Remote Access', 'Remote connections': '16', 'Recording method': 'Manual, programmed, motion detection', 'Wireless communication with cameras': 'IEEE WiFi module 802.11b/g/n 144 Mbps 2.4 GHz', 'WiFi Antennas': '2 × 2MIMO', 'Internal memory': '1 HDD SATA 3.5" of up to 6 TB\nIncluded 1 HDD 1 TB', 'Communication': '2 x USB 2.0 rear / 1 x RJ45 10/100M (Ethernet)'} | IP CCTV | Professional IP cameras | Hikvision | 335,00 €
XS-IPB026A-2ESW | https://d1x12lhh8s9nlj.cloudfront.net/images/productos/products/XS-IPB026A-2ESW/XS-IPB026A-2ESW.png | X-SECURITY | ['X-Security', 'IP camera', '1/3” Progressive CMOS', '2 Megapixel (1980x1080)', '2.8 mm Lens', 'IR Range 30m', 'Audio: Integrated microphone and speaker', 'Compression H.265+/H.265/H.264/MJPEG', 'RJ-45 10/100 BaseT', 'Wifi IEEE 802.11b/g/n', 'Weatherproof IP67', 'Recording on SD card up to 128 GB', 'WEB Interface, CMS (DSS/ PSS), Smartphone and NVR', 'ONVIF Compatible', 'ECO Range, a special low-cost IP camera'] | {'Brand': 'X-SECURITY', 'Image sensor': '1/3” Progressive Scan CMOS', 'Maximum resolution': '2 Megapixel (1920x1080)', 'Main Stream rate': '2M (1~25 FPS)', 'Compression': 'H.265+ / H.265 / H.264 / H.264H / H.264B / MJPEG', 'Bitrate': '9 Kbps ~ 4096 Mbps', 'Lens': '2.8 mm (H: 100º)', 'Infrared lighting': '0 Lux / IR LEDs (30 m)', 'Network interface': 'Ethernet 10/100 BaseT, Wi-Fi (802.11b/g/n)', 'Internal memory': 'Slot for MicroSD card, Max 128 GB', 'Alarms': 'No', 'Audio': '1 Built-in microphone, 1 Speaker', 'Remote access': 'WEB, CMS (DSS/PSS), Smartphone and NVR interface', 'Interoperability': 'ONVIF', 'Power': 'DC 12V / 6.2W', 'Degree of protection': 'Weatherproof IP67', 'Temp. operation': '-40º C ~ +60º C', 'Dimensions': '180 mm (H) x 83.3 mm (W) x 114.8 mm (D)', 'Weight': '350 g'} | IP CCTV | Professional IP cameras | X-Security | 49,00 €
XS-IPB026A-4ESW | https://d1x12lhh8s9nlj.cloudfront.net/images/productos/products/XS-IPB026A-4ESW/XS-IPB026A-4ESW.png | X-SECURITY | ['X-Security', 'IP camera', '1/3” Progressive CMOS', '4 Megapixel (2560×1440)', '2.8 mm Lens', 'IR Range 30m', 'Integrated speaker and microphone', 'Compression H.265+/H.265/H.264/MJPEG', 'RJ-45 10/100 BaseT', 'Wifi IEEE 802.11b/g/n', 'Weatherproof IP67', 'Recording on SD card up to 128 GB', 'WEB Interface, CMS (DSS/ PSS), Smartphone and NVR', 'ONVIF Compatible', 'ECO Range, a special low-cost IP camera'] | {'Brand': 'X-SECURITY', 'Image sensor': '1/3” Progressive Scan CMOS', 'Maximum resolution': '4 Megapixel (2560x1440)', 'Main Stream rate': '4Mpx (1 ~20 FPS)', 'Sub Stream Rate': '704×576 (1 ~25 FPS)', 'Compression': 'H.265+ / H.265 / H.264 / H.264H / H.264B / MJPEG', 'Bitrate': '9 Kbps ~ 4096 Mbps', 'Lens': '2.8 mm (H: 100º)', 'Infrared lighting': '0 Lux / IR LEDs (30 m)', 'Network interface': 'Ethernet 10/100 BaseT, Wi-Fi (802.11b/g/n)', 'Internal memory': 'Slot for MicroSD card, Max 128 GB', 'Alarms': 'No', 'Audio': '1 Built-in microphone, 1 Speaker', 'Remote access': 'WEB, CMS (DSS/PSS), Smartphone and NVR interface', 'Interoperability': 'ONVIF', 'Power': 'DC 12V / 6.2W', 'Degree of protection': 'Weatherproof IP67', 'Temp. operation': '-40º C ~ +60º C', 'Dimensions': '180 mm (H) x 83.3 mm (W) x 114.8 mm (D)', 'Weight': '350 g'} | IP CCTV | Professional IP cameras | X-Security | 59,00 €
XS-IPB040A-4YPIR-4G | https://d1x12lhh8s9nlj.cloudfront.net/images/productos/products/XS-IPB040A-4YPIR-4G/XS-IPB040A-4YPIR-4G.png | X-Security | ['X-Security', 'IP Camera', 'ULTRA Range', '1/3" CMOS', '4 Megapixel (2688x1520)', '2.8mm lens', 'Codec H.265', 'Warm light/built-in IR LED', 'Light and sound alarm link', 'Integrated 4G module', 'Built-in PIR sensor', '8 eMMC memory chip of [%VAR%] GB built-in', 'Anomaly detection', 'Supports max. Micro SD card of 256G', 'Built-in microphone and speaker', 'Protection IP67.'] | {'Brand': 'X-Security', 'Image sensor': '1/3" progressive CMOS', 'Maximum resolution': '4 Megapixel (2688x1520)', 'Minimum illumination': '0,01 Lux@F1,6 (color,30IRE)\n0,001 Lux@F1,6 (B/N,30IRE)\n0 lux (illuminator on)', 'Lens': '2,8 mm: 102°; V: 54°; D: 121°', 'Bitrate': 'H.265: 32 kbps–6144 kbps\nH.264: 32 kbps–6144 kbps', 'Main Stream rate': '4M (2688 × 1520); 4M (2560 × 1440); 3M (2304 × 1296); 1080p (1920 × 1080); 1,3 M (1280 × 960); 720p (1280 × 720); D1 (704 × 576/704 × 480); VGA (640 × 480); CIF (352 × 288/352 × 240)', 'Compression': 'H.265/H.264/H.264H/H.264B/MJPEG', 'Image improvements': 'WDR (120dB), BLC, 3D-DNR, MD, ROI', 'Alarm Events': 'Motion detection; video manipulation; audio detection; security exception; PIR alarm; alarm light; alarm sound; alarm sound', 'Day / Night': 'Removable mechanical ICR filter', 'Internal memory': 'MicroSD card, Max 256 GB', 'Network interface': 'Ethernet 10M / 100M\n4G Micro SIM card (LTE-TDD/LTE-FDD/WCDMA/GSM)', 'Audio': 'Built-in microphone and speaker', 'Remote access': 'WEB, CMS (DSS/PSS), Smartphone and NVR interface', 'Interoperability': 'ONVIF', 'Consumption': 'Sleep mode: 0,03 W\nGeneral mode: 4 W\nMax. (4G pulling current+IR+speaker+warning light): 7.5 W', 'Degree of protection': 'IP67', 'Material': 'metal + plastic', 'Temp. operation': '–20 °C to +60 °C (–4 °F to +140 °F)', 'Base dimensions': '132 (H) x 219 (W) x 179 (D) mm', 'Weight': '5.7 Kg'} | IP CCTV | Professional IP cameras | X-Security | 186,45 €
XS-IPB040A-4YSOLARPIR-4G | https://d1x12lhh8s9nlj.cloudfront.net/images/productos/products/XS-IPB040A-4YSOLARPIR-4G/XS-IPB040A-4YSOLARPIR-4G.png | X-Security | ['X-Security', '1/3" of 4 MP CMOS image sensor, low luminance and high definition image', 'Max. outputs. 4 MP (2688 × 1520) to 25/30 fps', 'Codec H.265', 'Warm light/built-in IR LED', 'Light and sound alarm link', 'Integrated 4G module', 'Built-in PIR sensor', '8 eMMC memory chip of [%VAR%] GB built-in', 'Stand-alone with built-in solar panel and battery', 'Anomaly detection', 'Supports max. Micro SD card of 256G', 'Built-in microphone and speaker', 'Protection IP67.'] | {'Brand': 'X-Security', 'Image sensor': '1/3" 4MP progressive CMOS', 'Maximum resolution': '4 Megapixel (2688x1520)', 'Minimum illumination': '0,01 lux to F1,6 (color, 30 IRE)', 'Lens': '2,8 mm: height: 102°; V: 54°; D: 121°', 'Bitrate': 'H.265: 32 kbps–6144 kbps\nH.264: 32 kbps–6144 kbps', 'Main Stream rate': '4M (2688 × 1520); 4M (2560 × 1440); 3M (2304 × 1296); 1080p (1920 × 1080); 1,3 M (1280 × 960); 720p (1280 × 720); D1 (704 × 576/704 × 480); VGA (640 × 480); CIF (352 × 288/352 × 240)', 'Compression': 'H.265 / H264', 'Image improvements': 'WDR (120dB), BLC, 3D-DNR, MD, ROI', 'Alarm Events': 'Motion detection; video manipulation; audio detection;\nsecurity exception; PIR alarm; low-battery alarm; light\nalarm; alarm sound', 'Day / Night': 'Removable mechanical ICR filter', 'Internal memory': 'MicroSD card, Max 256 GB', 'Network interface': 'Ethernet 10M / 100M\n4G Micro SIM card (LTE-TDD/LTE-FDD/WCDMA/GSM)', 'Audio': 'Built-in microphone and speaker', 'Remote access': 'WEB, CMS (DSS/PSS), Smartphone and NVR interface', 'Interoperability': 'ONVIF', 'Consumption': 'Sleep mode: 0,03 W\nGeneral mode: 2,1 W\nMax. (4G pulling current+IR+speaker+warning light): 4 W', 'Battery': 'Lithium 10Ah ¦ Battery voltage ( 3.0 V - 4.2 V)', 'Degree of protection': 'IP67', 'Material': 'metal + plastic', 'Temp. operation': '–20 °C to +60 °C (–4 °F to +140 °F)', 'Base dimensions': '238 mm × 181 mm × 296 mm (9,37" × 7,13" × 11,65")', 'Weight': '1250 g'} | IP CCTV | Professional IP cameras | X-Security | 235,00 €
XS-IPB040A-4YWSOLARPIR-4G | https://d1x12lhh8s9nlj.cloudfront.net/images/productos/products/XS-IPB040A-4YWSOLARPIR-4G/XS-IPB040A-4YWSOLARPIR-4G.png | X-Security | ['X-Security', '1/3" of 4 MP CMOS image sensor, low luminance and high definition image', 'Max. outputs. 4 MP (2688 × 1520) to 25/30 fps', 'Codec H.265', 'Warm light/built-in IR LED', 'Light and sound alarm link', 'Integrated 4G module', 'Built-in PIR sensor', '8 eMMC memory chip of [%VAR%] GB built-in', 'Stand-alone with built-in solar panel and battery', 'Anomaly detection', 'Supports max. Micro SD card of 256G', 'Built-in microphone and speaker', 'Protection IP67.'] | {'Brand': 'X-Security', 'Image sensor': '1/3" 4MP progressive CMOS', 'Maximum resolution': '4 Megapixel (2688x1520)', 'Minimum illumination': '0,01 lux to F1,6 (color, 30 IRE)', 'Lens': '2,8 mm: height: 102°; V: 54°; D: 121°', 'Bitrate': 'H.265: 32 kbps–6144 kbps\nH.264: 32 kbps–6144 kbps', 'Main Stream rate': '4M (2688 × 1520); 4M (2560 × 1440); 3M (2304 × 1296); 1080p (1920 × 1080); 1,3 M (1280 × 960); 720p (1280 × 720); D1 (704 × 576/704 × 480); VGA (640 × 480); CIF (352 × 288/352 × 240)', 'Compression': 'H.265 / H264', 'Image improvements': 'WDR (120dB), BLC, 3D-DNR, MD, ROI', 'Alarm Events': 'Motion detection; video manipulation; audio detection;\nsecurity exception; PIR alarm; low-battery alarm; light\nalarm; alarm sound', 'Day / Night': 'Removable mechanical ICR filter', 'Internal memory': 'MicroSD card, Max 256 GB', 'Network interface': 'Ethernet 10M / 100M\n4G Micro SIM card (LTE-TDD/LTE-FDD/WCDMA/GSM)', 'Audio': 'Built-in microphone', 'Remote access': 'WEB, CMS (DSS/PSS), Smartphone and NVR interface', 'Interoperability': 'ONVIF', 'Consumption': 'Sleep mode: 0,03 W\nGeneral mode: 2,1 W\nMax. (4G pulling current+IR+speaker+warning light): 4 W', 'Battery': 'Lithium 10Ah ¦ Battery voltage ( 3.0 V - 4.2 V)', 'Degree of protection': 'IP67', 'Material': 'metal + plastic', 'Temp. operation': '–20 °C to +60 °C (–4 °F to +140 °F)', 'Base dimensions': '238 mm × 181 mm × 296 mm (9,37" × 7,13" × 11,65")', 'Weight': '1250 g'} | IP CCTV | Professional IP cameras | X-Security | 235,00 €
XS-IPB225-4PS-FC-AI | https://d1x12lhh8s9nlj.cloudfront.net/images/productos/products/XS-IPB225-4PS-FC-AI/XS-IPB225-4PS-FC-AI.png | X-SECURITY | ['X-Security', 'IP Bullet Camera', 'PRO Range', '1/3" Progressive CMOS', '4 Megapixel (2688x1520)', '2.8 mm Lens', 'Full-Color Starlight', '0.008 Lux', 'IR/WL range 30 m', 'IVS Perimeter protection', 'Intelligent search', 'Compression H.265+/H.265/H.264+/H.264', 'RJ-45 10/100 BaseT', 'PoE IEEE802.3af', 'Weatherproof IP67', 'Built-in microphone', 'WDR', '3D DNR', 'IR Cut', 'SD card recording', 'WEB Interface, CMS (DSS/ PSS), Smartphone and NVR', 'ONVIF Compatible'] | {'Brand': 'X-SECURITY', 'Image sensor': '1/3” Progressive CMOS', 'Maximum resolution': '4 Megapixel (2688x1520)', 'Main Stream rate': '2688×1520 (1~20fps), 2560×1440 (1~25/30fps)', 'Extra Stream rate': '2º:704×576 (1~25fps), 704×480 (1~20/30fps)', 'Compression': 'H.265+/H.265/H.264+/H.264', 'Lens': '2.8 mm (H: 95°; V: 52°; D: 114°)', 'Infrared lighting': '0.008 Lux / LEDs (30 m)', 'Image improvements': 'WDR, BLC, HLC, AWB, AGC, 3D-DNR, SMD', 'IVS (Perimeter protection)': 'Intrusion, tripwire (both functions support the accurate classification and detection of vehicles and persons)', 'Day / Night': 'Removable mechanical ICR filter', 'Network interface': 'Ethernet 10/100 BaseT', 'Audio': 'Integrated microphone', 'Remote access': 'WEB, CMS (DSS/PSS), Smartphone and NVR interface', 'Interoperability': 'ONVIF', 'Power': 'DC 12 V / 2.5W PoE IEEE802.3af', 'Temp. operation': '-40º C ~ +60º C', 'Internal memory': 'Micro SD Max 256GB', 'Degree of protection': 'Weatherproof IP67', 'Dimensions': '70 (Ø) x 166.2 (h) mm', 'Weight': '480 g'} | IP CCTV | Professional IP cameras | X-Security | 56,00 €
XS-IPB225-4PS-FC-AI-BLACK | https://d1x12lhh8s9nlj.cloudfront.net/images/productos/products/XS-IPB225-4PS-FC-AI-BLACK/XS-IPB225-4PS-FC-AI-BLACK.png | X-SECURITY | ['X-Security', 'IP Bullet Camera', 'PRO Range', '1/3" Progressive CMOS', '4 Megapixel (2688x1520)', '2.8 mm Lens', 'Full-Color Starlight', '0.008 Lux', 'IR/WL range 30 m', 'IVS Perimeter protection', 'Intelligent search', 'Compression H.265+/H.265/H.264+/H.264', 'RJ-45 10/100 BaseT', 'PoE IEEE802.3af', 'Weatherproof IP67', 'Built-in microphone', 'WDR', '3D DNR', 'IR Cut', 'SD card recording', 'WEB Interface, CMS (DSS/ PSS), Smartphone and NVR', 'ONVIF Compatible', 'Black colour'] | {'Brand': 'X-SECURITY', 'Image sensor': '1/3” Progressive CMOS', 'Maximum resolution': '4 Megapixel (2688x1520)', 'Main Stream rate': '2688×1520 (1~20fps), 2560×1440 (1~25/30fps)', 'Extra Stream rate': '704×576 (1~25fps), 704×480 (1~20/30fps)', 'Compression': 'H.265+/H.265/H.264+/H.264', 'Lens': '2.8 mm (H: 95°; V: 52°; D: 114°)', 'Infrared lighting': '0.008 Lux / LEDs (30 m)', 'Image improvements': 'WDR, BLC, HLC, AWB, AGC, 3D-DNR, SMD', 'IVS (Perimeter protection)': 'Intrusion, tripwire (both functions support the accurate classification and detection of vehicles and persons)', 'Network interface': 'Ethernet 10/100 BaseT', 'Audio': 'Integrated microphone', 'Remote access': 'WEB, CMS (DSS/PSS), Smartphone and NVR interface', 'Interoperability': 'ONVIF', 'Power': 'DC 12 V / 2,5 W, PoE IEEE802.3af', 'Temp. operation': '-40º C ~ +60º C', 'Internal memory': 'Micro SD Max 256GB', 'Degree of protection': 'Weatherproof IP67', 'Dimensions': '70 (Ø) x 166.2 (h) mm', 'Weight': '480 g'} | IP CCTV | Professional IP cameras | X-Security | 56,00 €
XS-IPB225-4U-FC-AI | https://d1x12lhh8s9nlj.cloudfront.net/images/productos/products/XS-IPB225-4U-FC-AI/XS-IPB225-4U-FC-AI.png | X-SECURITY | ['X-Security', 'Turret IP Camera', 'PRO Range', '1/2.9" Progressive CMOS', '4 Megapixel (2688 × 1520)', '2.8 mm autofocus lens', 'Smart Dual Lighting', '0.008 Lux', 'IR Array Range 30 m', 'White Light 30m', 'Compression H.265+/H.265/H.264+/H.264', 'Integrated microphone', 'RJ-45 10/100 BaseT', 'PoE IEEE802.3af', 'Smart function: Intrusion, tripwire (both functions support accurate classification and detection of vehicles and persons)', 'SMD Plus', 'MicroSD card up to 256GB', 'WDR', 'IR Cut', 'Weatherproof IP67', 'WEB Interface, CMS (DSS/ PSS), Smartphone and NVR', 'ONVIF Compatible'] | {'Brand': 'X-SECURITY', 'Image sensor': '1/2.9” Progressive CMOS', 'Maximum resolution': '4 Megapixel (2688 × 1520)', 'Main Stream rate': '2688 × 1520@(1–20 fps)/2560 × 1440@(1–25/30 fps) Sub stream: 704 × 576@(1–25 fps)/704 × 480@(1–30 fps)', 'Compression': 'H.264H; H.265; H.264; H.264B; MJPEG', 'Lens': '2,8 mm: H: 95°; V: 52°; D: 114°', 'Minimum illumination': '0,008 lux@F1,6 (color, 30 IRE)\n0,0008 lux@F1,6 (black and white, 30 IRE) 0 lux (illuminator on)', 'Image improvements': 'WDR, BLC, HLC, AWB, AGC, 3D-DNR, ROI , Smart IR, Mirror', 'IVS (Perimeter protection)': 'Intrusion, tripwire (both functions support the accurate classification and detection of vehicles and persons)', 'Intelligent search': 'Work together with Smart NVR to refine intelligent search, event extraction and merging with event videos', 'Day / Night': 'Removable mechanical ICR filter', 'Network interface': 'Ethernet 10/100 BaseT', 'Audio': 'Integrated microphone', 'Remote access': 'WEB, CMS (DSS/PSS), Smartphone and NVR interface', 'Interoperability': 'ONVIF', 'Material': 'Inner core: Metallic\nCover: Plastic', 'Power': 'DC 12 V / 5,2W, PoE IEEE802.3af', 'Temp. operation': '-30º C ~ +60º C', 'Degree of protection': 'Weatherproof IP67', 'Dimensions': '100,9 mm (D) x 109,9 (Ø) mm', 'Weight': '560 g'} | IP CCTV | Professional IP cameras | X-Security | 67,00 €
XS-IPB225-4U-FC-AI-BLACK | https://d1x12lhh8s9nlj.cloudfront.net/images/productos/products/XS-IPB225-4U-FC-AI-BLACK/XS-IPB225-4U-FC-AI-BLACK.png | X-SECURITY | ['X-Security', 'Turret IP Camera', 'PRO Range', '1/2.9" Progressive CMOS', '4 Megapixel (2688 × 1520)', '2.8 mm autofocus lens', 'Smart Dual Lighting', '0.008 Lux', 'IR Array Range 30 m', 'White Light 30m', 'Compression H.265+/H.265/H.264+/H.264', 'Integrated microphone', 'RJ-45 10/100 BaseT', 'PoE IEEE802.3af', 'Smart function: Intrusion, tripwire (both functions support accurate classification and detection of vehicles and persons)', 'SMD Plus', 'MicroSD card up to 256GB', 'WDR', 'IR Cut', 'Weatherproof IP67', 'WEB Interface, CMS (DSS/ PSS), Smartphone and NVR', 'ONVIF Compatible', 'Black colour'] | {'Brand': 'X-SECURITY', 'Image sensor': '1/2.9” Progressive CMOS', 'Maximum resolution': '4 Megapixel (2688 × 1520)', 'Main Stream rate': '2688 × 1520@(1–20 fps)/2560 × 1440@(1–25/30 fps) Sub stream: 704 × 576@(1–25 fps)/704 × 480@(1–30 fps)', 'Compression': 'H.264H; H.265; H.264; H.264B; MJPEG', 'Lens': '2,8 mm: H: 95°; V: 52°; D: 114°', 'Minimum illumination': '0,008 lux@F1,6 (color, 30 IRE)\n0,0008 lux@F1,6 (black and white, 30 IRE) 0 lux (illuminator on)', 'Image improvements': 'WDR, BLC, HLC, AWB, AGC, 3D-DNR, ROI , Smart IR, Mirror', 'IVS (Perimeter protection)': 'Intrusion, tripwire (both functions support the accurate classification and detection of vehicles and persons)', 'Intelligent search': 'Work together with Smart NVR to refine intelligent search, event extraction and merging with event videos', 'Day / Night': 'Removable mechanical ICR filter', 'Network interface': 'Ethernet 10/100 BaseT', 'Audio': 'Integrated microphone', 'Remote access': 'WEB, CMS (DSS/PSS), Smartphone and NVR interface', 'Interoperability': 'ONVIF', 'Material': 'Inner core: Metallic\nCover: Plastic', 'Colour': 'Black', 'Power': 'DC 12 V / 5,2W, PoE IEEE802.3af', 'Temp. operation': '-30º C ~ +60º C', 'Degree of protection': 'Weatherproof IP67', 'Dimensions': '100,9 mm (D) x 109,9 (Ø) mm', 'Weight': '560 g'} | IP CCTV | Professional IP cameras | X-Security | 72,00 €
XS-IPB225CWA-4P-BLACK | https://d1x12lhh8s9nlj.cloudfront.net/images/productos/products/XS-IPB225CWA-4P-BLACK/XS-IPB225CWA-4P-BLACK.png | X-SECURITY | ['X-Security', 'Bullet IP camera', 'PRO Range', '1/3" Progressive CMOS Full-Color', '4 Mpx (2688x1520)', '2.8 mm Lens', 'Color Image 24/7', 'WDR', '3DNR', 'Integrated microphone', 'MicroSD card recording', 'H.265+', 'RJ-45 10/100 BaseT', 'PoE IEEE802.3af', 'WEB, CMS (SPSS/DMSS), Smartphone and NVR interface', 'ONVIF Compatible', 'Weatherproof IP67'] | {'Brand': 'X-SECURITY', 'Image sensor': '1/3” Progressive CMOS', 'Maximum resolution': '4 Megapixel (2688x1520)', 'Main Stream rate': '2688×1520 (1~20fps), 2560×1440 (1~25/30fps)', 'Extra Stream rate': '704×576 (1~25fps), 704×480 (1~20/30fps)', 'Compression': 'H.265+/H.265/H.264+/H.264', 'Lens': '2.8 mm', 'Infrared lighting': '0.004 Lux / LEDs (30 m)', 'Image improvements': 'WDR, BLC, HLC, AWB, AGC, 3D-DNR, SMD', 'Video analysis': 'Line crossing ¦ Intrusion', 'Network interface': 'Ethernet 10/100 BaseT', 'Audio': 'Integrated microphone', 'Remote access': 'WEB, CMS (DSS/PSS), Smartphone and NVR interface', 'Interoperability': 'ONVIF', 'Power': 'DC 12 V / 520 mA, PoE IEEE802.3af', 'Temp. operation': '-40º C ~ +60º C', 'Internal memory': 'Micro SD Max 256GB', 'Degree of protection': 'Weatherproof IP67', 'Dimensions': '70 (Ø) x 166.2 (h) mm', 'Weight': '473 g'} | IP CCTV | Professional IP cameras | X-Security | 54,00 €
XS-IPB619SWH-2P-AI | https://d1x12lhh8s9nlj.cloudfront.net/images/productos/products/XS-IPB619SWH-2P-AI/XS-IPB619SWH-2P-AI.png | X-SECURITY | ['X-Security', 'IP Bullet Camera', 'PRO Range', '1/2.8" Progressive CMOS', '2 Megapixel (1920x1080)', '2.8 mm Lens', '0.002 Lux', 'IR 30m', 'Compression H.265+/H.265/H.264+/H.264', 'RJ-45 10/100 BaseT', 'PoE IEEE802.3af', 'Weatherproof IP67', 'IVS', 'Intelligent search', 'Built-in microphone', 'WDR', '3D DNR', 'IR Cut', 'SD card recording', 'WEB Interface, CMS (DSS/ PSS), Smartphone and NVR', 'ONVIF Compatible'] | {'Brand': 'X-SECURITY', 'Image sensor': '1/2.9” Progressive CMOS', 'Maximum resolution': '2 Megapixel (1920x1080)', 'Lens': '2.8 mm (H: 95°; V: 52°; D: 114º)', 'Main Stream rate': '1920x1080@ (1–25/30 fps)', 'Extra Stream rate': '704×576@ (1–25 fps) / 704×480@ (1–30 fps)', 'Compression': 'H.264H; H.265; H.264; H.264B; MJPEG (only compatible with extra stream)', 'Infrared lighting': '0.002 lux@F1,6 (color, 30 IRE)\n0.0002 lux@F1,6 (black and white, 30 IRE), 0 lux (illuminator on)', 'Range performance': '43.9 (D), 17.5 (O), 8.8 (R), 4.4 (I)', 'Image improvements': 'WDR (120 dB), BLC, HLC, AWB, AGC, 3D-DNR', 'IVS (Perimeter protection)': 'Intrusion, tripwire (both functions support the accurate classification and detection of vehicles and persons)', 'Day / Night': 'Removable mechanical ICR filter', 'Network interface': 'Ethernet 10/100 BaseT', 'Audio': 'Integrated microphone', 'Internal memory': 'Micro SD Max 256 GB', 'Remote access': 'WEB, CMS (DSS/PSS), Smartphone and NVR interface', 'Interoperability': 'ONVIF', 'Power': 'DC 12 V / 3.3W, PoE IEEE802.3af', 'Temp. operation': '-40º C ~ +60º C', 'Material': 'Metallic', 'Degree of protection': 'Weatherproof IP67', 'Dimensions': '166.2 mm × 70 mm × 70 mm (L × W × H)', 'Weight': '480 g'} | IP CCTV | Professional IP cameras | X-Security | 48,61 €
XS-IPB619SWH-4P-AI | https://d1x12lhh8s9nlj.cloudfront.net/images/productos/products/XS-IPB619SWH-4P-AI/XS-IPB619SWH-4P-AI.png | X-SECURITY | ['X-Security', 'IP Bullet Camera', 'PRO Range', '1/2.8" Progressive CMOS', '4 Megapixel ((2560x1440)', '2.8 mm Lens', '0.002 Lux', 'IR 30m', 'Compression H.265+/H.265/H.264+/H.264', 'RJ-45 10/100 BaseT', 'PoE IEEE802.3af', 'Weatherproof IP67', 'IVS', 'Intelligent search', 'Built-in microphone', 'WDR', '3D DNR', 'IR Cut', 'SD card recording', 'WEB Interface, CMS (DSS/ PSS), Smartphone and NVR', 'ONVIF Compatible'] | {'Brand': 'X-SECURITY', 'Image sensor': '1/2.8” Progressive CMOS', 'Maximum resolution': '4 Megapixel (2560x1440)', 'Main Stream rate': '2688 × 1520@ (1–20 fps)/2560 × 1440@(1–25/30 fps)', 'Extra Stream rate': '704 × 576@ (1–25 fps)/704 × 480@ (1–30 fps)', 'Compression': 'H.264H; H.265; H.264; H.264B; MJPEG (substring compatible only)', 'Lens': '2.8 mm (H: 95°; V: 52°; D: 114°)', 'Infrared lighting': '0.008 lux@F1.6 (Color, 30 IRE)\n0.0008 lux@F1.6 (B/W, 30 IRE)\n0 lux (Illuminator on)', 'Range performance': '63.6 (D), 25.4 (O), 12.7 (R), 6.4 (I)', 'Image improvements': 'WDR 120dB, BLC, HLC, AWB, AGC, 3D-DNR,', 'IVS (Perimeter protection)': 'Intrusion, tripwire (both functions support the accurate classification and detection of vehicles and persons)', 'Intelligent search': 'Work together with Smart NVR to refine intelligent search, event extraction and merging with event videos', 'Day / Night': 'Removable mechanical ICR filter', 'Network interface': 'Ethernet 10/100 BaseT', 'Audio': 'Integrated microphone', 'Remote access': 'WEB, CMS (DSS/PSS), Smartphone and NVR interface', 'Interoperability': 'ONVIF', 'Power': 'DC 12 V / 2,4W, PoE IEEE802.3af', 'Temp. operation': '-40º C ~ +60º C', 'Internal memory': 'Micro SD Max 256GB', 'Degree of protection': 'Weatherproof IP67', 'Dimensions': '166,2 mm × 70 mm × 70 mm (L × W × H)', 'Weight': '480 g'} | IP CCTV | Professional IP cameras | X-Security | 52,00 €
XS-IPB619SWH-8P-AI | https://d1x12lhh8s9nlj.cloudfront.net/images/productos/products/XS-IPB619SWH-8P-AI/XS-IPB619SWH-8P-AI.png | X-SECURITY | ['X-Security', 'IP Bullet Camera', 'PRO Range', '1/2.7" Progressive CMOS', '8 Megapixel (3840 × 2160)', '2.8 mm Lens', '0.009 Lux', 'IR 30m', 'Compression H.265+/H.265/H.264+/H.264', 'RJ-45 10/100 BaseT', 'PoE IEEE802.3af', 'Weatherproof IP67', 'IVS', 'Intelligent search', 'Built-in microphone', 'WDR', '3D DNR', 'IR Cut', 'SD card recording', 'WEB Interface, CMS (DSS/ PSS), Smartphone and NVR', 'ONVIF Compatible'] | {'Brand': 'X-SECURITY', 'Image sensor': '1/2.7” Progressive CMOS', 'Maximum resolution': '8 Megapixel (3840 × 2160)', 'Lens': '2.8 mm (H: 106°; V: 56°; D: 125°)', 'Main Stream rate': '3840 × 2160@(1–20 fps)/2688 × 1520@(1–25/30 fps)', 'Extra Stream rate': '7704 × 576@(1–25 fps)/704 × 480@(1–30 fps)', 'Compression': 'H.264H; H.265; H.264; H.264B; MJPEG (substring compatible only)', 'Intelligent codec': 'Smart H.265+; Smart H.264+', 'Infrared lighting': '0.008 lux@F1.6 (Color, 30 IRE)\n0.0008 lux@F1.6 (B/W, 30 IRE)\n0 lux (Illuminator on)', 'Range performance': '88 (D), 35.2 (O), 17.6 (R), 8.8 (I)', 'Image improvements': 'WDR 120dB, BLC, HLC, AWB, AGC, 3D-DNR,', 'IVS (Perimeter protection)': 'Intrusion, tripwire (both functions support the accurate classification and detection of vehicles and persons)', 'Intelligent search': 'Work together with Smart NVR to refine intelligent search, event extraction and merging with event videos', 'Day / Night': 'Removable mechanical ICR filter', 'Network interface': 'Ethernet 10/100 BaseT', 'Audio': 'Integrated microphone', 'Remote access': 'WEB, CMS (DSS/PSS), Smartphone and NVR interface', 'Interoperability': 'ONVIF', 'Material': 'Metallic', 'Power': 'DC 12 V / 3,4W, PoE IEEE802.3af', 'Temp. operation': '-40º C ~ +60º C', 'Internal memory': 'Micro SD Max 256GB', 'Degree of protection': 'Weatherproof IP67', 'Dimensions': '166,2 mm × 70 mm × 70 mm (L × W × H)', 'Weight': '480 g'} | IP CCTV | Professional IP cameras | X-Security | 96,87 €
XS-IPB628SA-4U-AI | https://d1x12lhh8s9nlj.cloudfront.net/images/productos/products/XS-IPB628SA-4U-AI/XS-IPB628SA-4U-AI.png | X-SECURITY | ['X-Security', 'IP Bullet Camera', 'ULTRA Range', '1/2.9" Progressive CMOS', '4 Megapixel (2688x1520)', '2.8 mm Lens', 'High sensitivity Starlight', '0.005 Lux', 'IR Array Range 50 m', 'Compression H.265+/H.265/H.264+/H.264', 'RJ-45 10/100 BaseT', 'PoE IEEE802.3af', 'Weatherproof IP67', 'IVS (Perimeter protection)', 'AI SSA (AI Scene Selfadaptation)', 'Intelligent search', 'SMD 4.0', 'Built-in microphone', 'WDR', 'IR Cut', 'SD card recording', 'WEB Interface, CMS (DSS/ PSS), Smartphone and NVR', 'ONVIF Compatible'] | {'Brand': 'X-SECURITY', 'Image sensor': '1/2.9” Progressive CMOS', 'Maximum resolution': '4 Megapixel (2688x1520)', 'Lens': '2.8 mm (H: 107°; V: 56°; D: 127°)', 'Main Stream rate': '2688 × 1520 @ (1–25/30) fps', 'Extra Stream rate': '704 × 576 @ (1–25 fps)/704 × 480 @ (1–30 fps) )', 'IR range': '50 m', 'Compression': 'H.265; H.264; H.264H; H.264B; MJPEG', 'Infrared lighting': '0,005 lux@F1,4 (color, 30 IRE)\n0,0005 lux@F1,4 (black and white, 30 IRE) 0 lux (illuminator on)', 'Image improvements': 'WDR, BLC, HLC, AWB, AGC, 3D-DNR, SMD', 'IVS (Perimeter protection)': 'Tripwire, intrusion (supports accurate classification and detection of vehicles and persons)', 'AI SSA (AI Scene Selfadaptation)': 'Yes', 'Intelligent search': 'Work together with Smart NVR to refine intelligent search, event extraction and merging with event videos', 'Network interface': 'Ethernet 10/100 BaseT', 'SMD 4.0': 'Yes', 'Audio': '1 IN / 1 OUT / Built-in Microphone', 'Alarms': '1 input channel: 5 mA 3–5 VCC\n1 output channel: 300 mA 12 VCC', 'Remote access': 'WEB, CMS (DSS/PSS), Smartphone and NVR interface', 'Interoperability': 'ONVIF', 'Power': 'DC 12 V /4,6 W, PoE IEEE802.3af', 'Temp. operation': '-40º C ~ +60º C', 'Internal memory': 'Micro SD Max 256GB', 'Degree of protection': 'Weatherproof IP67', 'Dimensions': '192.7 mm (D) x 70.5 (W) mm x 66.4 (H) mm', 'Weight': '590 g'} | IP CCTV | Professional IP cameras | X-Security | 79,00 €
XS-IPB628SWA-4U-WIDE | https://d1x12lhh8s9nlj.cloudfront.net/images/productos/products/XS-IPB628SWA-4U-WIDE/XS-IPB628SWA-4U-WIDE.png | X-Security | ['X-Security', 'IP Bullet Camera', 'ULTRA Range', '1/2.7" 4MP CMOS Starlight-grade image sensor', '4 Megapixel (2688x1520)', 'Wide Angle', '2.1 mm Lens', 'WDR', 'Compression H.265+/H.264+', 'IR 20m', "0'01 Lux", 'IVS (Perimeter protection)', 'SMD 3.0', 'Integrated microphone', 'RJ-45 10/100 BaseT', 'ONVIF Compatible', 'Micro SD card recording', 'PoE IEEE802.3af', 'Weatherproof IP67'] | {'Brand': 'X-Security', 'Image sensor': '1/2.7" 4MP progressive CMOS', 'Maximum resolution': '4 Megapixel (2688x1520)', 'Minimum illumination': '0,01 lux@F2,0 (color,30 IRE)\n0,001 lux@F2,0 (n/n,30 IRE)\n0 lux (illuminator on)', 'Lens': '2.1 mm', 'Field of view': 'LDC is deactivated:\nHorizontal:180°; Vertical: 78°; Diagonal: 180°\nLDC is enabled (default):\nHorizontal: 170°; Vertical: 75°; Diagonal: 175°', 'Main Stream rate': '2880 × 1620 @(1–20 fps)/2688 × 1520 @(1–25/30 fps)', 'Resolution': '5M (2880 × 1620); 4M (2688 × 1520/2560 × 1440); 3M (2048 × 1536); 2304 × 296; 1080p (1920 × 1080);\n1,3 million (1280 × 960); 720p (1280×720); D1 (704× 576/704×480); (640 VGA 480); × CIF(352 288/352 × 240) × [%VAR%]', 'Compression': 'H.265; H.264; H.264B; MJPEG (only compatible with substring)', 'Image improvements': 'WDR, BLC, 3D-DNR, MD, ROI', 'SMD 3.0': 'Fewer false alarms, greater detection distance', 'IVS (Perimeter protection)': 'Intrusion, tripwire (both functions support the accurate classification and detection of vehicles and persons)', 'Intelligent search': 'Work together with Smart NVR to refine intelligent search, event extraction and merging with event videos', 'Day / Night': 'Removable mechanical ICR filter', 'Internal memory': 'MicroSD card, Max 256 GB', 'Network interface': 'Ethernet 10/100 BaseT', 'Audio': 'Built-in microphone', 'Remote access': 'NVR, Web Browser, App Smartphone and PC Software Safire Control Center', 'Interoperability': 'ONVIF', 'Power': 'DC 12V / 5.3W, PoE IEEE802.3af', 'Degree of protection': 'IP67', 'Material': 'Metallic', 'Temp. operation': '-40º C ~ +60º C', 'Dimensions': '249,3 mm × 90,7 mm × 90,4 mm (L × W × H)', 'Weight': '820 g'} | IP CCTV | Professional IP cameras | X-Security | 107,39 €
XS-IPB628WAS-4U-AI-TIOC | https://d1x12lhh8s9nlj.cloudfront.net/images/productos/products/XS-IPB628WAS-4U-AI-TIOC/XS-IPB628WAS-4U-AI-TIOC.png | X-Security | ['X-Security', 'IP Bullet Camera', 'ULTRA Range', '1/2.7" 4MP Progressive Scan CMOS Ultra Low Light', '4 Megapixel (2688x1520)', 'Full-color', 'Active Deterrence', '2.8 mm Lens', 'WDR', 'Compression H.265+/H.264+', 'IR 30m', 'White Light 30m', "0'003 Lux", 'IVS Perimeter protection', 'Integrated speaker and microphone', 'RJ-45 10/100 BaseT', 'ONVIF Compatible', 'Micro SD card recording', 'PoE IEEE802.3af', 'Weatherproof IP67'] | {'Brand': 'X-Security', 'Image sensor': '1/2.7" 4MP progressive CMOS', 'Maximum resolution': '4 Megapixel (2688x1520)', 'Minimum illumination': '0,003 lux@F1,0 (color, 30 IRE)\n0,0003 lux@F1,0 (black and white, 30 IRE) 0 lux (illuminator on)', 'Lens': '2,8 mm: (H: 101°; V: 53°; D: 120°)', 'Bitrate': 'H.264: 32 kbps–8192 kbps\nH.265: 12 kbps–8192 kbps', 'Main Stream rate': '2688 × 1520@(1 fps–30 fps) Sub stream: 704 × 576@(1 fps–25 fps)/704 × 480@(1 fps–30 fps)', 'Compression': 'H.265; H.264; H.264H; H.264B; MJPEG (only compatible with substream)', 'Image improvements': 'WDR (120dB), BLC, 3D-DNR, MD, ROI', 'SMD 4.0': 'Fewer false alarms, greater detection distance', 'IVS (Perimeter protection)': 'Tripwire; intrusion (support accurate classification and detection of vehicles and persons)', 'Intelligent search': 'Work together with Smart NVR to refine intelligent search, event extraction and merging with event videos', 'Quick selection': 'With AI NVR, quickly collect human/vehicle targets of interest to SMD event users', 'AI SSA': 'Adopt deep learning algorithms to adjust image parameters to suit conditions.', 'Day / Night': 'Removable mechanical ICR filter', 'Internal memory': 'MicroSD card, Max 256 GB', 'Network interface': 'Ethernet 10/100 BaseT', 'Alarms': '1 input channel: 5mA 3V–5 VDC\n1 output channel: 300mA 12 VDC', 'Audio': 'Dual microphone and built-in speaker', 'Remote access': 'NVR, Web Browser, App Smartphone and PC Software Safire Control Center', 'Interoperability': 'ONVIF', 'Power': '12 VCC/PoE (802.3af)\nBasic: 2 W (12 VCC); 2.6 W (PoE)\nMax. (H.265 + warning light + loudspeaker + warm light on): 7.5 W (12 VCC); 8.8 W (PoE)', 'Degree of protection': 'IP67', 'Material': 'Metal + plastic', 'Temp. operation': '-40º C ~ +60º C', 'Dimensions': '288,4 mm × 94,4 mm × 84,7 mm (L × W × H)', 'Weight': '1 Kg'} | IP CCTV | Professional IP cameras | X-Security | 118,69 €
XS-IPB828ZSW-4P-BLACK | https://d1x12lhh8s9nlj.cloudfront.net/images/productos/products/XS-IPB828ZSW-4P-BLACK/XS-IPB828ZSW-4P-BLACK.png | X-Security | ['X-Security', 'IP camera', 'Pro range', '1/3" Progressive CMOS', '4 Megapixel (2688x1520)', '2.7~13.5 mm motorised varifocal autofocus lens', 'High sensitivity Starlight', '0.008 Lux', 'IR Array Range 60 m', 'Compression H.265+/H.265/H.264+/H.264', 'RJ-45 10/100 BaseT', 'PoE IEEE802.3af', 'Weatherproof IP67', 'WDR', 'IR Cut', 'SD card recording', 'Intelligent detection: line crossing, intrusion', 'WEB Interface, CMS (DSS/ PSS), Smartphone and NVR', 'ONVIF Compatible'] | {'Brand': 'X-Security', 'Image sensor': '1/3” Progressive CMOS', 'Maximum resolution': '4 Megapixel (2688x1520)', 'Main Stream rate': '4Mpx (1 ~ 20fps)/3Mpx(1 ~ 25/30fps)', 'Extra Stream rate': 'D1/CIF(1 ~ 25/30fps)', 'Compression': 'H.265+/H.265/H.264+/H.264', 'Bitrate': 'H.265: 12K ~ 6400Kbps\nH.264: 32K ~ 10240Kbps', 'Lens': '2.7mm~13.5mm motorized HF', 'Minimum illumination': '0.008Lux/F1.4( Color,1/3s,30IRE)', 'Infrared lighting': '0 Lux / IR LEDs Array (60 m)', 'Image improvements': 'WDR, Smart IR, BLC, HLC, AWB, AGC, 3D-NR, Privacy Masking, Motion Detection, ROI', 'Video analysis': 'Line crossing ¦ Area intrusion', 'Day / Night': 'Removable mechanical ICR filter', 'Network interface': 'Ethernet 10/100 BaseT', 'Internal memory': 'Slot for MicroSD card, Max 128 GB', 'Remote access': 'Web browser, CMS Software (DSS/PSS), Smartphone (DMSS) and NVR', 'Interoperability': 'ONVIF', 'Power': 'DC 12 V / 1000 mA, PoE IEEE802.3af', 'Degree of protection': 'Weatherproof IP67', 'Temp. operation': '-30º C ~ +60º C', 'Dimensions': '244 mm (Fo) x 79 (An) x 76 (Al) mm', 'Weight': '0.815 Kg'} | IP CCTV | Professional IP cameras | X-Security | 94,00 €
XS-IPB830ZSWH-4P-AI | https://d1x12lhh8s9nlj.cloudfront.net/images/productos/products/XS-IPB830ZSWH-4P-AI/XS-IPB830ZSWH-4P-AI.png | X-SECURITY | ['X-Security', 'IP Bullet Camera', 'PRO Range', 'WizSense', '1/2.9" Progressive CMOS', '4 Megapixel (2560 × 1440)', '2.7~13.5mm Motorised Lens', '0.006 Lux', 'IR60 m', 'Compression H.265+/H.265/H.264+/H.264', 'RJ-45 10/100 BaseT', 'PoE IEEE802.3af', 'IVS', 'Intelligent search', 'SMD Plus', 'Built-in microphone', 'WDR 120dB', 'IR Cut', 'Weatherproof IP67', 'Vandal proof IK10', 'WEB Interface, CMS (DSS/ PSS), Smartphone and NVR', 'ONVIF Compatible'] | {'Brand': 'X-SECURITY', 'Maximum resolution': '4 Megapixel (2560×1440)', 'Image sensor': '1/2.9” Progressive CMOS', 'Lens': '2.7 mm–13.5 mm (H: 104°–29°; V: 54°–16°; D: 125°–34°)', 'IR range': '60 m', 'Main Stream rate': '2688 × 1520@(1–20 fps)/2560 × 1440@(1-25/30 fps)', 'Extra Stream rate': '704 × 576@(1–25 fps)/704 × 480@(1–30 fps)', 'Compression': 'H.265; H.264; H.264H; H.264B; MJPEG', 'Range performance': '64-210 (D), 25.6-84 (O), 12.8-42 (R), 6.4-21 (I)', 'Minimum illumination': '0.006 lux@F1.5 (Color, 30 IRE)\n0.0006 lux@F1.5 (B/W, 30 IRE)\n0 lux (Illuminator on)', 'Image improvements': 'WDR 120 dB, BLC, HLC, AWB, AGC, 3D-NR, ROI , Smart IR', 'IVS (Perimeter protection)': 'Intrusion, tripwire (both functions support the accurate classification and detection of vehicles and persons)', 'Intelligent search': 'Work together with Smart NVR to refine intelligent search, event extraction and merging with event videos', 'Network interface': 'Ethernet 10/100 BaseT', 'Audio': 'Built-in microphone', 'Audio Compression': 'G.711a; G.711Mu; PCM; G.726', 'Remote access': 'WEB, CMS (DSS/PSS), Smartphone and NVR interface', 'Material': 'Metallic', 'Interoperability': 'ONVIF (Profile S/Profile T); CGI', 'Power': 'DC 12 V / 3,1W, PoE IEEE802.3af', 'Temp. operation': '-30º C ~ +60º C', 'Degree of protection': 'Weatherproof IP67, Vandal-proof IK10', 'Dimensions': '238.5 mm (D) x 90.7 (Ø) mm', 'Weight': '730 g'} | IP CCTV | Professional IP cameras | X-Security | 89,00 €
XS-IPB830ZSWH-4P-AI-BLACK | https://d1x12lhh8s9nlj.cloudfront.net/images/productos/products/XS-IPB830ZSWH-4P-AI-BLACK/XS-IPB830ZSWH-4P-AI-BLACK.png | X-SECURITY | ['X-Security', 'IP Bullet Camera', 'PRO Range', 'WizSense', '1/2.9" Progressive CMOS', '4 Megapixel (2560 × 1440)', '2.7~13.5mm Motorised Lens', '0.006 Lux', 'IR60 m', 'Compression H.265+/H.265/H.264+/H.264', 'RJ-45 10/100 BaseT', 'PoE IEEE802.3af', 'IVS', 'Intelligent search', 'SMD Plus', 'Built-in microphone', 'WDR 120dB', 'IR Cut', 'Weatherproof IP67', 'Vandal proof IK10', 'WEB Interface, CMS (DSS/ PSS), Smartphone and NVR', 'ONVIF Compatible', 'Black colour'] | {'Brand': 'X-SECURITY', 'Maximum resolution': '4 Megapixel (2560×1440)', 'Image sensor': '1/2.9” Progressive CMOS', 'Lens': '2.7 mm–13.5 mm (H: 104°–29°; V: 54°–16°; D: 125°–34°)', 'IR range': '60 m', 'Main Stream rate': '2688 × 1520@(1–20 fps)/2560 × 1440@(1-25/30 fps)', 'Extra Stream rate': '704 × 576@(1–25 fps)/704 × 480@(1–30 fps)', 'Compression': 'H.265; H.264; H.264H; H.264B; MJPEG', 'Range performance': '64-210 (D), 25.6-84 (O), 12.8-42 (R), 6.4-21 (I)', 'Minimum illumination': '0.006 lux@F1.5 (Colour, 30 IRE)\n0.0006 lux@F1.5 (B/W, 30 IRE)\n0 lux (Illuminator on)', 'Image improvements': 'WDR 120 dB, BLC, HLC, AWB, AGC, 3D-NR, ROI , Smart IR', 'IVS (Perimeter protection)': 'Intrusion, tripwire (both functions support the accurate classification and detection of vehicles and persons)', 'Intelligent search': 'Work together with Smart NVR to refine intelligent search, event extraction and merging with event videos', 'Network interface': 'Ethernet 10/100 BaseT', 'Audio': 'Built-in microphone', 'Audio Compression': 'G.711a; G.711Mu; PCM; G.726', 'Remote access': 'WEB, CMS (DSS/PSS), Smartphone and NVR interface', 'Material': 'Metallic', 'Interoperability': 'ONVIF (Profile S/Profile T); CGI', 'Power': 'DC 12 V / 3,1W, PoE IEEE802.3af', 'Color': 'Black', 'Temp. operation': '-30º C ~ +60º C', 'Degree of protection': 'Weatherproof IP67, Vandal-proof IK10', 'Dimensions': '238.5 mm (D) x 90.7 (Ø) mm', 'Weight': '730 g'} | IP CCTV | Professional IP cameras | X-Security | 89,00 €
XS-IPB830ZSWH-4U-AI | https://d1x12lhh8s9nlj.cloudfront.net/images/productos/products/XS-IPB830ZSWH-4U-AI/XS-IPB830ZSWH-4U-AI.png | X-SECURITY | ['X-Security', 'IP Bullet Camera', 'ULTRA Range', '1/2.9" CMOS', '4 Megapixel (2688x1520)', '2.7~13.5 mm motorised varifocal autofocus lens', 'High sensitivity Starlight', '0.005 Lux', 'IR Array Range 60 m', 'Compression H.265+/H.265/H.264+/H.264', 'RJ-45 10/100 BaseT', 'PoE IEEE802.3af', 'Weatherproof IP67', 'IVS', 'SMD 4.0', 'Intelligent search', 'Audio and alarms', 'Integrated microphone', 'WDR', 'IR Cut', 'SD card recording', 'WEB Interface, CMS (DSS/ PSS), Smartphone and NVR', 'ONVIF Compatible'] | {'Brand': 'X-SECURITY', 'Image sensor': '1/2.9” CMOS', 'Maximum resolution': '4 Megapixel (2688x1520)', 'Lens': '2.7mm~13.5mm motorized HF', 'Main Stream rate': '2688 × 1520 @ (1–25/30) fps', 'Extra Stream rate': '704 × 576 @ (1–25 fps)/704 × 480 @ (1–30 fps)', 'Compression': 'H.265; H.264; H.264H; H.264B; MJPEG (only compatible with substream)', 'Infrared lighting': '0,005 lux@F1,5 (color, 30 IRE)\n0,0005 lux@F1,5 (black and white, 30 IRE) 0 lux (illuminator on)', 'Range performance': '64-210 (D), 25..6-84 (O), 12.8-42 (R), 6.4-21 (I)', 'Image improvements': 'WDR, BLC, HLC, AWB, AGC, 3D-DNR,', 'IVS (Perimeter protection)': 'Tripwire, intrusion (supports accurate classification and detection of vehicles and persons)', 'Quick selection': 'With AI NVR, quickly collect human/vehicle targets of interest to SMD event users', 'SMD Smart Search': 'Work together with Smart NVR to refine intelligent search, event extraction and merging with event videos', 'AI SSA': 'Yes', 'Day / Night': 'Removable mechanical ICR filter', 'Audio': 'Built-in microphone', 'Audio Compression': 'G.711a; G.711Mu; PCM; G.726; G.723 [%VAR%]', 'Network interface': 'Ethernet 10/100 BaseT', 'Remote access': 'WEB, CMS (DSS/PSS), Smartphone and NVR interface', 'Interoperability': 'ONVIF (S Profile /G Profile /T Profile ); .CGI; P2P; Milestone; Genetec', 'Power': 'DC 12 V / 3,6W, PoE IEEE802.3af', 'Temp. operation': '-30º C ~ +60º C', 'Internal memory': 'Micro SD Max 256GB', 'Degree of protection': 'Weatherproof IP67', 'Dimensions': '244.1 mm (D) x 79 (H) mm x 75.9 (W) mm', 'Weight': '820 g'} | IP CCTV | Professional IP cameras | X-Security | 130,00 €
XS-IPB830ZW-4P-AI | https://d1x12lhh8s9nlj.cloudfront.net/images/productos/products/XS-IPB830ZW-4P-AI/XS-IPB830ZW-4P-AI.png | X-SECURITY | ['X-Security', 'IP Dome Camera', 'PRO Range', 'WizSense', '1/2.9" Progressive CMOS', '4 Megapixel (2688 × 1520)', '2.7~13.5mm Motorised Lens', '0.008 Lux', 'IR40 m', 'Compression H.265+/H.265/H.264+/H.264', 'RJ-45 10/100 BaseT', 'PoE IEEE802.3af', 'IVS', 'Intelligent search', 'SMD Plus', 'Built-in microphone', 'WDR 120dB', 'IR Cut', 'Weatherproof IP67', 'Vandal proof IK10', 'WEB Interface, CMS (DSS/ PSS), Smartphone and NVR', 'ONVIF Compatible'] | {'Brand': 'X-SECURITY', 'Maximum resolution': '4 Megapixel (2688 × 1520)', 'Image sensor': '1/2.9” Progressive CMOS', 'Lens': '2.7 mm–13.5 mm (H: 104°–29°; V: 54°-16°; D: 125°–34°', 'IR range': '40 m', 'Main Stream rate': '2688 × 1520@(1–20 fps )/2560 × 1440@(1-25/30 fps)', 'Extra Stream rate': '704 × 576@(1–25 fps)/704 × 480@(1–30 fps)', 'Compression': 'H.265; H.264; H.264H; H.264B; MJPEG', 'Smart Codec': 'Smart H.265+\nSmart H.264+', 'Range performance': '64-210 (D), 25.6-84 (O), 12.8-42 (R), 6.4-21 (I)', 'Minimum illumination': '0.008 lux@F1.5 (Color, 30 IRE)\n0.0008 lux@F1.5 (B/W, 30 IRE)\n0 lux (Illuminator on)', 'Image improvements': 'WDR 120 dB, BLC, HLC, AWB, AGC, 3D-NR, ROI , Smart IR', 'IVS (Perimeter protection)': 'Intrusion, tripwire (both functions support the accurate classification and detection of vehicles and persons)', 'Intelligent search': 'Work together with Smart NVR to refine intelligent search, event extraction and merging with event videos', 'Network interface': 'Ethernet 10/100 BaseT', 'Audio': 'Built-in microphone', 'Audio Compression': 'G.711a; G.711Mu; PCM; G.726', 'Remote access': 'WEB, CMS (DSS/PSS), Smartphone and NVR interface', 'Material': 'Metallic', 'Interoperability': 'ONVIF (Profile S/Profile T); CGI; P2P; Milestone', 'Power': 'DC 12 V / 3,2W, PoE IEEE802.3af', 'Temp. operation': '-30º C ~ +60º C', 'Degree of protection': 'Weatherproof IP67, Vandal-proof IK10', 'Dimensions': '93.4 mm (D) x 122 (Ø) mm', 'Weight': '490 g'} | IP CCTV | Professional IP cameras | X-Security | 94,00 €
XS-IPB830ZW-8P-AI | https://d1x12lhh8s9nlj.cloudfront.net/images/productos/products/XS-IPB830ZW-8P-AI/XS-IPB830ZW-8P-AI.png | X-SECURITY | ['X-Security', 'IP Bullet Camera', 'PRO Range', 'WizSense', '1/2.7" Progressive CMOS', '8 Megapixel (3840 × 2160)', '2.7~13.5mm Motorised Lens', '0.008 Lux', 'IR60 m', 'Compression H.265+/H.265/H.264+/H.264', 'RJ-45 10/100 BaseT', 'PoE IEEE802.3af', 'IVS', 'Intelligent search', 'SMD Plus', 'Built-in microphone', 'MicroSD card slot up to 256 GB', 'WDR 120dB', 'IR Cut', 'Weatherproof IP67', 'Vandal proof IK10', 'WEB Interface, CMS (DSS/ PSS), Smartphone and NVR', 'ONVIF Compatible'] | {'Brand': 'X-SECURITY', 'Maximum resolution': '8 Megapixel (2560×1440)', 'Image sensor': '1/2.7” Progressive CMOS', 'Lens': '2.7 mm–13.5 mm (H: 113°–31°; V: 58°–18°; D: 138°–36°)', 'IR range': '60 m', 'Main Stream rate': '3840 × 2160@(1–20 fps)/2688 × 1520@(1–25/30 fps)', 'Extra Stream rate': '704 × 576@(1–25 fps)/704 × 480@(1–30 fps)', 'Compression': 'H.265; H.264; H.264H; H.264B; MJPEG', 'Range performance': '85.3-280 (D), 34.1-112 (O), 17.1-56 (R), 8.5-28 (I)', 'Minimum illumination': '0.008 lux@F1.5 (Color, 30 IRE)\n0.0008 lux@F1.5 (B/W, 30 IRE)\n0 lux (Illuminator on)', 'Image improvements': 'WDR 120 dB, BLC, HLC, AWB, AGC, 3D-NR, ROI , Smart IR', 'IVS (Perimeter protection)': 'Intrusion, tripwire (both functions support the accurate classification and detection of vehicles and persons)', 'Intelligent search': 'Work together with Smart NVR to refine intelligent search, event extraction and merging with event videos', 'Network interface': 'Ethernet 10/100 BaseT', 'Audio': 'Built-in microphone', 'Audio Compression': 'G.711a; G.711Mu; PCM; G.726', 'Internal memory': 'MicroSD card slot up to 256 GB', 'Remote access': 'WEB, CMS (DSS/PSS), Smartphone and NVR interface', 'Material': 'Metallic', 'Interoperability': 'ONVIF (Profile S/Profile T); CGI', 'Power': 'DC 12 V / 3,6W, PoE IEEE802.3af', 'Temp. operation': '-30º C ~ +60º C', 'Degree of protection': 'Weatherproof IP67, Vandal-proof IK10', 'Dimensions': '238.5 mm (D) x 90.7 (Ø) mm', 'Weight': '740 g'} | IP CCTV | Professional IP cameras | X-Security | 136,15 €
XS-IPB830ZWA-4P-AI-BLACK | https://d1x12lhh8s9nlj.cloudfront.net/images/productos/products/XS-IPB830ZWA-4P-AI-BLACK/XS-IPB830ZWA-4P-AI-BLACK.png | X-SECURITY | ['X-Security', 'IP Dome Camera', 'PRO Range', 'WizSense', '1/2.9" Progressive CMOS', '4 Megapixel (2688 × 1520)', '2.7~13.5mm Motorised Lens', '0.008 Lux', 'IR40 m', 'Compression H.265+/H.265/H.264+/H.264', 'RJ-45 10/100 BaseT', 'PoE IEEE802.3af', 'IVS', 'Intelligent search', 'SMD Plus', 'Built-in microphone', 'WDR 120dB', 'IR Cut', 'Alarms', 'Audio', 'Weatherproof IP67', 'Vandal proof IK10', 'WEB Interface, CMS (DSS/ PSS), Smartphone and NVR', 'ONVIF Compatible', 'Black colour'] | {'Brand': 'X-SECURITY', 'Maximum resolution': '4 Megapixel (2688 × 1520)', 'Image sensor': '1/2.9” Progressive CMOS', 'Lens': '2.7 mm–13.5 mm (H: 104°–29°; V: 54°-16°; D: 125°–34°', 'IR range': '40 m', 'Main Stream rate': '2688 × 1520@(1–20 fps )/2560 × 1440@(1-25/30 fps)', 'Extra Stream rate': '704 × 576@(1–25 fps)/704 × 480@(1–30 fps)', 'Compression': 'H.265; H.264; H.264H; H.264B; MJPEG', 'Smart Codec': 'Smart H.265+\nSmart H.264+', 'Range performance': '64-210 (D), 25.6-84 (O), 12.8-42 (R), 6.4-21 (I)', 'Minimum illumination': '0.008 lux@F1.5 (Colour, 30 IRE)\n0.0008 lux@F1.5 (B/W, 30 IRE)\n0 lux (Illuminator on)', 'Image improvements': 'WDR 120 dB, BLC, HLC, AWB, AGC, 3D-NR, ROI , Smart IR', 'IVS (Perimeter protection)': 'Intrusion, tripwire (both functions support the accurate classification and detection of vehicles and persons)', 'Intelligent search': 'Work together with Smart NVR to refine intelligent search, event extraction and merging with event videos', 'Network interface': 'Ethernet 10/100 BaseT', 'Audio': 'Built-in microphone', 'Audio Compression': 'G.711a; G.711Mu; PCM; G.726', 'Alarms': '1 Input / 1 Output', 'Remote access': 'WEB, CMS (DSS/PSS), Smartphone and NVR interface', 'Material': 'Metallic', 'Color': 'Black', 'Interoperability': 'ONVIF (Profile S/Profile T); CGI; P2P; Milestone', 'Power': 'DC 12 V / 3,2W, PoE IEEE802.3af', 'Temp. operation': '-30º C ~ +60º C', 'Degree of protection': 'Weatherproof IP67, Vandal-proof IK10', 'Dimensions': '93.4 mm (D) x 122 (Ø) mm', 'Weight': '490 g'} | IP CCTV | Professional IP cameras | X-Security | 98,00 €
XS-IPB830ZWAS-4U-AI-TIOC | https://d1x12lhh8s9nlj.cloudfront.net/images/productos/products/XS-IPB830ZWAS-4U-AI-TIOC/XS-IPB830ZWAS-4U-AI-TIOC.png | X-Security | ['X-Security', 'IP camera', 'Ultra Range', '1/2,7" CMOS', '4 Megapixel (2688x1520)', '2.7~13.5 mm motorised varifocal autofocus lens', 'High sensitivity Starlight', '0.003 Lux', 'IR Array Range 50 m', 'White light 40m', 'Compression H.265+/H.265/H.264+/H.264', 'RJ-45 10/100 BaseT', 'PoE IEEE802.3af', 'Weatherproof IP67', 'WDR', 'IR Cut', 'SD card recording', 'Intelligent functions; intrusion, tripwire (both functions support accurate classification and detection of vehicles and persons)', 'WEB Interface, CMS (DSS/ PSS), Smartphone and NVR', 'ONVIF Compatible'] | {'Brand': 'X-Security', 'Image sensor': '1/2.7" CMOS', 'Maximum resolution': '4 Megapixel (2688x1520)', 'Compression': 'H.265; H.264; H.264H; H.264B; MJPEG (only compatible with substream)', 'Lens': '2.7mm~13.5mm motorized HF', 'Extra Stream rate': '704 × 576@ (1–25 fps)/704 × 480@ (1–30 fps)', 'Main Stream rate': '2688 × 1520@ (1–30 fps)', 'Third Stream Rate': '1920 × 1080@ (1–30 fps)', 'Minimum illumination': '0.008Lux/F1.4( Color,1/3s,30IRE)', 'Illumination distance': '50 m (IR)\n40 m (white light)', 'Range performance': '65.2-186.6 (D), 26.1-74.6 (O), 13-37.3 (R), 6.5-18.7 (I)', 'Image improvements': 'WDR, Smart IR, BLC, HLC, AWB, AGC, 3D-NR, Privacy Masking, Motion Detection, ROI', 'Audio': 'Integrated speaker and microphone', 'Audio Compression': 'PCM; G.711a; G.711Mu; G.726; G.723', 'Audio inputs and outputs': 'Input 1 channel (RCA port)\nOutput 1 channel (RCA port)', 'Smart Features': 'Line crossing, intrusion (support accurate classification and detection of vehicles and persons)', 'SMD': 'SMD 4.0', 'AI SSA': 'Deep learning algorithms to adjust image parameters to match conditions.', 'Day / Night': 'Removable mechanical ICR filter', 'Network interface': 'Ethernet 10/100 BaseT', 'Alarm': '1 input channel: 5mA 3V–5 VDC\nOutput of 1 channel: 300mA 12 VDC', 'Internal memory': 'Slot for MicroSD card, Max 128 GB', 'Remote access': 'Web browser, CMS Software (DSS/PSS), Smartphone (DMSS) and NVR', 'Interoperability': 'ONVIF (S Profile/G Profile/T Profile); .CGI; P2P; Milestone', 'Power': 'DC 12 V / 8,7W, PoE IEEE802.3af', 'Material': 'Metal + plastic', 'Degree of protection': 'Weatherproof IP67', 'Temp. operation': '-30º C ~ +60º C', 'Dimensions': '288.4 mm (Fo) x 94.4 (An) x 84.7 (Al) mm', 'Weight': '1,35 kg'} | IP CCTV | Professional IP cameras | X-Security | 153,00 €
XS-IPB839SWA-2YSOLAR-AI-4G | https://d1x12lhh8s9nlj.cloudfront.net/images/productos/products/XS-IPB839SWA-2YSOLAR-AI-4G/XS-IPB839SWA-2YSOLAR-AI-4G.png | X-Security | ['X-Security', 'Camera 4G with Autonomous / Solar Power Supply', 'PROJECT Range', '1/2.8" CMOS Progressive Scan Starlight', '2 Mpx (1920x1080)', '2.8 mm Lens', 'Color Image 24/7', 'IR Array Range 50 m', 'IR Cut', 'WDR', '3DNR', 'Integrated microphone', 'Audio', 'Alarms', 'MicroSD card recording', 'SMD perimeter protection 3.0', 'H.265+', 'RJ-45 10/100 BaseT', '4G LTE, 3G WCDMA, 2G GSM', 'MPPT charge controller', 'Monocrystalline solar panel', 'WEB, CMS (SPSS/DMSS), Smartphone and NVR interface', 'ONVIF Compatible', 'Weatherproof IP67'] | {'Brand': 'X-Security', 'Image sensor': '1/2.8" Progressive CMOS', 'Maximum resolution': '2 Megapixel (1920x1080)', 'Minimum illumination': 'Colour: 0.002 Lux @(F1.6)\nB/W: 0.0002 Lux @(1.6) (0 Lux with IR ON)', 'Infrared lighting': '0 Lux / Matrix LED IR (50 m)', 'Lens': '2.8 mm', 'Compression': 'H.265+/H.265/H.264+/H.264', 'Video Bit Rate': 'H.265: 256 kbps -7424 kbps\nH.264: 512 kbps -8192 kbps', 'Main Stream rate': '1920×1080@(1~30 FPS)', 'Extra Stream rate': '704×576@(1~25 FPS)/704×480@(1~30 FPS)', 'Image improvements': 'WDR (120 dB), BLC, 3D-DNR, MD, Privacy Mask, ROI', 'Day / Night': 'Auto / Colour / BW (Black and White)', 'Internal memory': 'Micro SD slot (up to 256GB))', 'Network interface': 'Ethernet 10/100\n4G Micro SIM card (LTE-TDD/LTE-FDD/WCDMA/GSM)', 'Alarms': '2 input channels: 5mA 3V-5VDC\n2 output channels: 300mA 12VDC', 'Audio': '1 input (Line In) / 1 output (Line Out)', 'Remote access': 'WEB, CMS (DSS/PSS), Smartphone and NVR interface', 'Interoperability': 'ONVIF, PSIA, CGI, ISAPI', 'Power': 'DC 12 V ± 20%\nMPPT charge controller', 'Solar Panel': 'Type: Monocrystalline\nPower: 60W\nOutput voltage: 18.8 VDC\nEfficiency of solar cells: 21%\nMaximum Dynamic Load: 5400 Pa', 'Consumption': '3.3W (without IR and without 4G), 5.9W (with 4G and IR)', 'Battery': 'Not included', 'Degree of protection': 'Weatherproof IP67', 'Material': 'Front cover: Metal / Camera body: Plastic', 'Temp. operation': '-30º C ~ +60º C', 'Camera dimensions': '1149.5 mm x 367.6 mm x 430.2 mm (maximum camera size after complete assembly)', 'Camera weight': '2000 g'} | IP CCTV | Professional IP cameras | X-Security | 445,00 €
XS-IPB927ZSWA-2U-AI-Z12 | https://d1x12lhh8s9nlj.cloudfront.net/images/productos/products/XS-IPB927ZSWA-2U-AI-Z12/XS-IPB927ZSWA-2U-AI-Z12.png | X-Security | ['X-Security', 'IP Bullet Camera', 'ULTRA Range', '12X Optical zoom', '1/2.8" Progressive Scan STARVIS CMOS', '2 Megapixel (1920x1080)', '5.3~64 mm Varifocal lens', 'High sensitivity Starlight', '0.002 Lux', 'IR Cut', 'IR Range 150 m', 'Compression H.265+/H.265/H.264+/H.264/MJPEG', 'WizSense, false alarm filter for vehicles and people', 'Face Detection', 'People Counting', 'RJ-45 10/100 BaseT', 'Audio', 'Alarms', 'POE', 'WDR', 'SD card recording', 'WEB, CMS (DSS/PSS), Smartphone and NVR interface', 'ONVIF Compatible', 'Weatherproof IP67, IK10'] | {'Brand': 'X-Security', 'Image sensor': '1/2.8" STARVIS™ CMOS', 'Optical zoom': '12X', 'Resolution': '1080P (1920 × 1080)/1.3 M (1280 × 960)/720P (1280 × 720)/D1 (704 × 576/704 × 480)/VGA (640 × 480)/CIF (352 × 288/352 × 240)', 'Compression': 'H.265+/H.265/H.264+/H.264/MJPEG (sub stream)', 'Main Stream rate': '1080P (1 fps–25/30 fps)', 'Extra Stream rate': 'D1 (1 fps–25/30 fps)', 'Bitrate': 'H.264: 32 Kbps–8192 Kbps\nH.265: 19 Kbps–7424 Kbps', 'Lens': 'Motorized 5.3 ~ 64.0 mm', 'Image improvements': 'WDR (120dB),2D/ 3DNR, HLC, BLC, ATW, AGC, Privacy Mask, ROI', 'Minimum illumination': '0.002 Lux (Color) @F1.5', 'Infrared lighting': '0 Lux @ 150m range', 'Day / Night': 'Removable mechanical ICR filter', 'Events': 'Motion detection, video loss, scene change, line trespassing, area intrusion, abandoned object...', 'WizSense': 'False alarm filter for humans and vehicles in line trespassing and intrusion area', 'Face Detection': 'Attribute detection (gender, age, glasses,...), mask detection', 'People Counting': 'Up to 4 configurable rules with alarm signal', 'Audio': '1 input (Line In) / 1 output (Line Out)', 'Alarms': '2 inputs / 1 relay', 'Network interface': 'Ethernet 10/100 BaseT', 'Remote access': 'WEB interface, CMS software, mobile application and NVR', 'Memory': 'Slot for Micro SD card (Max 256 GB)', 'Power': '12 VDC PoE (802.3af) ¦ 10.3 W max ¦ 850mA', 'Degree of protection': 'Weatherproof IP67, Anti-vandal IK10', 'Temp. operation': '-40º C ~ +70º C', 'Dimensions': '95.0 (H) x 95.0 (W) x 273.2 (D) mm', 'Base Dimensions': '70.0 mm X 4 screws', 'Material': 'Metal and plastic', 'Weight': '1.11 kg'} | IP CCTV | Professional IP cameras | X-Security | 230,00 €
XS-IPD744A-4U-AI | https://d1x12lhh8s9nlj.cloudfront.net/images/productos/products/XS-IPD744A-4U-AI/XS-IPD744A-4U-AI.png | X-SECURITY | ['X-Security', 'IP Turret Camera', 'PRO Range', '1/2.9" Progressive CMOS', '4 Megapixel (2688x1520)', '2.8mm lens', 'WizSense', '0.008 Lux', 'IR 30m', 'Compression H.265+/H.265/H.264+/H.264', 'RJ-45 10/100 BaseT', 'PoE IEEE802.3af', 'IVS', 'Intelligent search', 'SMD Plus', 'Built-in microphone', 'WDR 120dB', 'IR Cut', 'Weatherproof IP67', 'WEB Interface, CMS (DSS/ PSS), Smartphone and NVR', 'ONVIF Compatible'] | {'Brand': 'X-SECURITY', 'Maximum resolution': '4 Megapixel (2688x1520)', 'Image sensor': '1/2.9” Progressive CMOS', 'Main Stream rate': '2688 × 1520@ (1–20 fps)/2560 × 1440@(1–25/30 fps)', 'Extra Stream rate': '704 × 576@ (1–25 fps)/704 × 480@ (1–30 fps)', 'Compression': 'H.264H; H.265; H.264; H.264B; MJPEG (substring compatible only)', 'Lens': '2.8 mm (H: 95°; V: 52°; D: 114°)', 'Minimum illumination': '0,008 lux@F1,6 (color, 30 IRE)\n0,0008 lux@F1,6 (black and white, 30 IRE)\n0 lux (illuminator on)', 'Image improvements': 'WDR 120 dB, BLC, HLC, AWB, AGC, 3D-NR, ROI , Smart IR', 'IVS (Perimeter protection)': 'Intrusion, tripwire (both functions support the accurate classification and detection of vehicles and persons)', 'Intelligent search': 'Work together with Smart NVR to refine intelligent search, event extraction and merging with event videos', 'Network interface': 'Ethernet 10/100 BaseT', 'Audio': 'Built-in microphone', 'Audio Compression': 'G.711a; G.711Mu; PCM; G.726', 'Remote access': 'WEB, CMS (DSS/PSS), Smartphone and NVR interface', 'Material': 'Inner core: Metalliclic\nCover: Metal\nDecoration ring: Plastic', 'Interoperability': 'ONVIF (SProfile /T Profile ); .CGI; P2P; Milestone', 'Power': 'DC 12 V / 3,3W, PoE IEEE802.3af', 'Temp. operation': '-30º C ~ +60º C', 'Degree of protection': 'Weatherproof IP67', 'Dimensions': '99.1 mm (D) x 121.9 (Ø) mm', 'Weight': '480 g'} | IP CCTV | Professional IP cameras | X-Security | 59,00 €
XS-IPD744A-4U-AI-BLACK | https://d1x12lhh8s9nlj.cloudfront.net/images/productos/products/XS-IPD744A-4U-AI-BLACK/XS-IPD744A-4U-AI-BLACK.png | X-SECURITY | ['X-Security', 'IP Turret Camera', 'PRO Range', '1/2.9" Progressive CMOS', '4 Megapixel (2688x1520)', '2.8mm lens', 'WizSense', '0.008 Lux', 'IR 30m', 'Compression H.265+/H.265/H.264+/H.264', 'RJ-45 10/100 BaseT', 'PoE IEEE802.3af', 'IVS', 'Intelligent search', 'SMD Plus', 'Built-in microphone', 'WDR 120dB', 'IR Cut', 'Weatherproof IP67', 'WEB Interface, CMS (DSS/ PSS), Smartphone and NVR', 'ONVIF Compatible', 'Black colour'] | {'Brand': 'X-SECURITY', 'Maximum resolution': '4 Megapixel (2688x1520)', 'Colour': 'Black', 'Image sensor': '1/2.9” Progressive CMOS', 'Main Stream rate': '2688 × 1520@ (1–20 fps)/2560 × 1440@(1–25/30 fps)', 'Extra Stream rate': '704 × 576@ (1–25 fps)/704 × 480@ (1–30 fps)', 'Compression': 'H.264H; H.265; H.264; H.264B; MJPEG (substring compatible only)', 'Lens': '2.8 mm (H: 95°; V: 52°; D: 114°)', 'Minimum illumination': '0,008 lux@F1,6 (color, 30 IRE)\n0,0008 lux@F1,6 (black and white, 30 IRE)\n0 lux (illuminator on)', 'Image improvements': 'WDR 120 dB, BLC, HLC, AWB, AGC, 3D-NR, ROI , Smart IR', 'IVS (Perimeter protection)': 'Intrusion, tripwire (both functions support the accurate classification and detection of vehicles and persons)', 'Intelligent search': 'Work together with Smart NVR to refine intelligent search, event extraction and merging with event videos', 'Network interface': 'Ethernet 10/100 BaseT', 'Audio': 'Built-in microphone', 'Audio Compression': 'G.711a; G.711Mu; PCM; G.726', 'Remote access': 'WEB, CMS (DSS/PSS), Smartphone and NVR interface', 'Material': 'Inner core: Metalliclic\nCover: Metal\nDecoration ring: Plastic', 'Interoperability': 'ONVIF (SProfile /T Profile ); .CGI; P2P; Milestone', 'Power': 'DC 12 V / 3,3W, PoE IEEE802.3af', 'Temp. operation': '-30º C ~ +60º C', 'Degree of protection': 'Weatherproof IP67', 'Dimensions': '99.1 mm (D) x 121.9 (Ø) mm', 'Weight': '480 g'} | IP CCTV | Professional IP cameras | X-Security | 59,00 €
XS-IPD744CWA-4U-AI | https://d1x12lhh8s9nlj.cloudfront.net/images/productos/products/XS-IPD744CWA-4U-AI/XS-IPD744CWA-4U-AI.png | X-SECURITY | ['X-Security', 'IP Turret Camera', 'ULTRA Range', '1/2.7" Progressive CMOS', '4 Megapixel (2688x1520)', '2.8 mm Lens', 'High sensitivity Starlight', '0.003 Lux', 'Compression H.265+/H.265/H.264+/H.264', 'RJ-45 10/100 BaseT', 'PoE IEEE802.3af', 'Intelligent detection: line crossing, intrusion', 'WDR (120 dB)', '3D DNR', 'Integrated microphone', 'Weatherproof IP67', 'WEB Interface, CMS (DSS/ PSS), Smartphone and NVR', 'ONVIF Compatible'] | {'Brand': 'X-SECURITY', 'Image sensor': '1/2.7” Progressive CMOS', 'Maximum resolution': '4 Megapixel (2688x1520)', 'Main Stream rate': '2688x1520 (1~25 FPS)', 'Extra Stream rate': '704x576 (1 ~ 25 FPS), 704x480 (1 ~ 25 FPS)\n1280x720 (1 ~ 25 FPS), 704x480 (1 ~ 25 FPS)', 'Compression': 'H.265+/H.265/H.264+/H.264', 'Lens': '2.8 mm (H: 103º)(V:53º)', 'Minimum illumination': '0.003 Lux (Color)@ F1.0', 'Image improvements': 'WDR, BLC, HLC, AWB, AGC, 3D-DNR, ROI , Smart IR', 'Video analysis': 'Line crossing ¦ Area intrusion', 'Network interface': 'Ethernet 10/100 BaseT', 'Alarm': 'No', 'Audio': 'Integrated microphone', 'Internal memory': 'Card slot up to 256 GB', 'Remote access': 'WEB, CMS (DSS/PSS), Smartphone and NVR interface', 'Interoperability': 'ONVIF', 'Power': 'DC 12 V / 375 mA, PoE IEEE802.3af', 'Temp. operation': '-40º C ~ +60º C', 'Degree of protection': 'Weatherproof IP67', 'Dimensions': '99.1 mm (D) x 122 (Ø) mm', 'Weight': '480 g'} | IP CCTV | Professional IP cameras | X-Security | 68,00 €
XS-IPD744WA-2U-AI | https://d1x12lhh8s9nlj.cloudfront.net/images/productos/products/XS-IPD744WA-2U-AI/XS-IPD744WA-2U-AI.png | X-SECURITY | ['X-Security', 'IP Turret Camera', 'ULTRA Range', '1/2.8" Progressive CMOS', '2 Megapixel (1920 × 1080)', '2.8mm lens', 'WizSense', '0.002 Lux', 'IR 30m', 'Compression H.265+/H.265/H.264+/H.264', 'RJ-45 10/100 BaseT', 'PoE IEEE802.3af', 'IVS', 'Intelligent search', 'SMD Plus', 'Built-in microphone', 'WDR 120dB', 'IR Cut', 'Weatherproof IP67', 'WEB Interface, CMS (DSS/ PSS), Smartphone and NVR', 'ONVIF Compatible'] | {'Brand': 'X-SECURITY', 'Maximum resolution': '2 Megapixel (1920×1080)', 'Image sensor': '1/2.9” Progressive CMOS', 'Lens': '2.8 mm (H: 107°; V: 56°; D: 127°)', 'Main Stream rate': '1920 × 1080@ (1–25/30 fps)', 'Extra Stream rate': '704 × 576@ (1–25 fps)/704 × 480@ (1–30 fps)', 'Range performance': '43,9 (D), 17.5 (O), 8.8 (R), 4.4 (I)', 'Compression': 'H.264H; H.265; H.264; H.264B; MJPEG (substring compatible only)', 'Intelligent codec': 'Smart H.265+; Smart H.264+', 'Minimum illumination': '0,008 lux@F1,6 (color, 30 IRE)\n0,0008 lux@F1,6 (black and white, 30 IRE)\n0 lux (illuminator on)', 'Image improvements': 'WDR 120 dB, BLC, HLC, AWB, AGC, 3D-NR, ROI , Smart IR', 'IVS (Perimeter protection)': 'Intrusion, tripwire (both functions support the accurate classification and detection of vehicles and persons)', 'Intelligent search': 'Work together with Smart NVR to refine intelligent search, event extraction and merging with event videos', 'Network interface': 'Ethernet 10/100 BaseT', 'Audio': 'Built-in microphone', 'Audio Compression': 'G.711a; G.711Mu; PCM; G.726', 'Remote access': 'WEB, CMS (DSS/PSS), Smartphone and NVR interface', 'Material': 'Inner core: Metalliclic\nCover: Metal', 'Interoperability': 'ONVIF (SProfile /T Profile ); .CGI; P2P; Milestone', 'Power': 'DC 12 V / 3,3W, PoE IEEE802.3af', 'Temp. operation': '-30º C ~ +60º C', 'Degree of protection': 'Weatherproof IP67', 'Dimensions': '99.1 mm (D) x 121.9 (Ø) mm', 'Weight': '480 g'} | IP CCTV | Professional IP cameras | X-Security | 49,00 €
XS-IPD744WA-4U-AI | https://d1x12lhh8s9nlj.cloudfront.net/images/productos/products/XS-IPD744WA-4U-AI/XS-IPD744WA-4U-AI.png | X-SECURITY | ['X-Security', 'IP Turret Camera', 'ULTRA Range', 'WizSense', '1/2.9" Progressive CMOS', '4 Megapixel (2688 × 1520)', '2.8 mm Lens', '0.005 Lux', 'IR LED Range 50 m', 'Compression H.265+/H.265/H.264+/H.264', 'RJ-45 10/100 BaseT', 'PoE IEEE802.3af', 'Weatherproof IP67', 'Built-in microphone', 'IVS (Perimeter Protection)', 'SMD Plus', 'WDR (120 dB)', 'IR Cut', 'WEB Interface, CMS (DSS/ PSS), Smartphone and NVR', 'ONVIF Compatible'] | {'Brand': 'X-SECURITY', 'Image sensor': '1/2.9” CMOS image sensor', 'Maximum resolution': '4 Megapixel (2688 × 1520)', 'Lens': '2.8 mm (H: 102°; V: 54°; D: 121°)', 'IR range': '50 m', 'Range performance': '63.6 (D), 25.4 (O), 12.7 (R), 6.4 (I)', 'Main Stream rate': '2688 × 1520 @ (1–25/30) fps', 'Extra Stream rate': '704 × 576 @ (1–25 fps)/704 × 480 @ (1–30 fps)', 'Compression': 'H.265; H.264; H.264H; H.264B; MJPEG', 'Minimum illumination': '0,005 lux@F1,4 (color, 30 IRE)\n0,0005 lux@F1,4 (black and white, 30 IRE) 0 lux (illuminator on)', 'Video bit rate': 'H.264: 3 kbps–8192 kbps\nH.265: 3 kbps–8192 kbps', 'Lens Adjustment': '3 Axis', 'Image improvements': 'WDR (120 dB), BLC, HLC, AWB, AGC, 3D-NR, ROI , Smart IR', 'IVS (Perimeter protection)': 'Intrusion, tripwire (both functions support the accurate classification and detection of vehicles and persons)', 'AI SSA': 'Yes', 'Weight': '500 g', 'Network interface': 'Ethernet 10/100 BaseT', 'Audio': 'Built-in microphone', 'Audio Compression': 'G.711a; G.711Mu; G.726; PCM', 'External storage': '256 GB microSD card slot', 'Remote access': 'WEB, CMS (DSS/PSS), Smartphone and NVR interface', 'Interoperability': 'ONVIF (Profile S/Profile G); .CGI; P2P', 'Power': 'DC 12 V / 4.2 W, PoE IEEE802.3af', 'Temp. operation': '-40º C ~ +60º C', 'Material': 'Metallic', 'Degree of protection': 'Weatherproof IP67', 'Dimensions': '93.6 mm (D) x 106 (Ø) mm'} | IP CCTV | Professional IP cameras | X-Security | 73,75 €
XS-IPD820SWA-4U | https://d1x12lhh8s9nlj.cloudfront.net/images/productos/products/XS-IPD820SWA-4U/XS-IPD820SWA-4U.png | X-Security | ['X-Security', 'IP Dome Camera', 'ULTRA Range', '1/2.7" CMOS Starlight-grade image sensor', '4 Megapixel (2880×1620)', 'Wide Angle', '2.1 mm Lens', 'WDR', 'Compression H.265+/H.264+', 'IR 20m', "0'01 Lux", 'IVS (Perimeter protection)', 'SMD 3.0', 'Integrated microphone', 'RJ-45 10/100 BaseT', 'Alarms', 'Audio', 'ONVIF Compatible', 'Micro SD card recording', 'PoE IEEE802.3af', 'Weatherproof IP67', 'Vandal proof IK10'] | {'Brand': 'X-Security', 'Image sensor': '1/2.7" 4MP progressive CMOS', 'Maximum resolution': '4 Megapixel (2880 × 1620)', 'Lens': '2.1 mm', 'IR illumination distance': '15 m', 'Range performance': '52 (D), 20.8 (O), 10.4 (R), 5.2 (I)', 'Minimum illumination': '0,01 lux@F2,0 (color,30 IRE)\n0,001 lux@F2,0 (n/n,30 IRE)\n0 lux (illuminator on)', 'Field of view': 'LDC is deactivated: Horizontal:\n180°; Vertical: 78°; Diagonal: 180°\nLDC is enabled (default):\nHorizontal: 170°; Vertical: 75°; Diagonal: 175°', 'Main Stream rate': '22880 × 1620 @(1–20 fps)/2688 × 1520 @(1–25/30 fps)', 'Resolution': '5M (2880 × 1620); 4M (2688 × 1520/2560 × 1440); 3M (2048 × 1536); 2304 × 296; 1080p (1920 × 1080);\n1,3 million (1280 × 960); 720p (1280×720); D1 (704× 576/704×480); (640 VGA 480); × CIF(352 288/352 × 240) × [%VAR%]', 'Video bit rate': 'H.264: 3 kbps–8192 kbps;\nH.265: 3 kbps–8192 kbps', 'Compression': 'H.265; H.264; H.264B; MJPEG (only compatible with substring)', 'Intelligent codec': 'Smart H.265+; Smart H.264+', 'AI Coding': 'IA H.265; IA H.264', 'Image improvements': 'WDR, BLC, 3D-DNR, MD, ROI', 'SMD 3.0': 'Fewer false alarms, greater detection distance', 'IVS (Perimeter protection)': 'Intrusion, tripwire (both functions support the accurate classification and detection of vehicles and persons)', 'Intelligent search': 'Work together with Smart NVR to refine intelligent search, event extraction and merging with event videos', 'Day / Night': 'Removable mechanical ICR filter', 'Internal memory': 'MicroSD card, Max 256 GB', 'Network interface': 'Ethernet 10/100 BaseT', 'Audio': 'Built-in microphone\n1 input channel (RCA port)\n1 output channel (RCA port)', 'Remote access': 'NVR, Web Browser, App Smartphone and PC Software Safire Control Center', 'Alarms': '1 input channel: 5 mA 3–5V DC\n1 output channel: 1,000 mA 30V DC/500mA 50V DC', 'Interoperability': 'ONVIF (Profile S/Profile G/Profile T); .CGI; P2P', 'Power': 'DC 12V / 3.9W, PoE IEEE802.3af', 'Degree of protection': 'IP67, IK10', 'Material': 'Metallic', 'Temp. operation': '-40º C ~ +60º C', 'Dimensions': '94 mm (H) × Φ122,0 mm', 'Weight': '500 g'} | IP CCTV | Professional IP cameras | X-Security | 96,87 €
XS-IPD842SW-2P-AI | https://d1x12lhh8s9nlj.cloudfront.net/images/productos/products/XS-IPD842SW-2P-AI/XS-IPD842SW-2P-AI.png | X-SECURITY | ['X-Security', 'IP camera', 'PRO Range', 'WizSense', '1/2.8" Progressive CMOS', '2 Megapixel (3840x2160)', '2.8 mm Lens', '0.002 Lux', 'IR LED Range 30 m', 'Compression H.265+/H.265/H.264+/H.264', 'RJ-45 10/100 BaseT', 'PoE IEEE802.3af', 'Weatherproof IP67', 'Vandal proof IK10', 'Built-in microphone', 'IVS (Perimeter Protection)', 'SMD Plus', 'WDR (120 dB)', 'IR Cut', 'WEB Interface, CMS (DSS/ PSS), Smartphone and NVR', 'ONVIF Compatible'] | {'Brand': 'X-SECURITY', 'Image sensor': '1/2.8” CMOS image sensor', 'Maximum resolution': '2 Megapixel (1920 × 1080)', 'Lens': '2.8 mm (H: 106°; V: 56°; D: 127°)', 'Main Stream rate': '1920 × 1080@(1–25/30 fps)', 'Extra Stream rate': '704 × 576@(1–25 fps)/704 × 480@(1–30 fps)', 'Compression': 'H.265; H.264; H.264H; H.264B; MJPEG', 'Minimum illumination': '0,002 lux@F1,6 (color, 30 IRE)\n0,0002 lux@F1,6 (black and white, 30 IRE) 0 lux (illuminator on)', 'Range performance': '43.9 (D), 17.5 (O), 8.8 (R), 4.4 (I)', 'Video bit rate': 'H.264: 32 kbps–6144 kbps\nH.265: 12 kbps–6144 kbps', 'Lens Adjustment': '3 Axis', 'Image improvements': 'WDR (120 dB), BLC, HLC, AWB, AGC, 3D-NR, ROI , Smart IR', 'IVS (Perimeter protection)': 'Intrusion, tripwire (both functions support the accurate classification and detection of vehicles and persons)', 'Network interface': 'Ethernet 10/100 BaseT', 'Audio': 'Built-in microphone', 'External storage': '256 GB microSD card slot', 'Remote access': 'WEB, CMS (DSS/PSS), Smartphone and NVR interface', 'Interoperability': 'ONVIF (Profile S/Profile G); .CGI; P2P', 'Power': 'DC 12 V / 2.5 W, PoE IEEE802.3af', 'Temp. operation': '-40º C ~ +60º C', 'Degree of protection': 'Waterproof IP67, Anti-vandal IK10', 'Dimensions': '81 mm (D) x 110 (Ø) mm', 'Weight': '340 g'} | IP CCTV | Professional IP cameras | X-Security | 52,00 €
XS-IPD842SW-4P-AI | https://d1x12lhh8s9nlj.cloudfront.net/images/productos/products/XS-IPD842SW-4P-AI/XS-IPD842SW-4P-AI.png | X-SECURITY | ['X-Security', 'IP Dome Camera', 'PRO Range', 'WizSense', '1/2.9" Progressive CMOS', '4 Megapixel (2688 × 1520)', '2.8 mm Lens', '0.006 Lux', 'IR LED Range 30 m', 'Compression H.265+/H.265/H.264+/H.264', 'RJ-45 10/100 BaseT', 'PoE IEEE802.3af', 'Weatherproof IP67', 'Vandal proof IK10', 'Built-in microphone', 'IVS (Perimeter Protection)', 'SMD Plus', 'WDR (120 dB)', 'IR Cut', 'WEB Interface, CMS (DSS/ PSS), Smartphone and NVR', 'ONVIF Compatible'] | {'Brand': 'X-SECURITY', 'Image sensor': '1/2.9” CMOS image sensor', 'Maximum resolution': '4 Megapixel (2688 × 1520)', 'Lens': '2.8 mm (H: 102°; V: 54°; D: 121°)', 'Main Stream rate': '2688 × 1520@(1–20 fps)/2560 × 1440@(1–25/30 fps)', 'Extra Stream rate': '704 × 576@(1–25 fps)/704 × 480@(1–30 fps)', 'Compression': 'H.265; H.264; H.264H; H.264B; MJPEG', 'Minimum illumination': '0.006 lux@F1.6 (Color, 30 IRE)\n0.0006 lux@F1.6 (B/W, 30 IRE)\n0 lux (Illuminator on)', 'Range performance': '63.6 (D), 25.4 (O), 12.7 (R), 6.4 (I)', 'Video bit rate': 'H.264: 32 kbps–6144 kbps\nH.265: 12 kbps–6144 kbps', 'Lens Adjustment': '3 Axis', 'Image improvements': 'WDR (120 dB), BLC, HLC, AWB, AGC, 3D-NR, ROI , Smart IR', 'IVS (Perimeter protection)': 'Intrusion, tripwire (both functions support the accurate classification and detection of vehicles and persons)', 'Network interface': 'Ethernet 10/100 BaseT', 'Audio': 'Built-in microphone', 'Audio Compression': 'G.711a; G.711Mu; G.726; PCM', 'External storage': '256 GB microSD card slot', 'Remote access': 'WEB, CMS (DSS/PSS), Smartphone and NVR interface', 'Interoperability': 'ONVIF (Profile S/Profile G); .CGI; P2P', 'Power': 'DC 12 V / 2.5 W, PoE IEEE802.3af', 'Temp. operation': '-40º C ~ +60º C', 'Material': 'Metallic', 'Degree of protection': 'Waterproof IP67, Anti-vandal IK10', 'Dimensions': '81 mm (D) x 109.9 (Ø) mm', 'Weight': '340 g'} | IP CCTV | Professional IP cameras | X-Security | 52,00 €
XS-IPD842SW-4P-AI-BLACK | https://d1x12lhh8s9nlj.cloudfront.net/images/productos/products/XS-IPD842SW-4P-AI-BLACK/XS-IPD842SW-4P-AI-BLACK.png | X-SECURITY | ['X-Security', 'IP Dome Camera', 'PRO Range', 'WizSense', '1/2.9" Progressive CMOS', '4 Megapixel (2688 × 1520)', '2.8 mm Lens', '0.006 Lux', 'IR LED Range 30 m', 'Compression H.265+/H.265/H.264+/H.264', 'RJ-45 10/100 BaseT', 'PoE IEEE802.3af', 'Weatherproof IP67', 'Vandal proof IK10', 'Built-in microphone', 'IVS (Perimeter Protection)', 'SMD Plus', 'WDR (120 dB)', 'IR Cut', 'WEB Interface, CMS (DSS/ PSS), Smartphone and NVR', 'ONVIF Compatible', 'Black colour'] | {'Brand': 'X-SECURITY', 'Image sensor': '1/2.8” CMOS image sensor', 'Maximum resolution': '4 Megapixel (2688 × 1520)', 'Lens': '2.8 mm (H: 102°; V: 54°; D: 121°)', 'Main Stream rate': '2688 × 1520@(1–20 fps)/2560 × 1440@(1–25/30 fps)', 'Extra Stream rate': '704 × 576@(1–25 fps)/704 × 480@(1–30 fps)', 'Compression': 'H.265; H.264; H.264H; H.264B; MJPEG', 'Minimum illumination': '0.006 lux@F1.6 (Color, 30 IRE)\n0.0006 lux@F1.6 (B/W, 30 IRE)\n0 lux (Illuminator on)', 'Range performance': '63.6 (D), 25.4 (O), 12.7 (R), 6.4 (I)', 'Video bit rate': 'H.264: 32 kbps–6144 kbps\nH.265: 12 kbps–6144 kbps', 'Lens Adjustment': '3 Axis', 'Image improvements': 'WDR (120 dB), BLC, HLC, AWB, AGC, 3D-NR, ROI , Smart IR', 'IVS (Perimeter protection)': 'Intrusion, tripwire (both functions support the accurate classification and detection of vehicles and persons)', 'Network interface': 'Ethernet 10/100 BaseT', 'Audio': 'Built-in microphone', 'Audio Compression': 'G.711a; G.711Mu; G.726; PCM', 'External storage': '256 GB microSD card slot', 'Remote access': 'WEB, CMS (DSS/PSS), Smartphone and NVR interface', 'Interoperability': 'ONVIF (Profile S/Profile G); .CGI; P2P', 'Power': 'DC 12 V / 2.5 W, PoE IEEE802.3af', 'Temp. operation': '-40º C ~ +60º C', 'Material': 'Metallic', 'Degree of protection': 'Waterproof IP67, Anti-vandal IK10', 'Dimensions': '81 mm (D) x 109.9 (Ø) mm', 'Weight': '340 g'} | IP CCTV | Professional IP cameras | X-Security | 52,00 €
XS-IPD842SW-8P-AI | https://d1x12lhh8s9nlj.cloudfront.net/images/productos/products/XS-IPD842SW-8P-AI/XS-IPD842SW-8P-AI.png | X-SECURITY | ['X-Security', 'IP Dome Camera', 'PRO Range', 'WizSense', '1/2.7" Progressive CMOS', '8 Megapixel (3840 × 2160)', '2.8 mm Lens', '0.009 Lux', 'IR LED Range 30 m', 'Compression H.265+/H.265/H.264+/H.264', 'RJ-45 10/100 BaseT', 'PoE IEEE802.3af', 'Weatherproof IP67', 'Vandal proof IK10', 'Built-in microphone', 'IVS (Perimeter Protection)', 'SMD Plus', 'WDR (120 dB)', 'IR Cut', 'WEB Interface, CMS (DSS/ PSS), Smartphone and NVR', 'ONVIF Compatible', 'Black colour'] | {'Brand': 'X-SECURITY', 'Image sensor': '1/2.7” CMOS image sensor', 'Maximum resolution': '8 Megapixel (3840 × 2160)', 'Lens': '2.8 mm (H: 106°; V: 56°; D: 125°)', 'Main Stream rate': '3840 × 2160@(1–20 fps )/2688 × 1520@(1–25/30 fps)', 'Extra Stream rate': '704 × 576@(1–25 fps)/704 × 480@(1–30 fps)', 'Compression': 'H.265; H.264; H.264H; H.264B; MJPEG', 'Minimum illumination': '0.009 lux@F 2.0 (Color, 30 IRE)\n0.0009 lux@F2.0 (B/W, 30 IRE)\n0 lux (Illuminator on)', 'Range performance': '88 (D), 35.2 (O), 17.6 (R), 8.8 (I)', 'Video bit rate': 'H.264: 32 kbps–8192 kbps\nH.265: 12 kbps–8192 kbps', 'Lens Adjustment': '3 Axis', 'Image improvements': 'WDR (120 dB), BLC, HLC, AWB, AGC, 3D-NR, ROI , Smart IR', 'IVS (Perimeter protection)': 'Intrusion, tripwire (both functions support the accurate classification and detection of vehicles and persons)', 'Network interface': 'Ethernet 10/100 BaseT', 'Audio': 'Built-in microphone', 'Audio Compression': 'G.711a; G.711Mu; G.726; PCM', 'External storage': '256 GB microSD card slot', 'Remote access': 'WEB, CMS (DSS/PSS), Smartphone and NVR interface', 'Interoperability': 'ONVIF (Profile S/Profile G); .CGI; P2P', 'Power': 'DC 12 V / 3.3 W, PoE IEEE802.3af', 'Temp. operation': '-40º C ~ +60º C', 'Material': 'Metallic', 'Degree of protection': 'Waterproof IP67, Anti-vandal IK10', 'Dimensions': '81 mm (D) x 109.9 (Ø) mm', 'Weight': '340 g'} | IP CCTV | Professional IP cameras | X-Security | 95,65 €
XS-IPD842SWA-4P-AI | https://d1x12lhh8s9nlj.cloudfront.net/images/productos/products/XS-IPD842SWA-4P-AI/XS-IPD842SWA-4P-AI.png | X-SECURITY | ['X-Security', 'IP Dome Camera', 'PRO Range', 'WizSense', '1/2.9" Progressive CMOS', '4 Megapixel (2688 × 1520)', '2.8 mm Lens', '0.006 Lux', 'IR LED Range 30 m', 'Compression H.265+/H.265/H.264+/H.264', 'RJ-45 10/100 BaseT', 'PoE IEEE802.3af', 'Weatherproof IP67', 'Vandal proof IK10', 'Built-in microphone', 'Audio', 'IVS (Perimeter Protection)', 'SMD Plus', 'WDR (120 dB)', 'Alarms 1/1', 'IR Cut', 'WEB Interface, CMS (DSS/ PSS), Smartphone and NVR', 'ONVIF Compatible'] | {'Brand': 'X-SECURITY', 'Image sensor': '1/2.9” CMOS image sensor', 'Maximum resolution': '4 Megapixel (2688 × 1520)', 'Lens': '2.8 mm (H: 102°; V: 54°; D: 121°)', 'Main Stream rate': '2688 × 1520@(1–20 fps)/2560 × 1440@(1–25/30 fps)', 'Extra Stream rate': '704 × 576@(1–25 fps)/704 × 480@(1–30 fps)', 'Compression': 'H.265; H.264; H.264H; H.264B; MJPEG', 'Minimum illumination': '0.005 lux@F1.4 (Color, 30 IRE)\n0.0005 lux@F1.4 (B/W, 30 IRE)\n0.01 lux@F2.0 (Color, 30 IRE)\n0.001 lux@F2.0 (B/W, 30 IRE)\n0 lux (Illuminator on)', 'Range performance': '63.6 (D), 25.4 (O), 12.7 (R), 6.4 (I)', 'Video bit rate': 'H.264: 3 kbps–8192 kbps\nH.265: 3 kbps–8192 kbpss', 'Lens Adjustment': '3 Axis', 'Image improvements': 'WDR (120 dB), BLC, HLC, AWB, AGC, 3D-NR, ROI , Smart IR', 'IVS (Perimeter protection)': 'Intrusion, tripwire (both functions support the accurate classification and detection of vehicles and persons)', 'AI SSA (AI Scene Selfadaptation)': 'Yes', 'Network interface': 'Ethernet 10/100 BaseT', 'Audio': '1 input channel (RCA port)\n1 output channel (RCA port)', 'Audio Compression': 'G.711a; G.711Mu; G.726; PCM', 'Alarms': '1 input channel: 5 mA 3–5 VCC\n1 output channel: 300 mA 12 VDC', 'External storage': '256 GB microSD card slot', 'Remote access': 'WEB, CMS (DSS/PSS), Smartphone and NVR interface', 'Interoperability': 'ONVIF (Profile S/Profile G); .CGI; P2P', 'Power': 'DC 12 V / 4.6 W, PoE IEEE802.3af', 'Temp. operation': '-40º C ~ +60º C', 'Material': 'Metallic', 'Degree of protection': 'Waterproof IP67, Anti-vandal IK10', 'Dimensions': '64.8 mm (D) x 111 (Ø) mm', 'Weight': '423 g'} | IP CCTV | Professional IP cameras | X-Security | 76,50 €
XS-IPD843-2EW | https://d1x12lhh8s9nlj.cloudfront.net/images/productos/products/XS-IPD843-2EW/XS-IPD843-2EW.png | X-Security | ['X-Security', 'IP Dome Camera', 'ECO Range', '1/2.8" Progressive CMOS', '2 Megapixel (1920×1080)', '2.8 mm Lens', '0 Lux', 'IR LED Range 30 m', 'DWDR', '3DNR', 'MicroSD card recording', 'H.265+', 'RJ-45 10/100 BaseT', 'Wi-Fi', 'WEB, CMS (SPSS/DMSS), Smartphone and NVR interface', 'ONVIF Compatible', 'Weatherproof IP67', 'Vandal proof IK10'] | {'Brand': 'X-Security', 'Image sensor': '1/2.8” Progressive Scan CMOS', 'Maximum resolution': '2 Megapixel (1920×1080)', 'Main Stream rate': '1920×1080 (1~25/30 FPS)', 'Extra Stream rate': '640 × 480 (1~25/30 FPS)', 'Compression': 'H.265+ / H.265 / H264+ / H.264 / MJPEG', 'Bitrate': 'H265: 9 kbps–4096 kbps\nH264: 24 kbps–4096 kbps\nCBR/VBR', 'Lens': '2.8 mm (H: 100º)', 'Infrared lighting': '0 Lux / IR LEDs (30 m)', 'Image improvements': 'DWDR, BLC, HLC, AWB, AGC, 3D-NR, Privacy Masking, Motion Detection, ROI, Flip/Mirror', 'Day / Night': 'Auto ICR Removable Filter', 'Network interface': 'Ethernet 10/100 BaseT and WiFi 802.11b/g/n', 'Internal memory': 'Micro SD Max slot 256GB', 'Alarm': 'Event by alarm', 'Remote access': 'WEB, CMS (DSS/PSS), Smartphone and NVR interface', 'Interoperability': 'ONVIF', 'Power': 'DC 12 V / 408 mA', 'Degree of protection': 'Weatherproof IP67, Anti-vandal IK10', 'Temp. operation': '-40º C ~ +60º C', 'Dimensions': '88.7 (D) x 110 (Ø) mm', 'Weight': '414 g'} | IP CCTV | Professional IP cameras | X-Security | 54,00 €
XS-IPD843-4EW | https://d1x12lhh8s9nlj.cloudfront.net/images/productos/products/XS-IPD843-4EW/XS-IPD843-4EW.png | X-Security | ['X-Security', 'IP Dome Camera', 'ECO Range', '1/3" Progressive CMOS', '4 Megapixel (2304×1296)', '2.8 mm Lens', '0 Lux', 'IR LED Range 30 m', 'DWDR', '3DNR', 'MicroSD card recording', 'H.265+', 'RJ-45 10/100 BaseT', 'Wi-Fi', 'WEB, CMS (SPSS/DMSS), Smartphone and NVR interface', 'ONVIF Compatible', 'Weatherproof IP67', 'Vandal proof IK10'] | {'Brand': 'X-Security', 'Image sensor': '1/3” Progressive Scan CMOS', 'Maximum resolution': '4 Megapixel (2304×1296)', 'Main Stream rate': '2560×1440 (1~25/30 FPS)', 'Extra Stream rate': '640×480 (1~25/30 FPS)', 'Compression': 'H.265+ / H.265 / H264+ / H.264 / MJPEG', 'Bitrate': 'H265: 9 kbps–4096 kbps\nH264: 24 kbps–4096 kbps\nCBR/VBR', 'Lens': '2.8 mm (H: 100º)', 'Infrared lighting': '0 Lux / IR LEDs (30 m)', 'Image improvements': 'DWDR, BLC, HLC, AWB, AGC, 3D-NR, Privacy Masking, Motion Detection, ROI, Flip/Mirror', 'Day / Night': 'Auto ICR Removable Filter', 'Network interface': 'Ethernet 10/100 BaseT and WiFi 802.11b/g/n', 'Internal memory': 'Micro SD Max slot 256GB', 'Alarm': 'Event by alarm', 'Remote access': 'WEB, CMS (DSS/PSS), Smartphone and NVR interface', 'Interoperability': 'ONVIF', 'Power': 'DC 12 V / 408 mA', 'Degree of protection': 'Weatherproof IP67, Anti-vandal IK10', 'Temp. operation': '-40º C ~ +60º C', 'Dimensions': '88.7 (D) x 110 (Ø) mm', 'Weight': '414 g'} | IP CCTV | Professional IP cameras | X-Security | 58,00 €
XS-IPD844ZSW-8P-AI | https://d1x12lhh8s9nlj.cloudfront.net/images/productos/products/XS-IPD844ZSW-8P-AI/XS-IPD844ZSW-8P-AI.png | X-SECURITY | ['X-Security', 'IP Dome Camera', 'PRO Range', 'WizSense', '1/2.7" Progressive CMOS', '8 Megapixel (3840 × 2160)', '2.7~13.5mm Motorised Lens', '0.008 Lux', 'IR40 m', 'Compression H.265+/H.265/H.264+/H.264', 'RJ-45 10/100 BaseT', 'PoE IEEE802.3af', 'IVS', 'Intelligent search', 'SMD Plus', 'Built-in microphone', 'WDR 120dB', 'IR Cut', 'Weatherproof IP67', 'Vandal proof IK10', 'WEB Interface, CMS (DSS/ PSS), Smartphone and NVR', 'ONVIF Compatible'] | {'Brand': 'X-SECURITY', 'Maximum resolution': '8 Megapixel (3840 × 2160)', 'Image sensor': '1/2.7” Progressive CMOS', 'Lens': '2.7 mm–13.5 mm (H: 113°–31°; V: 58°–18°; D: 138°–36°)', 'IR range': '40 m', 'Main Stream rate': '3840 × 2160@(1–20 fps)/2688 × 1520@(1–25/30 fps)', 'Extra Stream rate': '704 × 576@(1–25 fps)/704 × 480@(1–30 fps)', 'Compression': 'H.265; H.264; H.264H; H.264B; MJPEG', 'Smart Codec': 'Smart H.265+\nSmart H.264+', 'Range performance': '85.3-280 (D), 34.1-112 (O), 17.1-56 (R), 8.5-28 (I)', 'Minimum illumination': '0.008 lux@F1.5 (Color, 30 IRE)\n0.0008 lux@F1.5 (B/W, 30 IRE)\n0 lux (Illuminator on)', 'Image improvements': 'WDR 120 dB, BLC, HLC, AWB, AGC, 3D-NR, ROI , Smart IR', 'IVS (Perimeter protection)': 'Intrusion, tripwire (both functions support the accurate classification and detection of vehicles and persons)', 'Intelligent search': 'Work together with Smart NVR to refine intelligent search, event extraction and merging with event videos', 'Network interface': 'Ethernet 10/100 BaseT', 'Audio': 'Built-in microphone', 'Audio Compression': 'G.711a; G.711Mu; PCM; G.726', 'Remote access': 'WEB, CMS (DSS/PSS), Smartphone and NVR interface', 'Material': 'Metallic', 'Interoperability': 'ONVIF (Profile S/Profile T); CGI; P2P; Milestone', 'Power': 'DC 12 V / 3,4W, PoE IEEE802.3af', 'Temp. operation': '-30º C ~ +60º C', 'Degree of protection': 'Weatherproof IP67, Vandal-proof IK10', 'Dimensions': '93.4 mm (D) x 122 (Ø) mm', 'Weight': '500 g'} | IP CCTV | Professional IP cameras | X-Security | 137,90 €
XS-IPD844ZSWH-4U | https://d1x12lhh8s9nlj.cloudfront.net/images/productos/products/XS-IPD844ZSWH-4U/XS-IPD844ZSWH-4U.png | X-SECURITY | ['X-Security', 'IP Dome Camera', 'ULTRA Range', 'WizSense', '1/2.9" Progressive CMOS', '4 Megapixel (2688x1520)', '2.7~13.5 mm motorised varifocal autofocus lens', '0.005 Lux', 'IR Array Range 40 m', 'Compression H.265+/H.265/H.264+/H.264', 'RJ-45 10/100 BaseT', 'PoE IEEE802.3af', 'IVS Human and vehicle recognition', 'Intelligent motion detection', 'AI SSA', 'SMD 4.0,', 'WDR 120dB', 'IR Cut', 'WEB Interface, CMS (DSS/ PSS), Smartphone and NVR', 'ONVIF Compatible', 'Weatherproof IP67', 'Vandal proof IK10'] | {'Brand': 'X-SECURITY', 'Image sensor': '1/29” Progressive CMOS', 'Maximum resolution': '4 Megapixel (2688x1520)', 'Lens': '2.7 ~ 13.5 mm (H: 104°–29° V: 54°–16° D: 125°–33°)', 'Range performance': '64-210 (D), 25.6-84 (O), 12.8-42 (R), 6.4-21 (I)', 'Main Stream rate': '2688 × 1520 @ (1–25/30) fps', 'Extra Stream rate': 'Sub stream 1: 704 × 576 @ (1–25 fps)/704 × 480 @ (1–30 fps)\nSub stream 2: 1920 × 1080 @ (1–25/30 fps)', 'Compression': 'H.265; H.264; H.264H; H.264B; MJPEG (only compatible with substream)', 'Intelligent codec': 'Smart H.265+\nSmart H.264+', 'AI Coding': 'AI H.265\nAI H.264', 'Minimum illumination': '0,005 lux@F1,5 (color, 30 IRE)\n0,0005 lux@F1,5 (black and white, 30 IRE) 0 lux (illuminator on)', 'IVS (Perimeter protection)': 'Tripwire, intrusion (support accurate classification and detection of vehicles and people);', 'AI SSA (AI Scene Selfadaptation)': 'Yes', 'Intelligent search': 'Work together with Smart NVR to refine intelligent search, event extraction and merging with event videos', 'SMD 4.0': 'Yes', 'Image improvements': 'WDR 120dB, BLC, HLC, AWB, AGC, 3D-NR, ROI , Smart IR', 'Day / Night': 'Removable mechanical ICR filter', 'Network interface': 'Ethernet 10/100 BaseT', 'Material': 'Metallic', 'Remote access': 'WEB, CMS (DSS/PSS), Smartphone and NVR interface', 'Interoperability': 'ONVIF (S Profile /G Profile /T Profile ); .CGI; P2P; Milestone; Genetec', 'Power': 'DC 12 V / 3.6 W, PoE IEEE802.3af', 'Temp. operation': '-30º C ~ +60º C', 'Degree of protection': 'Weatherproof IP67, Anti-vandal IK10', 'Dimensions': '94 mm (D) x 122 (Ø) mm', 'Weight': '713 g'} | IP CCTV | Professional IP cameras | X-Security | 111,69 €
XS-IPD844ZWAS-4U-AI-TIOC | https://d1x12lhh8s9nlj.cloudfront.net/images/productos/products/XS-IPD844ZWAS-4U-AI-TIOC/XS-IPD844ZWAS-4U-AI-TIOC.png | X-Security | ['X-Security', 'IP Dome Camera', 'ULTRA Range', '1/2.7" 4MP CMOS image sensor', '4 Megapixel (2688x1520)', 'Full-color', 'Active Deterrence', '2.7–13.5 mm Lens', 'WDR', 'Compression H.265+/H.264+', 'IR 50m', 'White Light 40m', "0'003 Lux", 'IVS Perimeter protection', 'Integrated speaker and microphone', 'RJ-45 10/100 BaseT', 'ONVIF Compatible', 'Micro SD card recording', 'PoE IEEE802.3af', 'Alarms', 'Weatherproof IP67', 'Vandal proof IK10'] | {'Brand': 'X-Security', 'Image sensor': '1/2.7" 4MP progressive CMOS', 'Maximum resolution': '4 Megapixel (2688x1520)', 'Minimum illumination': '0,003 lux@F1,0 (color, 30 IRE)\n0,0003 lux@F1,0 (black and white, 30 IRE) 0 lux (illuminator on)', 'Lens': '2.7–13.5 mm: (H: 103°–33°; V: 54°–18°; D: 124°–38°)', 'Bitrate': 'H.264: 3 kbps–8192 kbps\nH.265: 3 kbps–8192 kbps', 'Main Stream rate': 'Main stream: 2688 × 1520@(1 fps–30 fps)\nSub stream: 704 × 576@(1 fps–25 fps)/704 × 480@(1 fps–30 fps)\nThird stream:1920 × 1080@(1 fps–30 fps)', 'Compression': 'H.265; H.264; H.264H; H.264B; MJPEG (only compatible with substream)', 'Image improvements': 'WDR (120dB), BLC, 3D-DNR, MD, ROI', 'SMD 4.0': 'Fewer false alarms, greater detection distance', 'IVS (Perimeter protection)': 'Tripwire; intrusion (support accurate classification and detection of vehicles and persons)', 'Intelligent search': 'Work together with Smart NVR to refine intelligent search, event extraction and merging with event videos', 'Quick selection': 'With AI NVR, quickly collect human/vehicle targets of interest to SMD event users', 'AI SSA': 'Adopt deep learning algorithms to adjust image parameters to suit conditions.', 'Day / Night': 'Removable mechanical ICR filter', 'Internal memory': 'MicroSD card, Max 256 GB', 'Network interface': 'Ethernet 10/100 BaseT', 'Alarms': '1 input channel: 5mA 3V–5 VDC\n1 output channel: 300mA 12 VDC', 'Audio': 'Dual microphone and built-in speaker', 'Remote access': 'NVR, Web Browser, App Smartphone and PC Software Safire Control Center', 'Interoperability': 'ONVIF (S-Profile; G-Profile; T-Profile); .CGI', 'Power': '12 VCC/PoE (802.3af)\nBasic: 3,3 W (12 VCC); 4,7 W (PoE)\nMax. (traction flux + warning light + loudspeaker + warm light on): 7.7 W (12 VCC); 9 W (PoE)', 'Degree of protection': 'IP67, IK10', 'Material': 'Metallic', 'Temp. operation': '-40º C ~ +60º C', 'Dimensions': '105 mm × Φ126.0 mm', 'Weight': '730 g'} | IP CCTV | Professional IP cameras | X-Security | 151,48 €
XS-IPD987W-8P-AI | https://d1x12lhh8s9nlj.cloudfront.net/images/productos/products/XS-IPD987W-8P-AI/XS-IPD987W-8P-AI.png | X-SECURITY | ['X-Security', 'IP Turret Camera', 'PRO Range', '1/2.7" Progressive CMOS', '8 Megapixel (3840 × 2160)', '2.8mm lens', 'WizSense', '0.009 Lux', 'IR 30m', 'Compression H.265+/H.265/H.264+/H.264', 'RJ-45 10/100 BaseT', 'PoE IEEE802.3af', 'IVS', 'Intelligent search', 'SMD Plus', 'Built-in microphone', 'WDR 120dB', 'IR Cut', 'Weatherproof IP67', 'WEB Interface, CMS (DSS/ PSS), Smartphone and NVR', 'ONVIF Compatible'] | {'Brand': 'X-SECURITY', 'Maximum resolution': '4 Megapixel (3840×2160)', 'Image sensor': '1/2.7” Progressive CMOS', 'Lens': '2.8 mm (H: 106°; V: 56°; D: 125°)', 'Main Stream rate': '23840 × 2160@(1–20 fps)/\n2688 × 1520@(1–25/30 fps)', 'Extra Stream rate': 'Sub stream: 704 × 576@(1–25 fps)/704 × 480@(1–30 fps)', 'Compression': 'H.265; H.264; H.264H; H.264B; MJPEG (substring compatible only)', 'Minimum illumination': '0,009 lux@F2,0 (color, 30 IRE)\n0,0009 lux@F2,0 (black and white, 30 IRE) 0 lux (illuminator on)', 'Image improvements': 'WDR 120 dB, BLC, HLC, AWB, AGC, 3D-NR, ROI , Smart IR', 'IVS (Perimeter protection)': 'Intrusion, tripwire (both functions support the accurate classification and detection of vehicles and persons)', 'Intelligent search': 'Work together with Smart NVR to refine intelligent search, event extraction and merging with event videos', 'Network interface': 'Ethernet 10/100 BaseT', 'Audio': 'Built-in microphone', 'Audio Compression': 'G.711a; G.711Mu; PCM; G.726', 'Remote access': 'WEB, CMS (DSS/PSS), Smartphone and NVR interface', 'Material': 'Inner core: Metalliclic\nCover: Metal\nDecoration ring: Plastic', 'Interoperability': 'ONVIF (SProfile /T Profile ); .CGI; P2P; Milestone', 'Power': 'DC 12 V / 3,4W, PoE IEEE802.3af', 'Temp. operation': '-30º C ~ +60º C', 'Degree of protection': 'Weatherproof IP67', 'Dimensions': '100.9 mm (D) x 109.9 (Ø) mm', 'Weight': '370 g'} | IP CCTV | Professional IP cameras | X-Security | 96,87 €
XS-IPD987ZSW-8P-AI | https://d1x12lhh8s9nlj.cloudfront.net/images/productos/products/XS-IPD987ZSW-8P-AI/XS-IPD987ZSW-8P-AI.png | X-SECURITY | ['X-Security', 'IP Turret Camera', 'PRO Range', 'WizSense', '1/2.7" Progressive CMOS', '8 Megapixel (3840×2160)', '2.7~13.5mm Motorised Lens', '0.008 Lux', 'IR40 m', 'Compression H.265+/H.265/H.264+/H.264', 'RJ-45 10/100 BaseT', 'PoE IEEE802.3af', 'IVS', 'Intelligent search', 'SMD Plus', 'Built-in microphone', 'WDR 120dB', 'IR Cut', 'Weatherproof IP67', 'WEB Interface, CMS (DSS/ PSS), Smartphone and NVR', 'ONVIF Compatible'] | {'Brand': 'X-SECURITY', 'Maximum resolution': '8 Megapixel (2688x1520)', 'Image sensor': '1/2.7” Progressive CMOS', 'Lens': '2.7 mm–13.5 mm (H: 113°–31°; V: 58°–18°; D: 138°–36°)', 'IR range': '40 m', 'Main Stream rate': '3840 × 2160@(1–20 fps)/2688 × 1520@(1–25/30 fps)', 'Extra Stream rate': '704 × 576@(1–25 fps)/704 × 480@(1–30 fps)', 'Compression': 'H.265; H.264; H.264H; H.264B; MJPEG', 'Range performance': '85.3-280 (D), 34.1-112 (O), 17.1-56 (R), 8.5-28 (I)', 'Minimum illumination': '0.008 lux@F1.5 (Color, 30 IRE)\n0.0008 lux@F1.5 (B/W, 30 IRE)\n0 lux (Illuminator on)', 'Image improvements': 'WDR 120 dB, BLC, HLC, AWB, AGC, 3D-NR, ROI , Smart IR', 'IVS (Perimeter protection)': 'Intrusion, tripwire (both functions support the accurate classification and detection of vehicles and persons)', 'Intelligent search': 'Work together with Smart NVR to refine intelligent search, event extraction and merging with event videos', 'Network interface': 'Ethernet 10/100 BaseT', 'Audio': 'Built-in microphone', 'Audio Compression': 'G.711a; G.711Mu; PCM; G.726', 'Remote access': 'WEB, CMS (DSS/PSS), Smartphone and NVR interface', 'Material': 'Metallic', 'Interoperability': 'ONVIF (SProfile /T Profile ); .CGI; P2P; Milestone', 'Power': 'DC 12 V / 3,6W, PoE IEEE802.3af', 'Temp. operation': '-30º C ~ +60º C', 'Degree of protection': 'Weatherproof IP67', 'Dimensions': '108.3 mm (D) x 122 (Ø) mm', 'Weight': '700 g'} | IP CCTV | Professional IP cameras | X-Security | 136,15 €
XS-IPDM360A-5U-AI | https://d1x12lhh8s9nlj.cloudfront.net/images/productos/products/XS-IPDM360A-5U-AI/XS-IPDM360A-5U-AI.png | X-SECURITY | ['X-Security', 'IP camera', 'ULTRA Range', '1/2.7" Progressive CMOS', '5 Megapixel (2592 × 1944))', 'Lens 1.42 mm Fisheye', 'Colour 0.006 Lux', 'Compression H.265; H.264; H.264H; H.264B; MJPEG', 'RJ-45 10/100 BaseT', 'PoE IEEE802.3af', 'IVS (Perimeter protection)', 'People count', 'Heat map', 'Weatherproof IP67', 'Vandal proof IK10', 'WDR 120dB', 'Built-in microphone', 'Audio', 'SD card recording', 'WEB Interface, CMS (DSS/ PSS), Smartphone and NVR', 'ONVIF Compatible', 'Alarms'] | {'Brand': 'X-SECURITY', 'Image sensor': '1/2.7” Progressive CMOS', 'Maximum resolution': '5 Megapixel (2592x1944)', 'Lens': '1.4 mm (H: 180º, V: 180º, D: 180º)', 'Main Stream rate': '5M (2592 × 1944 @1–25/30 fps)', 'Extra Stream rate': '704 × 576 @1–25 fps/704 × 480 @1–30 fps', 'Compression': 'H.265+/H.265/H.264+/H.264', 'Range performance': '28 (D), 11.2 (O), 5.6 (R), 2.8 (I)', 'IVS (Perimeter protection)': 'Tripwire; intrusion', 'People count': 'Support people counting in the area and display and issue annual / monthly / daily reports (matching devices required); Support people counting in 4 areas', 'Heat map': 'Yes', 'Image improvements': 'WDR 120 dB, 3DNR, AWB, AGC, BLC, HLC, Privacy Masking, ROI', 'Audio': '1 Input channel (RCA port)\n1 Output channel (RCA port)\nIntegrated microphone', 'Network interface': 'Ethernet 10/100 BaseT', 'Internal memory': 'MicroSD card up to 256 GB (not included)', 'Alarms': '1 input channel: 5mA 3V–5V DC\n1 output channel: 300mA 12V DC', 'Remote access': 'WEB, CMS (DSS/PSS), Smartphone and NVR interface', 'Interoperability': 'ONVIF', 'Power': 'DC 12 V / 3.4W, PoE IEEE802.3af', 'Material': 'Metallic', 'Degree of protection': 'Weatherproof IP67, Anti-vandal IK08', 'Temp. operation': '-30º C ~ +60º C', 'Dimensions': '56 mm (D) x 110 (Ø) mm', 'Weight': '380 g'} | IP CCTV | Professional IP cameras | X-Security | 130,00 €
XS-IPMC-4U-L1 | https://d1x12lhh8s9nlj.cloudfront.net/images/productos/products/XS-IPMC-4U-L1/XS-IPMC-4U-L1.png | X-SECURITY | ['X-Security', 'Pinhole camera sensor', 'ULTRA Range', '1/2.7" Progressive Scan CMOS', '4 Megapixel (2688x1520)', '2.8 mm Pinhole Lens', 'Lens mounting M12', 'High sensitivity Starlight', 'Colour 0.005 Lux', 'WDR', '3DNR'] | {'Brand': 'X-SECURITY', 'Image sensor': '1/2.7" Progressive Scan CMOS', 'Resolution': '4 Megapixel (2688x1520)', 'Lens': '2.8 mm (H: 109º)', 'Minimum illumination': 'Colour 0.005 Lux @ F2.0\nB/W 0.0005 Lux @ F2.0', 'Image improvements': 'WDR(120dB), ROI, AWB, 3DNR, MD, Mask, Mirror', 'Internal memory': 'No', 'Alarms': 'No', 'Degree of protection': 'Suitable for interior', 'Temp. operation': '-40º C ~ +60º C', 'Dimensions': '48.7 (H) x 30.5 (Ø) mm', 'Weight': '210 g'} | IP CCTV | Professional IP cameras | X-Security | 99,00 €
XS-IPMC004SW-4U-L3 | https://d1x12lhh8s9nlj.cloudfront.net/images/productos/products/XS-IPMC004SW-4U-L3/XS-IPMC004SW-4U-L3.png | X-SECURITY | ['X-Security', 'Mini IP Camera Sensor', 'ULTRA Range', '1/2.7" Progressive Scan CMOS', '4 Megapixel (2688x1520)', '2.8 mm Pinhole Lens', 'Lens mounting M12', 'High sensitivity Starlight', 'Colour 0.005 Lux', 'WDR', '3DNR'] | {'Brand': 'X-SECURITY', 'Image sensor': '1/2.7" Progressive Scan CMOS', 'Resolution': '4 Megapixel (2688x1520)', 'Lens': '2.8 mm (H: 109º)', 'Minimum illumination': 'Colour 0.005 Lux @ F2.0\nB/W 0.0005 Lux @ F2.0', 'Image improvements': 'WDR(120dB), ROI, AWB, 3DNR, MD, Mask, Mirror', 'Internal memory': 'No', 'Alarms': 'No', 'Degree of protection': 'IP66', 'Temp. operation': '-40º C ~ +60º C', 'Dimensions': '110 (H) x 83 (W) x 24 (D) mm', 'Weight': '210 g'} | IP CCTV | Professional IP cameras | X-Security | 94,00 €
XS-IPMC004SW-4U-L4 | https://d1x12lhh8s9nlj.cloudfront.net/images/productos/products/XS-IPMC004SW-4U-L4/XS-IPMC004SW-4U-L4.png | X-SECURITY | ['X-Security', 'MiniCamera Sensor', 'ULTRA Range', '1/2.7" Progressive Scan CMOS', '4 Megapixel (2688x1520)', '2.8 mm Pinhole Lens', 'Lens mounting M12', 'High sensitivity Starlight', 'Colour 0.005 Lux', 'WDR', '3DNR'] | {'Brand': 'X-SECURITY', 'Image sensor': '1/2.7" Progressive Scan CMOS', 'Resolution': '4 Megapixel (2688x1520)', 'Lens': '2.8 mm (H: 109º)', 'Minimum illumination': 'Colour 0.005 Lux @ F2.0\nB/W 0.0005 Lux @ F2.0', 'Image improvements': 'WDR(120dB), ROI, AWB, 3DNR, MD, Mask, Mirror', 'Internal memory': 'No', 'Alarms': 'No', 'Degree of protection': 'Suitable for interior', 'Temp. operation': '-40º C ~ +60º C', 'Dimensions': '110 (H) x 83 (W) x 24 (D) mm', 'Weight': '210 g'} | IP CCTV | Professional IP cameras | X-Security | 94,00 €
XS-IPMC004SW-4U-L5 | https://d1x12lhh8s9nlj.cloudfront.net/images/productos/products/XS-IPMC004SW-4U-L5/XS-IPMC004SW-4U-L5.png | X-SECURITY | ['X-Security', 'MiniCamera Sensor', 'ULTRA Range', '1/2.7" Progressive Scan CMOS', '4 Megapixel (2688x1520)', '2.8 mm Pinhole Lens', 'Lens mounting M12', 'High sensitivity Starlight', 'Colour 0.005 Lux', 'WDR', '3DNR'] | {'Brand': 'X-SECURITY', 'Image sensor': '1/2.7" Progressive Scan CMOS', 'Resolution': '4 Megapixel (2688x1520)', 'Lens': '2.8 mm (H: 109º)', 'Minimum illumination': 'Colour 0.005 Lux @ F2.0\nB/W 0.0005 Lux @ F2.0', 'Image improvements': 'WDR(120dB), ROI, AWB, 3DNR, MD, Mask, Mirror', 'Internal memory': 'No', 'Alarms': 'No', 'Degree of protection': 'Suitable for interior', 'Temp. operation': '-40º C ~ +60º C', 'Dimensions': '110 (H) x 83 (W) x 24 (D) mm', 'Weight': '210 g'} | IP CCTV | Professional IP cameras | X-Security | 101,00 €
XS-IPMC004SWA-4P | https://d1x12lhh8s9nlj.cloudfront.net/images/productos/products/XS-IPMC004SWA-4P/XS-IPMC004SWA-4P.png | X-SECURITY | ['X-Security', 'Mini IP camera', '1/2.7" Progressive Scan CMOS', '4 Megapixel (2688x1520)', '2.8 mm Pinhole Lens', 'Lens mounting M12', 'High sensitivity Starlight', '0.01 Lux Colour / 0.001 Lux B/W', 'Built-in microphone', 'Compression H.265+/H.265/H.264+/H.264', 'RJ-45 10/100 BaseT', 'WDR', '3DNR', 'WEB, CMS, Smartphone and NVR interface', 'ONVIF Compatible'] | {'Brand': 'X-SECURITY', 'Image sensor': '1/3" Progressive Scan CMOS', 'Resolution': '4 Megapixel (2688x1520)', 'Main Stream rate': '4 Mpx (1 ~ 25 FPS))', 'Compression': 'H.265+, H.265, H.264+, H.264', 'Lens': '2.8 mm', 'Minimum illumination': '0.01 lux@F2.0 (Color, 30 IRE)\n0.001 lux@F2.0 (B/W, 30 IRE)', 'Image improvements': 'ROI, WDR (120dB), AWB, 3DNR, MD, Mask, Mirror', 'Internal memory': 'No', 'Alarms': 'No', 'Audio': 'Built-in microphone 1 IN / 1 OUT', 'Network interface': 'Ethernet 10/100 BaseT', 'Remote access': 'Web browser, Smartphone App & PC Software', 'Interoperability': 'ONVIF, PSIA, CGI', 'Power': 'DC 12 V / 150 mA max.', 'Degree of protection': 'Suitable for interior', 'Temp. operation': '-30º C ~ +60º C', 'Dimensions': '57,7 (H) x 44,9 (W) x 34,35 (D) mm', 'Weight': '81 g'} | IP CCTV | Professional IP cameras | X-Security | 95,00 €
XS-IPMC005SWA-4P | https://d1x12lhh8s9nlj.cloudfront.net/images/productos/products/XS-IPMC005SWA-4P/XS-IPMC005SWA-4P.png | X-SECURITY | ['X-Security', 'IP camera', '1/3" CMOS Progressive Scan Starlight', '4 Megapixel (2688×1520)', '2.8 mm Pinhole Lens', 'Colour 0.01 Lux / B&W 0.001 Lux', 'Compression H.265+/H.265/H.264+/H.264', 'Intelligent detection: faces, line crossing, intrusion', 'WDR (120 dB)', 'Integrated microphone', 'RJ-45 10/100 BaseT', 'ONVIF Compatible', 'Web interface, CMS (DSS/PSS) and smartphone'] | {'Brand': 'X-SECURITY', 'Image sensor': '1/3" Progressive Scan CMOS', 'Resolution': '4 Megapixel (2688×1520)', 'Main Stream rate': '2688×1520 (1 ~ 20 FPS))', 'Sub Stream Rate': '704×576 (1–25 fps)', 'Compression': 'H.265+, H.265, H.264+, H.264', 'Lens': '2.8 mm', 'Minimum illumination': 'Color 0.001 Lux 1/3s @ F1.6', 'Image improvements': 'WDR, ROI, AWB, 3DNR, MD, Mask, Mirror', 'Internal memory': 'No', 'Alarms': 'No', 'Audio': '1 Integrated microphone, 1 IN / 1 OUT', 'Network interface': 'Ethernet 10/100 BaseT', 'Remote access': 'Web browser, Smartphone App & PC Software', 'Interoperability': 'ONVIF, PSIA, CGI', 'Power': 'DC 12 V / 150 mA max.', 'Degree of protection': 'Suitable for interior', 'Temp. operation': '-40º C ~ +60º C', 'Dimensions': '57,7 (H) x 44,9 (W) x 34,35 (D) mm', 'Weight': '81 g'} | IP CCTV | Professional IP cameras | X-Security | 99,00 €
XS-IPMCBOX-4 | https://d1x12lhh8s9nlj.cloudfront.net/images/productos/products/XS-IPMCBOX-4/XS-IPMCBOX-4.png | X-SECURITY | ['X-Security', 'Main Box for mini cameras', '4 Megapixel (2688x1520)', 'Capacity for 3 streams', 'Compression H.265+/H.265/H.264+/H.264', 'RJ-45 10/100 BaseT', 'Perimeter protection, false alarm filter for vehicles and people', 'Face Capture: Compatible with facial recognition recorders', 'PoE IEEE802.3af', 'Audio', 'Alarms', 'SD card recording', 'Intelligent detection: faces, line crossing, intrusion, scene changes', 'WEB Interface, CMS (DSS/ PSS), Smartphone and NVR', 'ONVIF Compatible'] | {'Brand': 'X-SECURITY', 'Maximum resolution': '4 Megapixel (2592x1944)', 'Main Stream rate': '2688×1520 (1–25 fps)', 'Extra Stream rate': 'Sub stream: 704×576 (1–25 fps)\nThird stream: 1920×1080 (1–25 fps)', 'Compression': 'H.265+/H.265/H.264+/H.264', 'Lens': 'Compatible with the lenses : XS-IPMC-4U-L1, XS-IPMC-4U-L3, XS-IPMC-4U-L4, XS-IPMC-4U-L5', 'Image improvements': 'BLC, HLC, DWDR, AWB, AGC, 3D-NR, MD, ROI, Mirror, Privacy Masking', 'Day / Night': 'Automatic electronic filter', 'Intelligent functions': 'Face detection, tripwire, area intrusion, scene changes & audio detection', 'Network interface': 'Ethernet 10/100 BaseT', 'Internal memory': 'SD Card slot, Max. 128GB', 'Alarms': '2 Input / 2 Relay', 'Audio': '1 Input / 1 Output', 'Remote access': 'WEB, CMS (DSS/PSS), Smartphone and NVR interface', 'Interoperability': 'ONVIF', 'Power': 'DC 12 V / 4.8W mA, PoE IEEE802.3af', 'Temp. operation': '-40º C ~ 60º C', 'Degree of protection': 'Interior', 'Unit dimensions': '110 mm (H) x 83 (W) x 24 (D) mm', 'Weight': '210 g'} | IP CCTV | Professional IP cameras | X-Security | 197,00 €
XS-IPMCBOX-5 | https://d1x12lhh8s9nlj.cloudfront.net/images/productos/products/XS-IPMCBOX-5/XS-IPMCBOX-5.png | X-SECURITY | ['X-Security', 'Main Box for mini cameras', '5 Megapixel (2592x1944)', 'Capacity for 2 streams', 'Compression H.265+/H.265/H.264+/H.264', 'RJ-45 10/100 BaseT', 'Perimeter protection, false alarm filter for vehicles and people', 'Face Capture: Compatible with facial recognition recorders', 'PoE IEEE802.3af', 'Audio', 'Alarms', 'SD card recording', 'Intelligent detection: faces, line crossing, intrusion, scene changes', 'WEB Interface, CMS (DSS/ PSS), Smartphone and NVR', 'ONVIF Compatible'] | {'Brand': 'X-SECURITY', 'Maximum resolution': '5 Megapixel (2592x1944)', 'Main Stream rate': '2592×1944 (1–20 fps ), 2688×1520 (1–25 fps )', 'Extra Stream rate': 'D1 / 720P (1 ~ 25 FPS)', 'Compression': 'H.265+/H.265/H.264+/H.264', 'Lens': 'Compatible with the lenses : XS-IPMC-4U-L1, XS-IPMC-4U-L3, XS-IPMC-4U-L4, XS-IPMC-4U-L5', 'Image improvements': 'BLC, HLC, DWDR, AWB, AGC, 3D-NR, MD, ROI, Mirror, Privacy Masking', 'Day / Night': 'Automatic electronic filter', 'Intelligent functions': 'Face detection, tripwire, area intrusion, scene changes & audio detection', 'Network interface': 'Ethernet 10/100 BaseT', 'Internal memory': 'SD Card slot, Max. 128GB', 'Alarms': '2 Input / 2 Relay', 'Audio': '1 Input / 1 Output', 'Remote access': 'WEB, CMS (DSS/PSS), Smartphone and NVR interface', 'Interoperability': 'ONVIF', 'Power': 'DC 12 V / 5.1W mA, PoE IEEE802.3af', 'Temp. operation': '-40º C ~ 60º C', 'Degree of protection': 'Interior', 'Unit dimensions': '110 mm (H) x 83 (W) x 24 (D) mm', 'Weight': '210 g'} | IP CCTV | Professional IP cameras | X-Security | 295,00 €
XS-IPMCKIT-4U-L1 | https://d1x12lhh8s9nlj.cloudfront.net/images/productos/products/XS-IPMCKIT-4U-L1/XS-IPMCKIT-4U-L1.png | X-SECURITY | ['X-Security', 'IP Pinhole Camera Kit (Main box + sensor)', 'ULTRA Range', '1/2.7" Progressive Scan CMOS', '4 Megapixel (2688x1520)', '2.8 mm Pinhole Lens', 'Lens mounting M12', 'High sensitivity Starlight', 'Colour 0.005 Lux', 'WDR', '3DNR', 'Capacity for 3 streams', 'Compression H.265+/H.265/H.264+/H.264', 'RJ-45 10/100 BaseT', 'Perimeter protection, false alarm filter for vehicles and people', 'Face Capture: Compatible with facial recognition recorders', 'PoE IEEE802.3af', 'Audio', 'Alarms', 'SD card recording', 'Intelligent detection: faces, line crossing, intrusion, scene changes', 'WEB Interface, CMS (DSS/ PSS), Smartphone and NVR', 'ONVIF Compatible'] | {'Brand': 'X-SECURITY', 'Image sensor': '1/2.7" Progressive Scan CMOS', 'Maximum resolution': '4 Megapixel (2688x1520)', 'Lens': '2.8 mm (H: 109º)\nXS-IPMC-4U-L1', 'Main Stream rate': '2592×1944 (1–20 fps), 2688×1520 (1–25 fps)', 'Extra Stream rate': 'Sub stream: 704×576, 704×480 (1–25 fps)\nThird stream: 1920×1080 (1–25 fps)', 'Minimum illumination': 'Colour 0.005 Lux @ F2.0\nB/W 0.0005 Lux @ F2.0', 'Image improvements': 'BLC, HLC, DWDR, AWB, AGC, 3D-NR, MD, ROI, Mirror, Privacy Masking', 'Compression': 'H.265+/H.265/H.264+/H.264', 'Day / Night': 'Automatic electronic filter', 'Intelligent functions': 'Face detection, tripwire, area intrusion, scene changes & audio detection', 'Network interface': 'Ethernet 10/100 BaseT', 'Internal memory': 'SD Card slot, Max. 128GB', 'Alarms': '2 Input / 2 Relay', 'Audio': '1 Input / 1 Output', 'Remote access': 'WEB, CMS (DSS/PSS), Smartphone and NVR interface', 'Interoperability': 'ONVIF', 'Power': 'DC 12 V / 5.1W mA, PoE IEEE802.3af', 'Temp. operation': '-40º C ~ 60º C', 'Degree of protection': 'Interior', 'Unit dimensions': 'Module: 110 mm (H) x 83 (W) x 24 (D) mm\nCamera: 48.7 (H) x 30.5 (Ø) mm', 'Weight': '210 g'} | IP CCTV | Professional IP cameras | X-Security | 290,00 €
XS-IPMCKIT-4U-L3 | https://d1x12lhh8s9nlj.cloudfront.net/images/productos/products/XS-IPMCKIT-4U-L3/XS-IPMCKIT-4U-L3.png | X-SECURITY | ['X-Security', 'IP Mini Camera Kit (Main box + sensor)', 'ULTRA Range', '1/2.7" Progressive Scan CMOS', '4 Megapixel (2688x1520)', '2.8 mm Pinhole Lens', 'Lens mounting M12', 'High sensitivity Starlight', 'Colour 0.005 Lux', 'WDR', '3DNR', 'Capacity for 3 streams', 'Compression H.265+/H.265/H.264+/H.264', 'RJ-45 10/100 BaseT', 'Perimeter protection, false alarm filter for vehicles and people', 'Face Capture: Compatible with facial recognition recorders', 'PoE IEEE802.3af', 'Audio', 'Alarms', 'SD card recording', 'Intelligent detection: faces, line crossing, intrusion, scene changes', 'WEB Interface, CMS (DSS/ PSS), Smartphone and NVR', 'ONVIF Compatible'] | {'Brand': 'X-SECURITY', 'Image sensor': '1/2.7" Progressive Scan CMOS', 'Maximum resolution': '4 Megapixel (2688x1520)', 'Lens': '2.8 mm (H: 109º)\nXS-IPMC004SW-4U-L3', 'Main Stream rate': '2592×1944 (1–20 fps ), 2688×1520 (1–25 fps )', 'Extra Stream rate': 'Sub stream: 704×576, 704×480 (1–25 fps)\nThird stream: 1920×1080 (1–25 fps)', 'Minimum illumination': 'Colour 0.005 Lux @ F2.0\nB/W 0.0005 Lux @ F2.0', 'Image improvements': 'BLC, HLC, DWDR, AWB, AGC, 3D-NR, MD, ROI, Mirror, Privacy Masking', 'Compression': 'H.265+/H.265/H.264+/H.264', 'Day / Night': 'Automatic electronic filter', 'Intelligent functions': 'Face detection, tripwire, area intrusion, scene changes & audio detection', 'Network interface': 'Ethernet 10/100 BaseT', 'Internal memory': 'SD Card slot, Max. 128GB', 'Alarms': '2 Input / 2 Relay', 'Audio': '1 Input / 1 Output', 'Remote access': 'WEB, CMS (DSS/PSS), Smartphone and NVR interface', 'Interoperability': 'ONVIF', 'Power': 'DC 12 V / 5.1W mA, PoE IEEE802.3af', 'Temp. operation': '-40º C ~ 60º C', 'Degree of protection': 'Interior', 'Unit dimensions': '110 mm (H) x 83 (W) x 24 (D) mm', 'Weight': '210 g'} | IP CCTV | Professional IP cameras | X-Security | 290,00 €
XS-IPMCKIT-4U-L4 | https://d1x12lhh8s9nlj.cloudfront.net/images/productos/products/XS-IPMCKIT-4U-L4/XS-IPMCKIT-4U-L4.png | X-SECURITY | ['X-Security', 'IP Mini Camera Kit (Main box + sensor)', 'ULTRA Range', '1/2.7" Progressive Scan CMOS', '4 Megapixel (2688x1520)', '2.8 mm Pinhole Lens', 'Lens mounting M12', 'High sensitivity Starlight', 'Colour 0.005 Lux', 'WDR', '3DNR', 'Capacity for 3 streams', 'Compression H.265+/H.265/H.264+/H.264', 'RJ-45 10/100 BaseT', 'Perimeter protection, false alarm filter for vehicles and people', 'Face Capture: Compatible with facial recognition recorders', 'PoE IEEE802.3af', 'Audio', 'Alarms', 'SD card recording', 'Intelligent detection: faces, line crossing, intrusion, scene changes', 'WEB Interface, CMS (DSS/ PSS), Smartphone and NVR', 'ONVIF Compatible'] | {'Brand': 'X-SECURITY', 'Image sensor': '1/2.7" Progressive Scan CMOS', 'Maximum resolution': '4 Megapixel (2688x1520)', 'Lens': '2.8 mm (H: 109º)\nXS-IPMC004SW-4U-L4', 'Main Stream rate': '2592×1944 (1–20 fps ), 2688×1520 (1–25 fps )', 'Extra Stream rate': 'Sub stream: 704×576, 704×480 (1–25 fps)\nThird stream: 1920×1080 (1–25 fps)', 'Minimum illumination': 'Colour 0.005 Lux @ F2.0\nB/W 0.0005 Lux @ F2.0', 'Image improvements': 'BLC, HLC, DWDR, AWB, AGC, 3D-NR, MD, ROI, Mirror, Privacy Masking', 'Compression': 'H.265+/H.265/H.264+/H.264', 'Day / Night': 'Automatic electronic filter', 'Intelligent functions': 'Face detection, tripwire, area intrusion, scene changes & audio detection', 'Network interface': 'Ethernet 10/100 BaseT', 'Internal memory': 'SD Card slot, Max. 128GB', 'Alarms': '2 Input / 2 Relay', 'Audio': '1 Input / 1 Output', 'Remote access': 'WEB, CMS (DSS/PSS), Smartphone and NVR interface', 'Interoperability': 'ONVIF', 'Power': 'DC 12 V / 5.1W mA, PoE IEEE802.3af', 'Temp. operation': '-40º C ~ 60º C', 'Degree of protection': 'Interior', 'Unit dimensions': '110 mm (H) x 83 (W) x 24 (D) mm', 'Weight': '210 g'} | IP CCTV | Professional IP cameras | X-Security | 299,00 €
XS-IPMCKIT-4U-L5 | https://d1x12lhh8s9nlj.cloudfront.net/images/productos/products/XS-IPMCKIT-4U-L5/XS-IPMCKIT-4U-L5.png | X-SECURITY | ['X-Security', 'IP Mini Camera Kit (Main box + sensor)', 'ULTRA Range', '1/2.7" Progressive Scan CMOS', '4 Megapixel (2688x1520)', '2.8 mm Pinhole Lens', 'Lens mounting M12', 'High sensitivity Starlight', 'Colour 0.005 Lux', 'WDR', '3DNR', 'Capacity for 3 streams', 'Compression H.265+/H.265/H.264+/H.264', 'RJ-45 10/100 BaseT', 'Perimeter protection, false alarm filter for vehicles and people', 'Face Capture: Compatible with facial recognition recorders', 'PoE IEEE802.3af', 'Audio', 'Alarms', 'SD card recording', 'Intelligent detection: faces, line crossing, intrusion, scene changes', 'WEB Interface, CMS (DSS/ PSS), Smartphone and NVR', 'ONVIF Compatible'] | {'Brand': 'X-SECURITY', 'Image sensor': '1/2.7" Progressive Scan CMOS', 'Maximum resolution': '4 Megapixel (2688x1520)', 'Lens': '2.8 mm (H: 109º)\nXS-IPMC004SW-4U-L5', 'Main Stream rate': '2592×1944 (1–20 fps ), 2688×1520 (1–25 fps )', 'Extra Stream rate': 'Sub stream: 704×576, 704×480 (1–25 fps)\nThird stream: 1920×1080 (1–25 fps)', 'Minimum illumination': 'Colour 0.005 Lux @ F2.0\nB/W 0.0005 Lux @ F2.0', 'Image improvements': 'BLC, HLC, DWDR, AWB, AGC, 3D-NR, MD, ROI, Mirror, Privacy Masking', 'Compression': 'H.265+/H.265/H.264+/H.264', 'Day / Night': 'Automatic electronic filter', 'Intelligent functions': 'Face detection, tripwire, area intrusion, scene changes & audio detection', 'Network interface': 'Ethernet 10/100 BaseT', 'Internal memory': 'SD Card slot, Max. 128GB', 'Alarms': '2 Input / 2 Relay', 'Audio': '1 Input / 1 Output', 'Remote access': 'WEB, CMS (DSS/PSS), Smartphone and NVR interface', 'Interoperability': 'ONVIF', 'Power': 'DC 12 V / 5.1W mA, PoE IEEE802.3af', 'Temp. operation': '-40º C ~ 60º C', 'Degree of protection': 'Interior', 'Unit dimensions': '110 mm (H) x 83 (W) x 24 (D) mm', 'Weight': '210 g'} | IP CCTV | Professional IP cameras | X-Security | 290,00 €
XS-IPPT400ATA-4U-SPIR-SOLAR | https://d1x12lhh8s9nlj.cloudfront.net/images/productos/products/XS-IPPT400ATA-4U-SPIR-SOLAR/XS-IPPT400ATA-4U-SPIR-SOLAR.png | X-Security | ['X-Security', 'Solar PT IP camera 4G', '1/2.8" STARVIS™ CMOS', '4 Megapixel Fixed lens 4mm', 'White light up to 30m', 'IR up to 30m', 'DWDR', 'PIR', 'Maximum power of the solar module 5,5W', 'Bidirectional audio', 'Built-in microphone and speaker', 'Audio', 'Alarms', 'MicroSD card recording up to 512GB', 'Human detection with active deterrence', 'Alarm sound and light', 'Average speed 62º/segundo', 'H.265+', 'RJ-45 10/100 BaseT', 'WEB, CMS, Smartphone and NVR interface', 'ONVIF Compatible', 'Weatherproof IP66'] | {'Brand': 'X-Security', 'Image sensor': '1/2.8” STARVIS CMOS', 'Maximum resolution': '4 Megapixel (2560×1440)', 'Main Stream rate': '4M / 1080p / 1.3M / 720p @ (1–25/30 fps)', 'Compression': 'D1/CIF/VGA@ (1–25/30 fps)', 'Lens': '4 mm (H: 84° V: 42° D: 101°)', 'Minimum illumination': 'Colour: 0.05 lux@F1.6\nB/W: 0.005 lux@F1.6\n0 lux@F1.6 (illuminator on)', 'Image improvements': 'DWDR, BLC, HLC, AWB, AGC, 3D-NR, IVS, ROI, Privacy Masking', 'Active light deterrence': 'Warning\nwhite light Flash duration: 5 s–30 s Frequency of the\nflash: high, medium, low', 'Active sound deterrent': '1 audible warning alarm The alarm can be set to sound 1-3 times', 'Network port': 'RJ-45 (10/100 Base-T)', '4G': 'Integrated', 'Frequency band': 'LTE-FDD: B1/3/5/7/8/20/28\nLTE-TDD: Band 38/40/41\nWCDMA: Band 1/5/8\nGSM: 850/900/1800 MHz', 'Method of transmission': 'Unicast/Multicast', 'Internal memory': 'Slot for MicroSD Card, Max 512GB', 'Audio': 'Two-way audio and (built-in microphone and speaker)', 'Solar Module': 'Maximum power 5,5 W\nCell type Monocrystalline\nTemp. operating –40 °C +80 °C\nDimensions 224 × 195 × 44 mm', 'Battery': 'Lithium ions\nCapacity 10 Ah\nMax. load voltage. 4,2 V\nBattery voltage 3,6 V\nBattery life 500 cycles\nLife cycle 7 days (at a rate of 1 hour of live remote viewing per day)', 'Remote access': 'Web browser, CMS Software (DSS/PSS), Smartphone (DMSS) and NVR', 'Audio Compression': 'G.711a; G.711Mu; G.726; PCM', 'Interoperability': 'ONVIF (S&G&T Profile); .CGI; SDK; P2P', 'Power': 'DC 12 V / 1,5 A', 'Temp. operation': '-30º C ~ +60º C', 'Degree of protection': 'Weatherproof IP66', 'Dimensions': '336 mm × 247 mm × 223 mm', 'Weight': '1,4 Kg', 'Protection': 'P66, TVS 2000 V lightning-proof; surge protection; transient voltage protection'} | IP CCTV | Professional IP cameras | X-Security | 183,41 €
XS-IPPT470-2ES-FC-AI2 | https://d1x12lhh8s9nlj.cloudfront.net/images/productos/products/XS-IPPT470-2ES-FC-AI2/XS-IPPT470-2ES-FC-AI2.png | X-Security | ['X-Security', 'PT IP camera', '1/2.8" STARVIS™ CMOS', '2 Megapixel Fixed lens 4mm', 'Full-Color', 'Dual light: IR and white light up to 30m', 'Sound and light alarm', 'DWDR', '3DNR', 'Bidirectional audio', 'Built-in microphone and speaker', 'MicroSD card recording up to 512GB', 'Human detection with active deterrence', 'Average speed 62º/segundo', 'H.265+', 'RJ-45 10/100 BaseT', 'WEB, CMS, Smartphone and NVR interface', 'ONVIF Compatible', 'Weatherproof IP66'] | {'Brand': 'X-Security', 'Image sensor': '1/2.8” STARVIS CMOS', 'Maximum resolution': '2 Megapixel (1920 × 1080)', 'Lens': '4 mm', 'Full-Colour': 'Yes', 'Main Stream rate': '1080p/1.3M/720p (1–25/30 fps)', 'Compression': 'H.264B; Smart H.265+; H.264; H.265; MJPEG', 'Minimum illumination': 'Color: 0.05 lux@F2.0\nB/W: 0.005 lux@F2.0\n0 lux (with IR or white light activated)', 'IVS': 'Tripwire; intrusion', 'Human detection': 'Yes', 'Image improvements': 'DWDR, BLC, HLC, AWB, AGC, 3D-NR, IVS, ROI, Privacy Masking', 'Day / Night': 'Removable mechanical ICR filter', 'Active Deterrence': 'White light warning, Sound warning alarm, sound warning alarm', 'Network interface': 'Ethernet RJ-45 (10Base-T/100Base-TX)', 'Internal memory': 'Slot for MicroSD Card, Max 512GB', 'Audio': 'Built-in speaker and microphone', 'Audio Compression': 'PCM; G.711a; G.711Mu; G.726; MPEG2-Layer2; G722.1', 'Audio I/O': '1/1', 'Remote access': 'Web browser, CMS Software (DSS/PSS), Smartphone (DMSS) and NVR', 'Interoperability': 'ONVIF', 'Power': 'DC 12 V / 1,5 A', 'Temp. operation': '-30º C ~ +60º C', 'Degree of protection': 'Waterproof IP66, TVS 2000 V lightning proof; overvoltage protection; transient voltage protection', 'Dimensions': 'Φ111 (mm) x 140.5 (mm)', 'Weight': '0,5 Kg'} | IP CCTV | Professional IP cameras | X-Security | 62,68 €
XS-IPPT470-5ES-FC-AI2 | https://d1x12lhh8s9nlj.cloudfront.net/images/productos/products/XS-IPPT470-5ES-FC-AI2/XS-IPPT470-5ES-FC-AI2.png | X-Security | ['X-Security', 'PT IP camera', '1/2.8" STARVIS™ CMOS', '5 Megapixel Fixed lens 4mm', 'Full-Color', 'Dual light: IR and white light up to 30m', 'Sound and light alarm', 'DWDR', '3DNR', 'Bidirectional audio', 'Built-in microphone and speaker', 'MicroSD card recording up to 512GB', 'Human detection with active deterrence', 'Average speed 62º/segundo', 'H.265+', 'RJ-45 10/100 BaseT', 'WEB, CMS, Smartphone and NVR interface', 'ONVIF Compatible', 'Weatherproof IP66'] | {'Brand': 'X-Security', 'Image sensor': '1/2.8” STARVIS CMOS', 'Maximum resolution': '5 Megapixel (2560 × 1920)', 'Lens': '4 mm', 'Full-Colour': 'Yes', 'Main Stream rate': '5M(1–20 fps),4M/1080p/1.3M/720p (1–25/30 fps)', 'Compression': 'D1/CIF (1–25/30 fps)', 'Minimum illumination': 'Color: 0.05 lux@F2.0\nB/W: 0.005 lux@F2.0\n0 lux (IR/white light on)', 'IVS': 'Tripwire; intrusion', 'Human detection': 'Yes', 'Image improvements': 'DWDR, BLC, HLC, AWB, AGC, 3D-NR, IVS, ROI, Privacy Masking', 'Day / Night': 'Removable mechanical ICR filter', 'Active Deterrence': 'White light warning, Sound warning alarm, sound warning alarm', 'Network interface': 'Ethernet RJ-45 (10Base-T/100Base-TX)', 'Internal memory': 'Slot for MicroSD Card, Max 512GB', 'Audio': 'Built-in speaker and microphone', 'Audio Compression': 'PCM; G.711a; G.711Mu; G.726; MPEG2-Layer2; G722.1', 'Audio I/O': '1/1', 'Remote access': 'Web browser, CMS Software (DSS/PSS), Smartphone (DMSS) and NVR', 'Interoperability': 'ONVIF', 'Power': 'DC 12 V / 1,5 A', 'Temp. operation': '-30º C ~ +60º C', 'Degree of protection': 'Waterproof IP66, TVS 2000 V lightning proof; overvoltage protection; transient voltage protection', 'Dimensions': 'Φ111 (mm) x 140.5 (mm)', 'Weight': '0,5 Kg'} | IP CCTV | Professional IP cameras | X-Security | 68,37 €
XS-IPPT470-5ESW-FC-AI2 | https://d1x12lhh8s9nlj.cloudfront.net/images/productos/products/XS-IPPT470-5ESW-FC-AI2/XS-IPPT470-5ESW-FC-AI2.png | X-Security | ['X-Security', 'PT IP camera', '1/2.8" STARVIS™ CMOS', '5 Megapixel Fixed lens 4mm', 'Full-Color', 'WIFI 2,4 GHz', 'Dual light: IR and white light up to 30m', 'Sound and light alarm', 'DWDR', '3DNR', 'Bidirectional audio', 'Built-in microphone and speaker', 'MicroSD card recording up to 512GB', 'Human detection with active deterrence', 'Average speed 62º/segundo', 'H.265+', 'RJ-45 10/100 BaseT', 'WEB, CMS, Smartphone and NVR interface', 'ONVIF Compatible', 'Weatherproof IP66'] | {'Brand': 'X-Security', 'Image sensor': '1/2.8” STARVIS CMOS', 'Maximum resolution': '5 Megapixel (2560 × 1920)', 'Lens': '4 mm', 'Full-Colour': 'Yes', 'Main Stream rate': '5M(1–20 fps),4M/1080p/1.3M/720p (1–25/30 fps)', 'Compression': 'D1/CIF (1–25/30 fps)', 'Minimum illumination': 'Color: 0.05 lux@F2.0\nB/W: 0.005 lux@F2.0\n0 lux (IR/white light on)', 'IVS': 'Tripwire; intrusion', 'Human detection': 'Yes', 'Image improvements': 'DWDR, BLC, HLC, AWB, AGC, 3D-NR, IVS, ROI, Privacy Masking', 'Day / Night': 'Removable mechanical ICR filter', 'Active Deterrence': 'White light warning, Sound warning alarm, sound warning alarm', 'Network interface': 'Wi-Fi 2,4 GHz (IEEE802.11n/b/g) / Ethernet RJ-45 (10Base-T/100Base-TX)', 'Internal memory': 'Slot for MicroSD Card, Max 512GB', 'Audio': 'Built-in speaker and microphone', 'Audio Compression': 'PCM; G.711a; G.711Mu; G.726; MPEG2-Layer2; G722.1', 'Audio I/O': '1/1', 'Remote access': 'Web browser, CMS Software (DSS/PSS), Smartphone (DMSS) and NVR', 'Interoperability': 'ONVIF', 'Power': 'DC 12 V / 1,5 A', 'Temp. operation': '-30º C ~ +60º C', 'Degree of protection': 'Waterproof IP66, TVS 2000 V lightning proof; overvoltage protection; transient voltage protection', 'Dimensions': 'Φ111 (mm) x 140.5 (mm)', 'Weight': '0,5 Kg'} | IP CCTV | Professional IP cameras | X-Security | 67,51 €
XS-IPSD4604H-4P | https://d1x12lhh8s9nlj.cloudfront.net/images/productos/products/XS-IPSD4604H-4P/XS-IPSD4604H-4P.png | X-Security | ['X-Security', 'PTZ IP Camera', 'PRO Range', 'Average speed 100º/segundo', 'Optical zoom 4X -1/2.8" STARVIS CMOS', '4 Megapixel (1920x1080)', '2.8~12 mm Varifocal Motorised Autofocus', '0.005 Lux', 'Compression H.265/H.264/MJPEG', 'RJ-45 10/100 BaseT', 'DWDR', 'IVS', 'SMD 3.0', 'Facial Detection', 'WEB, CMS (DSS/PSS), Smartphone and NVR interface', 'ONVIF Compatible', 'Weatherproof IP66', 'Vandal proof IK10'] | {'Brand': 'X-Security', 'Image sensor': '1/2.8” STARVIS CMOS', 'Maximum resolution': '4 Megapixel (2560 × 1440)', 'Lens': 'Motorised vari-focal 2.8~ 12mm (H: 90.3°–29.4°; V: 48,5°–16,6°; D: 105.7°–33.6°)', 'Optical Zoom': '4X', 'Digital Zoom': '16X', 'Main Stream rate': '4M/3M/1080p/1.3M/720p@(1–25/30\nfps)', 'Extra Stream rate': 'D1/VGA/CIF@(1–25/30 fps)', 'Compression': 'H.264H; H.264B; Smart H.265+; H.264; H.265; MJPEG (Sub Stream); Smart H.264+', 'Bitrate': 'H.264: 2816Kbps - 13056Kbps H.265: 1024Kbps - 7936Kbp', 'Minimum illumination': 'Colour: 0.005 lux@F1.6\nB/W: 0.0005 lux@F1.6', 'Image improvements': 'dWDR, BLC, HLC, AWB, AGC, 2D/3D-NR, Privacy Masking', 'Network interface': 'Ethernet 10/100 BaseT', 'Pan/Tilt Range': 'Horizontal: 0°~355°, Vertical: 0°~90° auto flip 180°', 'Manual speed': 'Horizontal: 0.1°~100° /s, Vertical: 0.1°~60° /s', 'Speed between Presets': 'Horizontal: 100° /s, Vertical: 60° /s', 'Preset positions': '300, 8 Tour, Auto Scan', 'Face Detection': 'Supports face detection, face tracking, snapshots and face enhancement;\nSupports facial trimming: face, one inch photo;\nCapture strategies include real-time capture and quality first.', 'IVS (Perimeter protection)': 'Tripwire; intrusion; cross-fence detection; loitering detection; abandoned/lost object; fast motion; parking detection; people gathering; vehicle/human alarm classification', 'SMD': 'Yes', 'Remote access': 'Web browser, CMS Software (DSS/PSS), Smartphone (DMSS) and NVR', 'Interoperability': 'ONVIF (S&G&T profile); P2P; .CGI; SDK', 'Power': 'DC 12 V / 6.1 W, PoE(802.3af)', 'Degree of protection': 'Weatherproof IP66, Anti-vandal IK10', 'Temp. operation': '-30º C ~ +60º C', 'Dimensions': '89 mm (H) x 122 (Ø) mm', 'Weight': '500 g'} | IP CCTV | Professional IP cameras | X-Security | 107,40 €
XS-IPSD4905IG-2P-AI | https://d1x12lhh8s9nlj.cloudfront.net/images/productos/products/XS-IPSD4905IG-2P-AI/XS-IPSD4905IG-2P-AI.png | X-Security | ['X-Security', 'PTZ IP Camera', 'Pro range', 'Speed: Pan 80º/s Tilt 56º/s Tilt [%VAR%]', '5X Optical zoom', '1/2.8" CMOS Progressive Scan Starlight', '2 Megapixel (1920x1080)', '2.7~13.5 mm Varifocal lens', 'High sensitivity Starlight', '0.005 Lux', '4 IR LEDs + 1 white LEDs', 'IR Range 30 m', 'Compression H.265+/H.265/H.264/MJPEG', 'RJ-45 10/100 BaseT', 'PoE+ 802.3at', 'Weatherproof IP66', 'Microphone', 'Audio', 'IR Cut', 'SD card recording', 'WEB, CMS (DSS/PSS), Smartphone and NVR interface', 'ONVIF Compatible', 'Wall bracket included'] | {'Brand': 'X-Security', 'Image sensor': '1/2.8" STARVIS™ CMOS', 'Resolution': '1080P(1920×1080)/1.3 M(1280×960)/720P(1280×720)/D1(704×576/704×480)/CIF(352×288/352×240)', 'Compression': 'H.265+/H.265/H.264+/H.264/MJPEG (sub stream)', 'Main Stream rate': '1080P/1.3 M/720P (1~50/60fps)', 'Extra Stream rate': '2º: D1/CIF (1–25/30fps)\n3º: 1080P/1.3M/720P/D1/CIF (1–25/30fps)', 'Bitrate': 'H.265/H.264: 3K~20480Kbps', 'Lens': 'Varifocal 2.7 ~ 13.5 mm (Optical Zoom 5X), Auto Focus', 'Digital zoom': '5 X', 'Image improvements': 'DWDR, 2D/ 3DNR, HLC, BLC, ATW, AGC, Privacy Mask', 'Minimum illumination': '0.005 Lux (Colour)', 'Infrared lighting': '0 Lux @ 30m range', 'Day / Night': 'Removable mechanical ICR filter', 'Network interface': 'Ethernet 10/100 BaseT', 'Remote access': 'WEB interface, CMS software, mobile application and NVR', 'Memory': 'Slot for Micro SD card (Max 256 GB)', 'Pan/Tilt Range': 'Horizontal: 0°~355°, Vertical: -15°~90° auto flip 180°', 'Manual speed': 'Horizontal: 0.1°~90° /s, Vertical: 0.1°~56° /s', 'Speed between Presets': 'Horizontal: 84° /s, Vertical: 43° /s', 'Preset positions': '300', 'Communication': 'DH-SD, ONVIF Compatible', 'Audio': '1 (Built-in Mic) / 1 (Built-in Speaker)', 'Power': 'DC 12 V / 1 A, PoE', 'Degree of protection': 'Weatherproof IP66', 'Temp. operation': '-30º C ~ +60º C', 'Dimensions': '295 mm (H) x 160 (Ø) mm', 'Weight': '1.1 kg'} | IP CCTV | Professional IP cameras | X-Security | 140,00 €
XS-IPSD5504IG-4P | https://d1x12lhh8s9nlj.cloudfront.net/images/productos/products/XS-IPSD5504IG-4P/XS-IPSD5504IG-4P.png | X-Security | ['X-Security', 'PTZ IP Camera', 'Lite Range', 'Speed: Pan 80º/s Tilt 56º/s Tilt [%VAR%]', '4 mm Lens', '1/2.8" CMOS Progressive Scan Starlight', '4 Megapixel (2560x1440)', 'High sensitivity Starlight', '0.005 Lux', '2 white LEDs and 2 IR LEDs 30 m', 'FULL COLOR', 'Compression H.265+/H.265/H.264/MJPEG', 'RJ-45 10/100 BaseT', 'PoE+ 802.3at', 'Weatherproof IP66', 'Microphone', 'Audio', 'IR Cut', 'SD card recording', 'WEB, CMS (DSS/PSS), Smartphone and NVR interface', 'ONVIF Compatible', 'Wall bracket included'] | {'Brand': 'X-Security', 'Image sensor': '1/3" STARVIS™ CMOS', 'Resolution': '4M(2560×1440)/1080p(1920×1080)/1.3M(1280×960)/720p(1280×720)/D1(704×576)/CIF(352×288)', 'Compression': 'H.265+/H.265/H.264+/H.264/MJPEG (sub stream)', 'Main Stream rate': '4M (25FPS), 1080P/1.3M/720P (25FPS)', 'Extra Stream rate': '2º: D1/CIF (1–25/30fps)\n3º: 1080P/1.3M/720P/D1/CIF (1–25/30fps)', 'Bitrate': 'H.265/H.264: 3K~20480Kbps', 'Lens': 'Lens 4 mm, Auto Focus', 'Image improvements': 'DWDR,2D/ 3DNR, HLC, BLC, ATW, AGC, Privacy Mask', 'Minimum illumination': '0.002 Lux (Colour)\n0.0002 Lux (IR)', 'Infrared lighting': '0 Lux @ 30m range', 'Lighting White Light': '0 Lux @ 30m range', 'Day / Night': 'Removable mechanical ICR filter', 'Network interface': 'Ethernet 10/100 BaseT', 'Remote access': 'WEB interface, CMS software, mobile application and NVR', 'Memory': 'Slot for Micro SD card (Max 256 GB)', 'Pan/Tilt Range': 'Horizontal: 0°~355°, Vertical: -15°~90° auto flip 180°', 'Manual speed': 'Horizontal: 0.1°~90° /s, Vertical: 0.1°~56° /s', 'Speed between Presets': 'Horizontal: 84° /s, Vertical: 43° /s', 'Preset positions': '300', 'Communication': 'DH-SD, ONVIF Compatible', 'Audio': '1 (Built-in Mic) / 1 (Built-in Speaker)', 'Power': 'DC 12 V / 1 A, PoE', 'Degree of protection': 'Weatherproof IP66', 'Temp. operation': '-30º C ~ +60º C', 'Dimensions': '271.7 mm (H) x 165.5 (Ø) mm', 'Weight': '1.46 kg'} | IP CCTV | Professional IP cameras | X-Security | 107,00 €
XS-IPSD6316SIWHA-2U-AI | https://d1x12lhh8s9nlj.cloudfront.net/images/productos/products/XS-IPSD6316SIWHA-2U-AI/XS-IPSD6316SIWHA-2U-AI.png | X-Security | ['X-Security', 'PTZ IP Camera', '2 Megapixel (1920 × 1080)', 'Ultra Range', '1/2.8" Progressive Scan CMOS', '16X Optical zoom', '5–80 mm Varifocal lens', 'High sensitivity Starlight', '0.005 Lux', 'IR Range 100 m', 'Compression H.264H/H.264B/Smart H.265+/H.265/MJPEG', 'RJ-45 10/100 BaseT', 'PoE+ 802.3at', 'IVS (Perimeter protection)', 'Face detection', 'SMD', 'Weatherproof IP66', 'Alarms', 'SD card recording', 'WEB, CMS (DSS/PSS), Smartphone and NVR interface', 'ONVIF Compatible', 'Wall bracket included'] | {'Brand': 'X-Security', 'Image sensor': '1/2.8" STARVIS™ CMOS', 'Lens': 'Varifocal 5 ~ 80 mm (Optical zoom 16X) Auto Iris, Auto Focus', 'Digital zoom': '16 X', 'Infrared lighting': 'Range 100m', 'Resolution': '1080p (1920 × 1080); 960p (1280 960); × 720p (1280 720); × D1 (704 576/704 × 480); × (640 VGA 480); × (352 VAT number 288/352 × 240) × [%VAR%]', 'Compression': 'H.264H; H.264B; Intelligent H.265+; H.265; MJPEG (Undercurrent 1); Intelligent H.264+; H.264M', 'Main Stream rate': '1080p / 960p / 720p (1-25/30 fps) Sub flow 1: D1 / VGA / CIF (1-25/30 fps)', 'Extra Stream rate': '1080p / 960p / 720p (1-25/30 fps)', 'Bitrate': 'H.264: 1792 kbps–8192 kbps\nH.265: 512 kbps–5632 kbps', 'Image improvements': 'WDR (120dB),2D/ 3DNR, HLC, BLC, ATW, AGC, Privacy Mask', 'Minimum illumination': 'Colour: 0.005 lux@F1.6\nB/W: 0.0005 lux@F1.6\n0 lux (IR light on)', 'SMD': 'Yes', 'IVS (Perimeter protection)': 'Tripwire; intrusion; cross-fence detection; loitering detection; abandoned/lost object; fast motion; parking detection; people gathering; vehicle/human alarm classification', 'Face detection': 'Supports face detection, optimization, tracking, image capture, high quality facial snapshot uploading and facial enhancement; Supports attribute extraction. 6 attributes and 8 expressions: Gender, age, glasses, expressions (angry, sad, hate, fear, surprise, calm, happy and confused), mask, mustache; supports facial cropping: Face, one inch photo. Capture strategies include real-time capture, optimization and quality first.\nSupports up to 5 facial databases; records people either one by one or in batches; establishes face similarity; compares faces with 10.000 faces.', 'Audio': '1 Input / 1 Output', 'Audio Compression': 'PCM; G.711a; G.711Mu; G.726; MPEG2-Layer2; G722.1; G729; G723', 'Day / Night': 'Removable mechanical ICR filter', 'Network interface': 'Ethernet 10/100 BaseT', 'Remote access': 'WEB interface, CMS software, mobile application and NVR', 'Memory': 'Slot for Micro SD card (Max 256 GB)', 'Pan/Tilt Range': 'Horizontal: 0°~360°, Vertical: -15°~90° auto flip 180°', 'Manual speed': 'Horizontal: 0.1°~200° /s, Vertical: 0.1°~120° /s', 'Speed between Presets': 'Horizontal: 240° /s, Vertical: 200° /s', 'Preset positions': '300, 5 auto pattern, 8 auto tour, 5 auto scan', 'Communication': 'DH-SD, ONVIF Compatible', 'Alarms': '2 inputs / 1 relay NO/NC', 'Power': 'DC 12 V / 3 A, PoE+(802.3at)', 'Degree of protection': 'IP66, TVS 6000 V lightning-proof; surge protection; transient voltage protection', 'Temp. operation': '-40º C ~ +70º C', 'Dimensions': '270 mm (H) x 160 (Ø) mm', 'Weight': '2.4 g'} | IP CCTV | Professional IP cameras | X-Security | 225,00 €
XS-IPSD6325SIA-2P-WIZ | https://d1x12lhh8s9nlj.cloudfront.net/images/productos/products/XS-IPSD6325SIA-2P-WIZ/XS-IPSD6325SIA-2P-WIZ.png | X-Security | ['X-Security', 'PTZ IP Camera', '2 Megapixel (1920 × 1080)', 'Pro range', '1/2.8" Progressive Scan CMOS', '25X Optical zoom', '5–125 mm Varifocal lens', 'Starlight technology', '0.005 Lux', 'IR Range 100 m', 'Compression H.264H/H.264B/Smart H.265+/H.265/MJPEG', 'RJ-45 10/100 BaseT', 'PoE+ 802.3at', 'IVS (Perimeter protection)', 'Face detection', 'SMD 4.0', 'Quick Pick', 'Weatherproof IP66', 'Alarms', 'SD card recording', 'ONVIF Compatible', 'Wall bracket included'] | {'Brand': 'X-Security', 'Image sensor': '1/2.8" STARVIS™ CMOS', 'Resolution': '2 Megapixel (1920 × 1080)', 'Lens': 'Varifocal 5 ~ 125 mm (Optical zoom 25X) Auto Iris, Auto Focus', 'Digital zoom': '25 X', 'Infrared lighting': 'Range 100m', 'Range performance': '1613 (D), 646 (O), 323 (R), 161 (I)', 'Compression': 'H.264H; H.264B; Smart H.265+; H.264; H.265; MJPEG(Sub Stream); Smart H.264+', 'Main Stream rate': '1080p/1.3M/720p @(1–25/30 fps)', 'Extra Stream rate': 'D1/CIF@ (1–25/30 fps)', 'Bitrate': 'H264: 64–10,496 Kbps\nH265: 25–6,400 Kb', 'Image improvements': 'WDR (120dB),2D/ 3DNR, HLC, BLC, ATW, AGC, Privacy Mask', 'Minimum illumination': 'Colour: 0.005 lux@F1.6\nB/W: 0.0005 lux@F1.6\n0 lux@F1.6 (IR light on)', 'SMD 4.0': 'Integrated', 'Quick Pick': 'Integrated', 'IVS (Perimeter protection)': 'Tripwire; intrusion; cross-fence detection; loitering detection; abandoned/lost object; fast motion; parking detection; people gathering; vehicle/human alarm classification', 'Face detection': 'Supports face detection, optimization, tracking, image capture, high quality facial snapshot uploading and facial enhancement; Supports attribute extraction. 6 attributes and 8 expressions: Gender, age, glasses, expressions (angry, sad, hate, fear, surprise, calm, happy and confused), mask, mustache; supports facial cropping: Face, one inch photo. Capture strategies include real-time capture, optimization and quality first.\nSupports up to 5 facial databases; records people either one by one or in batches; establishes face similarity; compares faces with 10.000 faces.', 'Audio': '1 Input / 1 Output', 'Audio Compression': 'PCM; G.711a; G.711Mu; G.726; MPEG2-Layer2; G722.1; G729; G723', 'Day / Night': 'Removable mechanical ICR filter', 'Network interface': 'Ethernet 10/100 BaseT', 'Remote access': 'WEB interface, CMS software, mobile application and NVR', 'Memory': 'Slot for Micro SD card (Max 256 GB)', 'Pan/Tilt Range': 'Overview: 0° to 360° without end\nInclination: –15° to +90°, automatic rotation 180°auto flip 180°', 'Manual speed': 'Turn: 0,1°–200°/s Inclination: 0,1°–120°/s', 'Speed between Presets': 'Turn: 240°/s Inclination: 200°/s', 'Preset positions': '300, 5 auto pattern, 8 auto tour, 5 auto scan', 'Communication': 'RTMP; CGI; SDK; ONVIF (Profile S&G&T); P2P', 'Alarms': '2 inputs / 1 relay NO/NC', 'Power': 'DC 12 V / 3 A, PoE+(802.3at)', 'Degree of protection': 'IP66, TVS 6000 V lightning-proof; surge protection; transient voltage protection', 'Temp. operation': '-40º C ~ +70º C', 'Dimensions': '270,4 mm (H) x 160 (Ø) mm', 'Weight': '2.4 Kg'} | IP CCTV | Professional IP cameras | X-Security | 260,98 €
XS-IPSD6325SIA-4P-WIZ | https://d1x12lhh8s9nlj.cloudfront.net/images/productos/products/XS-IPSD6325SIA-4P-WIZ/XS-IPSD6325SIA-4P-WIZ.png | X-Security | ['X-Security', 'PTZ IP Camera', '4 Megapixel (2560 × 1440)', 'Pro range', '1/2.8" Progressive Scan CMOS', '25X Optical zoom', '5–125 mm Varifocal lens', 'Starlight technology', '0.005 Lux', 'IR Range 100 m', 'Compression H.264H/H.264B/Smart H.265+/H.265/MJPEG', 'RJ-45 10/100 BaseT', 'PoE+ 802.3at', 'IVS (Perimeter protection)', 'Face detection', 'SMD 4.0', 'Quick Pick', 'Weatherproof IP66', 'Alarms', 'SD card recording', 'ONVIF Compatible', 'Wall bracket included'] | {'Brand': 'X-Security', 'Image sensor': '1/2.8" STARVIS™ CMOS', 'Resolution': '4 Megapixel (2560 × 1440)', 'Lens': 'Varifocal 5 ~ 125 mm (Optical zoom 25X) Auto Iris, Auto Focus', 'Digital zoom': '25 X', 'Infrared lighting': 'Range 100m', 'Range performance': '2500 (D), 987,5 (O), 500 (R), 250 (I)', 'Compression': 'H.264H; H.264B; Smart H.265+; H.264; H.265; MJPEG(Sub Stream); Smart H.264+', 'Main Stream rate': '4M/3M/1080p/1.3M/720p @(1–25/30 fps)', 'Extra Stream rate': 'D1/CIF@ (1–25/30 fps)', 'Bitrate': 'H264: 96–14.848 Kbps\nH265: 38–8.960 Kbps', 'Image improvements': 'WDR (120dB),2D/ 3DNR, HLC, BLC, ATW, AGC, Privacy Mask', 'Minimum illumination': 'Colour: 0.005 lux@F1.6\nB/W: 0.0005 lux@F1.6\n0 lux@F1.6 (IR light on)', 'SMD 4.0': 'Integrated', 'Quick Pick': 'Integrated', 'IVS (Perimeter protection)': 'Tripwire; intrusion; cross-fence detection; loitering detection; abandoned/lost object; fast motion; parking detection; people gathering; vehicle/human alarm classification', 'Face detection': 'Supports face detection, optimization, tracking, image capture, high quality facial snapshot uploading and facial enhancement; Supports attribute extraction. 6 attributes and 8 expressions: Gender, age, glasses, expressions (angry, sad, hate, fear, surprise, calm, happy and confused), mask, mustache; supports facial cropping: Face, one inch photo. Capture strategies include real-time capture, optimization and quality first.\nSupports up to 5 facial databases; records people either one by one or in batches; establishes face similarity; compares faces with 10.000 faces.', 'Audio': '1 Input / 1 Output', 'Audio Compression': 'PCM; G.711a; G.711Mu; G.726; MPEG2-Layer2; G722.1; G729; G723', 'Day / Night': 'Removable mechanical ICR filter', 'Network interface': 'Ethernet 10/100 BaseT', 'Remote access': 'WEB interface, CMS software, mobile application and NVR', 'Memory': 'Slot for Micro SD card (Max 256 GB)', 'Pan/Tilt Range': 'Overview: 0° to 360° without end\nInclination: –15° to +90°, automatic rotation 180°auto flip 180°', 'Manual speed': 'Turn: 0,1°–200°/s Inclination: 0,1°–120°/s', 'Speed between Presets': 'Turn: 240°/s Inclination: 200°/s', 'Preset positions': '300, 5 auto pattern, 8 auto tour, 5 auto scan', 'Communication': 'RTMP; CGI; SDK; ONVIF (Profile S&G&T); P2P', 'Alarms': '2 inputs / 1 relay NO/NC', 'Power': 'DC 12 V / 3 A, PoE+(802.3at)', 'Degree of protection': 'IP66, TVS 6000 V lightning-proof; surge protection; transient voltage protection', 'Temp. operation': '-40º C ~ +70º C', 'Dimensions': '270,4 mm (H) x 160 (Ø) mm', 'Weight': '2.4 Kg'} | IP CCTV | Professional IP cameras | X-Security | 302,73 €
XS-IPSD6325SIWHA-8U-AI | https://d1x12lhh8s9nlj.cloudfront.net/images/productos/products/XS-IPSD6325SIWHA-8U-AI/XS-IPSD6325SIWHA-8U-AI.png | X-Security | ['X-Security', 'PTZ IP Camera', '8 Megapixel (3840 × 2160)', 'Ultra Range', '1/2.8" Progressive Scan CMOS', '25X Optical zoom', '5–125 mm Varifocal lens', 'High sensitivity Starlight', '0.005 Lux', 'IR Range 100 m', 'Compression H.264H/H.264B/Smart H.265+/H.265/MJPEG', 'RJ-45 10/100 BaseT', 'PoE+ 802.3at', 'IVS (Perimeter protection)', 'Face detection', 'SMD', 'Weatherproof IP66', 'Alarms', 'SD card recording', 'WEB, CMS (DSS/PSS), Smartphone and NVR interface', 'ONVIF Compatible', 'Wall bracket included'] | {'Brand': 'X-Security', 'Image sensor': '1/2.8" STARVIS™ CMOS', 'Lens': 'Varifocal 5 ~ 125 mm (Optical zoom 25X) Auto Iris, Auto Focus', 'Digital zoom': '25 X', 'Resolution': '4K (3840 × 2160); 4M (2560 × 1440); 3M (2048 × 1536); 3M (2304 × 1296); 1080p (1920 × 1080); 720p (1280 × 720);\nD1 (704 × 576/704 × 480); VGA(640×480); CIF (352 × 288/352 × 240)', 'Compression': 'H.264H; H.264B; Smart H.265+; H.264; H.265; MJPEG (Sub Stream); Smart H.264+', 'Main Stream rate': '4K / 4M / 1080p / 1.3M / 720p (1-25/30 fps)', 'Extra Stream rate': 'Sub stream 1: D1/VGA/CIF (1–25/30 fps) Sub stream 2: 1080p/1.3M/720p/CIF (1–25/30 fps)', 'Bitrate': 'H.264: 3.328 kbps–8.192 kbps\nH.265: 1.280 kbps–8.192 kbps', 'Image improvements': 'WDR (120dB),2D/ 3DNR, HLC, BLC, ATW, AGC, Privacy Mask', 'Minimum illumination': 'Colour: 0.005 lux@F1.6\nB/W: 0.0005 lux@F1.6\n0 lux@F1.6 (IR light on)', 'SMD': 'Yes', 'IVS (Perimeter protection)': 'Tripwire; intrusion; cross-fence detection; loitering detection; abandoned/lost object; fast motion; parking detection; people gathering; vehicle/human alarm classification', 'Face detection': 'Supports face detection, optimization, tracking, image capture, high quality facial snapshot uploading and facial enhancement; Supports attribute extraction. 6 attributes and 8 expressions: Gender, age, glasses, expressions (angry, sad, hate, fear, surprise, calm, happy and confused), mask, mustache; supports facial cropping: Face, one inch photo. Capture strategies include real-time capture, optimization and quality first.\nSupports up to 5 facial databases; records people one by one or in batches; establishes face similarity; compares faces with 10.000 faces.', 'Day / Night': 'Removable mechanical ICR filter', 'Network interface': 'Ethernet 10/100 BaseT', 'Remote access': 'WEB interface, CMS software, mobile application and NVR', 'Memory': 'Slot for Micro SD card (Max 256 GB)', 'Pan/Tilt Range': 'Horizontal: 0°~360°, Vertical: -15°~90° auto flip 180°', 'Manual speed': 'Horizontal: 0.1°~200° /s, Vertical: 0.1°~120° /s', 'Speed between Presets': 'Horizontal: 240° /s, Vertical: 200° /s', 'Preset positions': '300, 5 auto pattern, 8 auto tour, 5 auto scan', 'Communication': 'DH-SD, ONVIF Compatible', 'Audio': '1 input / 1 output', 'Audio Compression': 'PCM; G.711a; G.711Mu; G.726; MPEG2-Layer2; G722.1; G729; G723', 'Alarms': '2 inputs / 1 relay NO/NC', 'Power': 'DC 12 V / 3 A, PoE+(802.3at)', 'Protection': 'IP66, TVS 6000 V lightning-proof; surge protection; transient voltage protection', 'Temp. operation': '-40º C ~ +70º C', 'Dimensions': '270,4 mm (H) x 160 (Ø) mm', 'Weight': '2,4 Kg'} | IP CCTV | Professional IP cameras | X-Security | 346,58 €
XS-IPSD7212SAW-2 | https://d1x12lhh8s9nlj.cloudfront.net/images/productos/products/XS-IPSD7212SAW-2/XS-IPSD7212SAW-2.png | X-Security | ['X-Security', 'PTZ IP Camera', 'High speed 300º/segundo', '12X Optical zoom', '1/2.8” STARVIS CMOS', '2 Megapixel (1920x1080)', 'High sensitivity Starlight', '5.1~61.2 mm Varifocal lens', '0.005 Lux/F1.6 (Colour), 0.0005 Lux/F1.6 (B&W)', 'Compression H.265+/H.265/H.264+/H.264', 'RJ-45 10/100 BaseT', 'Weatherproof IP66, Anti-vandal IK10', 'IR Cut', 'Alarms and audio', 'WDR', 'SD card recording', 'Intelligent IVS functions: Line crossing, intrusion, abandoned object, facial detection', 'WEB, CMS (DSS/PSS), Smartphone and NVR interface', 'ONVIF Compatible', 'Wall bracket PFB300S and thread PFA110 included'] | {'Brand': 'X-Security', 'Image sensor': '1/2.8” STARVIS CMOS', 'Resolution': '1080P(1920x1080), 720P(1280x720), D1(704x576), CIF(352x288)', 'Compression': 'H.265+/H.265/H.264+/H.264 (video), G711a / G771u / PCM (audio)', 'Main Stream rate': '1080P (1~25 FPS) / 720P (1~50 FPS)', 'Extra Stream rate': 'D1 / CIF (1~25 FPS)', 'Bitrate': '448 Kbps ~ 8 Mbps', 'Lens': 'Varifocal 5.1 ~ 61.2 mm (Optical Zoom 12X) Auto Iris', 'Digital zoom': '16 X', 'Image improvements': 'WDR (120dB), Ultra DNR, HLC, BLC, ATW, AGC, Privacy Mask, Motion detection', 'Intelligent detection': 'Line crossing, intrusion, abandoned object, face detection', 'Minimum illumination': '0.005 Lux (colour) / 0.0005 Lux (B/N)', 'Day / Night': 'Removable mechanical ICR filter', 'Network interface': 'Ethernet 10/100 BaseT', 'Remote access': 'WEB interface, CMS software, mobile application and NVR', 'Memory': 'Slot for Micro SD card (Max 128 GB)', 'Pan/Tilt Range': 'Horizontal: 0°~360°, Vertical: -2°~90° auto flip 180°', 'Manual speed': 'Horizontal: 0.1°~300° /s, Vertical: 0.1°~120° /s', 'Speed between Presets': 'Horizontal: 300° /s, Vertical: 200° /s', 'Preset positions': '300, 5 auto pattern, 8 auto tour, 5 auto scan', 'Communication': 'DH-SD, ONVIF Compatible', 'Alarms': '2 inputs / 1 relay NO/NC', 'Audio': '1 input (Line In) / 1 output (Line Out)', 'Power': 'AC 24 V / 1.5 A , PoE IEEE802.3at', 'Degree of protection': 'Weatherproof IP66, Anti-vandal IK10', 'Temp. operation': '-40º C ~ +60º C', 'Dimensions': '234 mm (H) x 186 (Ø) mm', 'Weight': '2300 g'} | IP CCTV | Professional IP cameras | X-Security | 242,00 €
XS-IPSD72C12SAW-2 | https://d1x12lhh8s9nlj.cloudfront.net/images/productos/products/XS-IPSD72C12SAW-2/XS-IPSD72C12SAW-2.png | X-Security | ['X-Security', 'PTZ IP Camera', 'High speed 300º/segundo', '12X Optical zoom', '1/2.7” STARVIS CMOS', '2 Megapixel (1920x1080)', '5.1~61.2 mm Varifocal lens', '0.005 Lux/F1.6 (Colour), 0.0005 Lux/F1.6 (B&W)', 'Compression H.265+/H.265/H.264+/H.264', 'RJ-45 10/100 BaseT', 'PoE+ 802.3at', 'Audio', 'IR Cut', 'WDR', 'Alarms', 'SD card recording', 'WEB, CMS (DSS/PSS), Smartphone and NVR interface', 'ONVIF Compatible', 'Ceiling installation (recessed)'] | {'Brand': 'X-Security', 'Image sensor': '1/2.7” STARVIS CMOS', 'Resolution': '1080p(1920x1080), 720p(1280x720), D1(704x576), CIF(352x288)', 'Compression': 'H.265+/H.265/H.264+/H.264', 'Main Stream rate': '1080p (1~25FPS) / 720p(1~50FPS)', 'Extra Stream rate': '2º: D1/CIF (1 ~ 25 FPS), 3º: 720p/D1/CIF (1 ~ 25 FPS)', 'Bitrate': '448 Kbps ~ 8192 Kbps', 'Lens': '5.1 ~ 61.2 mm (Optical Zoom 12X) Auto Focus', 'Digital zoom': '16 X', 'Image improvements': 'WDR (120dB), 3DNR, HLC, BLC, AGC, Privacy Mask, Motion Detection', 'Intelligent detection': 'Tripwire, Perimeter, Lost/Abandoned object', 'Minimum illumination': '0.005 Lux (colour) / 0.0005 Lux (B/N)', 'Day / Night': 'Removable mechanical ICR filter', 'Network interface': 'Ethernet 10/100 BaseT', 'Remote access': 'WEB interface, CMS software, mobile application and NVR', 'Memory': 'Slot for Micro SD card (Max 128 GB)', 'Pan/Tilt Range': 'Horizontal: 0°~360°, Vertical: -2°~90°, Auto flip 180°', 'Manual speed': 'Horizontal: 0.1°~300° /s, Vertical: 0.1°~1200° /s', 'Speed between Presets': 'Horizontal: 300° /s, Vertical: 200° /s', 'Preset positions': '300, 5 auto pattern, 8 auto tour, auto pan, 5 auto scan', 'Communication': 'DH-SD, ONVIF Compatible', 'Alarms': '2 inputs / 1 relay NO/NC', 'Audio': '1 input (Line In) / 1 output (Line Out)', 'Power': 'AC 24 V / 1.5 A , PoE+ IEEE802.3at', 'Degree of protection': 'Interior, Anti-vandalism IK10', 'Temp. operation': '-20º C ~ +60º C', 'Dimensions': '158 mm (H) x 198 (Ø) mm', 'Weight': '2300 g'} | IP CCTV | Professional IP cameras | X-Security | 206,00 €
XS-IPSD7332TA-4U-AI | https://d1x12lhh8s9nlj.cloudfront.net/images/productos/products/XS-IPSD7332TA-4U-AI/XS-IPSD7332TA-4U-AI.png | X-Security | ['X-Security', 'IP camera', 'High speed 500º/segundo', '25X Optical zoom', '1/2.8” CMOS Progressive Scan Starlight', '2 Megapixel (1920x1080)', '4.8~120 mm Varifocal lens', '0.005 Lux/F1.6 (Colour), 0.0005 Lux/F1.6 (B&W)', 'Compression H.265/H.264/MJPEG', 'RJ-45 10/100 BaseT', 'PoE+ 802.3at', 'Weatherproof IP67', 'Audio', 'IR Cut', 'Alarms', 'SD card recording', 'WEB, CMS (DSS/PSS), Smartphone and NVR interface', 'ONVIF Compatible', 'Bracket PFB300S for wall and thread PFA110 included'] | {'Brand': 'X-Security', 'Image sensor': '1/2.8" STARVIS™ CMOS', 'Resolution': '4M (2560 × 1440); 3M (2048 × 1536); 1080P (1920 × 1080); 720P (1280 × 720); D1 (704 × 576/704 × 480): CIF (352 × 288/352 × 240)', 'Compression': 'H.265; H.264B; H.264M; H.264H; MJPEG (Sub Stream); H.265+; H.264+', 'Main Stream rate': '4M/3M/1080P/1.3M/720P (1–25/30 fps)', 'Extra Stream rate': 'Sub stream 1: D1/CIF (1–25/30 fps)\nSub stream 2: 720P (1–25/30 fps)', 'Bitrate': 'H.264: 3 Kbps–20480 Kbps\nH.265: 3 Kbps–20480 Kbps', 'Lens': '4.9–156mm Vari-focal (32X) Optical zoom, Auto Iris, Auto Focus', 'Digital zoom': '16 X', 'Image improvements': 'WDR (120dB), 2D/ 3DNR, HLC, BLC, ATW, AGC, Privacy Mask', 'Minimum illumination': '0.005 Lux (colour) / 0.0005 Lux (B/N)', 'Day / Night': 'Removable mechanical ICR filter', 'Network interface': 'Ethernet 10/100 BaseT', 'Remote access': 'WEB interface, CMS software, mobile application and NVR', 'Memory': 'Slot for Micro SD card (Max 256 GB)', 'Pan/Tilt Range': 'Horizontal: 0°~360°, Vertical: 0°~90° auto flip 180°', 'Manual speed': 'Horizontal: 0.1°~350° /s, Vertical: 0.1°~250° /s', 'Speed between Presets': 'Horizontal: 500° /s, Vertical: 500° /s', 'Preset positions': '300, 5 auto pattern, 8 auto tour, 5 auto scan', 'Auto Tracking': 'Simple, multiple and panoramic scene', 'IVS functions': 'Abandoned Objects, Lost and Found, Lost and Found Detection.', 'Communication': 'ONVIF Profile S&G&T; CGI', 'Alarms': '2 inputs / 1 relay NO/NC', 'Audio': '1 input (Line In) / 1 output (Line Out)', 'Power': '24VAC / 1,5A, PoE+(802.3at)', 'Degree of protection': 'Weatherproof IP67, Anti-vandal IK10', 'Temp. operation': '-40º C ~ +60º C', 'Dimensions': 'Φ186 mm x 253 mm (Φ7.32" x 9.96")'} | IP CCTV | Professional IP cameras | X-Security | 535,00 €
XS-IPSD7525ISWHTA-2U-AI | https://d1x12lhh8s9nlj.cloudfront.net/images/productos/products/XS-IPSD7525ISWHTA-2U-AI/XS-IPSD7525ISWHTA-2U-AI.png | X-Security | ['X-Security', 'PTZ IP Camera', 'Ultra Range', 'High speed 400º/segundo', '25X Optical zoom', '1/2.8" Sony STARVIS™ CMOS Starlight', '2 Megapixel (1920×1080)', '5.4~135 mm Varifocal lens', 'High sensitivity Starlight', '0.005 Lux', 'IR Range 150 m', 'Compression H.265+/H.265/H.264+/H.264/MJPEG', 'RJ-45 10/100 BaseT', 'PoE+ 802.3at', 'Weatherproof IP67, Anti-vandal IK10', 'Audio', 'IR Cut', 'Alarms', 'Intelligent functions', 'WizSense: False alarm filter for people and vehicles', 'Autotracking and face detection', 'SD card recording', 'WEB, CMS (DSS/PSS), Smartphone and NVR interface', 'ONVIF Compatible', 'Wall bracket included'] | {'Brand': 'X-Security', 'Image sensor': '1/2.8" STARVIS™ CMOS', 'Resolution': '1080P (1920 × 1080) / 1.3 M (1280 × 960) / 720P (1280× 720) / D1 (704 × 576/704 × 480) / CIF (352 × 288/352× 240)', 'Compression': 'H.265+/H.265/H.264+/H.264/MJPEG (sub stream)', 'Main Stream rate': '1080P/1.3 M/720P (1–50/60 fps)', 'Extra Stream rate': '2º: D1 / CIF (1–25/30 fps), 3º:1080P / 1.3M / 720P / D1 / CIF (1–25/30 fps)', 'Bitrate': 'H.265/H.264: 3 kbps–20480 kbps', 'Lens': 'Varifocal 5.4 ~ 135 mm (Optical zoom 25X) Auto Iris, Auto Focus', 'Digital zoom': 'x16', 'Image improvements': 'WDR (120dB),2D/ 3DNR, HLC, BLC, ATW, AGC, Privacy Mask', 'Minimum illumination': '0.005 Lux (Colour)', 'Infrared lighting': '0 Lux @ 150m range', 'Day / Night': 'Removable mechanical ICR filter', 'Intelligent functions': 'Autotracking, face detection, line crossing, abandoned object, intrusion, false alarm filtering for humans and vehicles', 'Audio': '1 input (Line In) / 1 output (Line Out)', 'Alarms': '2 inputs / 1 relay', 'Network interface': 'Ethernet 10/100 BaseT', 'Remote access': 'WEB interface, CMS software, mobile application and NVR', 'Memory': 'Slot for Micro SD card (Max 256 GB)', 'Pan/Tilt Range': 'Horizontal: 0°~360°, Vertical: -15°~90° auto flip 180°', 'Manual speed': 'Horizontal: 0.1°~300° /s, Vertical: 0.1°~200° /s', 'Speed between Presets': 'Horizontal: 400° /s, Vertical: 300° /s', 'Preset positions': '300, 5 auto pattern, 8 auto tour, 5 auto scan', 'Communication': 'DH-SD, ONVIF Compatible', 'Power': 'DC 12 V / 3 A , PoE+(802.3at)', 'Degree of protection': 'Weatherproof IP67, Anti-vandal IK10', 'Temp. operation': '-40º C ~ +70º C', 'Dimensions': '332 mm (H) x 190 (Ø) mm', 'Weight': '4700 g'} | IP CCTV | Professional IP cameras | X-Security | 360,00 €
XS-IPSD7525ISWHTA-8U-AI | https://d1x12lhh8s9nlj.cloudfront.net/images/productos/products/XS-IPSD7525ISWHTA-8U-AI/XS-IPSD7525ISWHTA-8U-AI.png | X-Security | ['X-Security', 'PTZ IP Camera', 'Ultra Range', 'High speed 400º/segundo', '25X Optical zoom', '1/2.8" Sony STARVIS™ CMOS Starlight', '8 Megapixel (3840x2160)', '5.4~135 mm Varifocal lens', 'High sensitivity Starlight', '0.005 Lux', 'IR Range 150 m', 'Compression H.265+/H.265/H.264+/H.264/MJPEG', 'RJ-45 10/100 BaseT', 'PoE+ 802.3at', 'Weatherproof IP67, Anti-vandal IK10', 'Audio', 'IR Cut', 'Alarms', 'Intelligent functions', 'WizSense: False alarm filter for people and vehicles', 'Autotracking and face detection', 'SD card recording', 'WEB, CMS (DSS/PSS), Smartphone and NVR interface', 'ONVIF Compatible', 'Wall bracket included'] | {'Brand': 'X-Security', 'Image sensor': '1/1.8" STARVIS™ CMOS', 'Resolution': '4K (3840 x 2160); 1080P (1920 × 1080); 1.3M (1280x 960); 720P (1280 × 720); D1 (704 × 576); CIF (352 ×288)', 'Compression': 'H.265+/H.265/H.264+/H.264/MJPEG (sub stream)', 'Main Stream rate': '8M / 1080P / 1.3M / 720P (1–25/30 fps)', 'Extra Stream rate': '2º: D1 / CIF (1–25/30 fps), 3º:1080P / 1.3M / 720P / D1 / CIF (1–25/30 fps)', 'Bitrate': 'H.265/H.264: 32 kbps–8192 kbps', 'Lens': 'Varifocal 5.4 ~ 135 mm (Optical zoom 25X) Auto Iris, Auto Focus', 'Digital zoom': 'x16', 'Image improvements': 'WDR (120dB),2D/ 3DNR, HLC, BLC, ATW, AGC, Privacy Mask', 'Minimum illumination': '0.005 Lux (Colour) / 0.0005 Lux (B/W)', 'Infrared lighting': '0 Lux @ 150m range', 'Day / Night': 'Removable mechanical ICR filter', 'Intelligent functions': 'Autotracking, face detection, line crossing, abandoned object, intrusion, false alarm filtering for humans and vehicles', 'Audio': '1 input (Line In) / 1 output (Line Out)', 'Alarms': '2 inputs / 1 relay', 'Network interface': 'Ethernet 10/100 BaseT', 'Remote access': 'WEB interface, CMS software, mobile application and NVR', 'Memory': 'Slot for Micro SD card (Max 256 GB)', 'Pan/Tilt Range': 'Horizontal: 0°~360°, Vertical: -15°~90° auto flip 180°', 'Manual speed': 'Horizontal: 0.1°~300° /s, Vertical: 0.1°~200° /s', 'Speed between Presets': 'Horizontal: 400° /s, Vertical: 300° /s', 'Preset positions': '300, 5 auto pattern, 8 auto tour, 5 auto scan', 'Communication': 'DH-SD, ONVIF Compatible', 'Power': 'AC 24 V / 3 A , PoE+(802.3at)', 'Degree of protection': 'Weatherproof IP67, Anti-vandal IK10', 'Temp. operation': '-40º C ~ +70º C', 'Dimensions': '332 mm (H) x 190 (Ø) mm', 'Weight': '4700 g'} | IP CCTV | Professional IP cameras | X-Security | 650,00 €
XS-IPSD7532ITA-4U-AI | https://d1x12lhh8s9nlj.cloudfront.net/images/productos/products/XS-IPSD7532ITA-4U-AI/XS-IPSD7532ITA-4U-AI.png | X-Security | ['X-Security', 'PTZ IP Camera', 'Ultra Range', 'High speed 400º/segundo', '32X Optical zoom', '1/2.8" Sony STARVIS™ CMOS Starlight', '4 Megapixel (2560x1440)', '4.9~156 mm Varifocal lens', 'High sensitivity Starlight', '0.005 Lux', 'IR Range 150 m', 'Compression H.265+/H.265/H.264+/H.264/MJPEG', 'RJ-45 10/100 BaseT', 'PoE+ 802.3at', 'Weatherproof IP67, Anti-vandal IK10', 'Audio', 'IR Cut', 'Alarms', 'Intelligent functions and AI', 'WizSense: False alarm filter for people and vehicles', 'Autotracking and face detection', 'SD card recording', 'WEB, CMS (DSS/PSS), Smartphone and NVR interface', 'ONVIF Compatible', 'Wall bracket included'] | {'Brand': 'X-Security', 'Image sensor': '1/2.8" STARVIS™ CMOS', 'Resolution': '4M (2560 × 1440) / 3M (2048 × 1536) / 1080P (1920 ×1080) / 720P (1280 × 720) / D1 (704 × 576/704 × 480) / CIF (352 × 288/352 × 240)', 'Compression': 'H.265+/H.265/H.264+/H.264/MJPEG', 'Main Stream rate': '4M/3M/1080P/1.3M/720P (1–25/30 fps)', 'Extra Stream rate': '2º: D1 / CIF (1–25/30 fps), 3º:720P (1–25/30 fps)', 'Bitrate': 'H.265/H.264: 3 kbps–20480 kbps', 'Lens': 'Varifocal 4.9 ~ 156 mm (Optical zoom 32X) Auto Iris, Auto Focus', 'Digital zoom': 'x32', 'Image improvements': 'WDR (120dB),2D/ 3DNR, HLC, BLC, ATW, AGC, Privacy Mask', 'Minimum illumination': '0.005 Lux (Color) / 0.0005 lux (B/W)', 'Infrared lighting': '0 Lux @ 150m range', 'Day / Night': 'Removable mechanical ICR filter', 'Intelligent functions': 'face detection, line crossing, abandoned object, intrusion, false alarm filtering for humans and vehicles', 'Auto-tracking': 'Yes: Automatic tracking of humans and vehicles', 'Audio': '1 input (Line In) / 1 output (Line Out)', 'Alarms': '2 inputs / 1 relay', 'Network interface': 'Ethernet 10/100 BaseT', 'Remote access': 'WEB interface, CMS software, mobile application and NVR', 'Memory': 'Slot for Micro SD card (Max 256 GB)', 'Pan/Tilt Range': 'Horizontal: 0°~360°, Vertical: -15°~90° auto flip 180°', 'Manual speed': 'Horizontal: 0.1°~300° /s, Vertical: 0.1°~200° /s', 'Speed between Presets': 'Horizontal: 400°/s, Vertical: 300°/s', 'Preset positions': '300, 5 auto pattern, 8 auto tour, 5 auto scan', 'Communication': 'DH-SD, ONVIF Compatible', 'Power': 'AC 24 V / 3 A , PoE+(802.3at)', 'Degree of protection': 'Weatherproof IP67, Anti-vandal IK10', 'Temp. operation': '-40º C ~ +70º C', 'Dimensions': '332 mm (H) x 190 (Ø) mm', 'Weight': '4700 g'} | IP CCTV | Professional IP cameras | X-Security | 600,00 €
XS-IPSD8245ISWTA-4U-AI2 | https://d1x12lhh8s9nlj.cloudfront.net/images/productos/products/XS-IPSD8245ISWTA-4U-AI2/XS-IPSD8245ISWTA-4U-AI2.png | X-Security | ['X-Security', 'PTZ IP Camera', 'ULTRA Range', 'High speed 300º/segundo', '45X Optical zoom', '1/2.8" Sony STARVIS CMOS', '4 Megapixel (2560x1440)', '3.95~177.75 mm Varifocal lens', 'Starlight', '0.005 Lux', 'IR Range 250 m', 'Compression H.265+/H.265/H.264+/H.264/MJPEG', 'IVS (Perimeter protection)', 'Auto-tracking 3.0', 'Face detection', 'SMD', 'RJ-45 10/100 BaseT', 'PoE+ 802.3at', 'Weatherproof IP67', 'Vandal proof IK10', 'Audio', 'Alarms', 'SD card recording', 'WEB, CMS (DSS/PSS), Smartphone and NVR interface', 'ONVIF Compatible', 'Wall bracket included'] | {'Brand': 'X-Security', 'Image sensor': '1/2.8" CMOS', 'Resolution': '4 Megapixel (2560x1440)', 'Optical zoom': '45X', 'Digital zoom': 'x16', 'Lens': 'Varifocal 3.95 ~ 177.75 mm (H: 65.7°–1.9°V: 39.4°–1.1°D: 73.1°–2.1°)', 'Compression': 'H.264H; H.264B; Smart H.265+; H.264; H.265; MJPEG\n(Sub Stream); Smart H.264+', 'Main Stream rate': '4M / 3M / 1080p / 1.3M / 720p (1-25/30 fps)', 'Extra Stream rate': 'D1 / VGA / CIF (1-25/30 fps) Sub stream 2: 1080p / 1.3M / 720p (1-25/30 fps)', 'Bitrate': 'H264: 96 kbps–14848 kbps\nH265: 38 kbps–8960 kbps', 'Speed between Presets': 'Horizontal: 300° /s, Vertical: 200° /s', 'Preset positions': '300, 5 auto pattern, 8 auto tour, 5 auto scan', 'Image improvements': 'WDR (120dB),2D/ 3DNR, HLC, BLC, ATW, AGC, Privacy Mask, ROI', 'Minimum illumination': 'Colour: 0.005 Lux@F1.6;\nB/W: 0,0005 Lux@F1,6;\n0 Lux@F1.6 (IR activated)', 'Day / Night': 'Removable mechanical ICR filter', 'IVS (Perimeter protection)': 'Tripwire; intrusion; fence climbing; loitering detection; abandoned/lost object; fast movement; parking detection; people gathering; vehicle/person alarm classification; Linkage tracking', 'Face detection': 'Supports face detection, optimization, tracking, image capture, high quality facial snapshot uploading and facial enhancement; Supports attribute extraction. 6 attributes and 8 expressions: Gender, age, glasses, expressions (angry, sad, hate, fear, surprise, calm, happy and confused), mask, mustache; supports facial cropping: Face, one inch photo. Capture strategies include real time capture, optimization and quality', 'Auto-tracking 3.0': 'YES', 'SMD': 'YES', 'Analogue output': '1 channel (CVBS output, BNC) RS-485', 'Audio': '1 input (Line In) / 1 output (Line Out)', 'Alarms': '7 inputs / 2 relay', 'Network interface': 'Ethernet 10/100 BaseT', 'Remote access': 'WEB interface, CMS software, mobile application and NVR', 'Memory': 'Slot for Micro SD card (Max 512 GB)', 'Communication': '.CGI; SDK; ONVIF (S&G&T Profile); P2P', 'Protection': 'IP67; IK10; TVS 8000V lightning-proof; surge protection; transient voltage protection', 'Power': 'AC 24 V / 2.5 A , PoE+(802.3at)', 'Degree of protection': 'Weatherproof IP67, Anti-vandal IK10', 'Temp. operation': '-40º C ~ +70º C', 'Dimensions': '337.4 mm (H) x 209 (Ø) mm', 'Weight': '5900 g'} | IP CCTV | Professional IP cameras | X-Security | 638,74 €
XS-IPT744SWA-4P-BLACK | https://d1x12lhh8s9nlj.cloudfront.net/images/productos/products/XS-IPT744SWA-4P-BLACK/XS-IPT744SWA-4P-BLACK.png | X-SECURITY | ['X-Security', 'IP camera', 'PRO Range', '1/3" Progressive CMOS', '4 Megapixel (2688x1520)', '2.8mm lens', 'High sensitivity Starlight', '0.008 Lux', 'IR Array Range 50 m', 'Compression H.265+/H.265/H.264+/H.264', 'RJ-45 10/100 BaseT', 'PoE IEEE802.3af', 'Weatherproof IP67', 'Intelligent detection with intrusion and tripwire', 'WDR', 'IR Cut', 'Integrated microphone', 'SD card recording', 'WEB Interface, CMS (DSS/ PSS), Smartphone and NVR', 'ONVIF Compatible'] | {'Brand': 'X-SECURITY', 'Image sensor': '1/3” Progressive CMOS', 'Maximum resolution': '4 Megapixel (2688x1520)', 'Main Stream rate': '2688x1520 (1~25/30fps)', 'Extra Stream rate': '2º:704x576 (1~25fps), 704x480 (1~30fps) 3º:1280x720 (1~25/30fps)', 'Compression': 'H.265+/H.265/H.264+/H.264', 'Lens': '2.8 mm', 'Infrared lighting': '0.008 Lux / IR LEDs (30 m)', 'Audio': 'Integrated microphone', 'Image improvements': 'WDR, BLC, HLC, AWB, AGC, 3D-DNR', 'Day / Night': 'Removable mechanical ICR filter', 'Network interface': 'Ethernet 10/100 BaseT', 'Intelligent functions': 'Intrusion, trip wire', 'Remote access': 'WEB, CMS (DSS/PSS), Smartphone and NVR interface', 'Interoperability': 'ONVIF', 'Power': 'DC 12 V / 642 mA, PoE IEEE802.3af', 'Temp. operation': '-40º C ~ +60º C', 'Degree of protection': 'Weatherproof IP67', 'Dimensions': '99 mm (D) x 122 (Ø) mm', 'Weight': '480 g'} | IP CCTV | Professional IP cameras | X-Security | 65,00 €
XS-IPT744WAS-4U-AI-TIOC | https://d1x12lhh8s9nlj.cloudfront.net/images/productos/products/XS-IPT744WAS-4U-AI-TIOC/XS-IPT744WAS-4U-AI-TIOC.png | X-SECURITY | ['X-Security', 'IP Turret Camera', 'ULTRA Range', '1/2.7" Progressive CMOS', '4 Megapixel (2688x1520)', '2.8 mm Lens', 'IR 30m', 'White Light 30 m', 'WizSense', 'Active Deterrence', '0.003 Lux', 'Sound and light alarm (red and blue lights)', 'WDR (120 dB)', '3D DNR', 'Dual microphone and built-in speaker', 'Compression H.265+/H.265/H.264+/H.264', 'RJ-45 10/100 BaseT', 'PoE IEEE802.3af', 'Weatherproof IP67', 'WEB Interface, CMS (DSS/ PSS), Smartphone and NVR', 'ONVIF Compatible'] | {'Brand': 'X-SECURITY', 'Image sensor': '1/2.7” Progressive CMOS', 'Maximum resolution': '4 Megapixel (2688x1520)', 'Lens': '2.8 mm (H: 101°; V: 53°; D: 120°)', 'Minimum illumination': '0,003 lux@F1,0 (color, 30 IRE)', 'Range performance': '66 (D), 26.4 (O), 13.2 (R), 6.6 (I)', 'Main Stream rate': '2688 × 1520 @(1–25 fps)', 'Extra Stream rate': '704x576 (1 ~ 25 FPS), 704x480 (1 ~ 25 FPS)\n1280x720 (1 ~ 25 FPS)', 'Compression': 'H.265+/H.265/H.264+/H.264', 'Lens Adjustment': '3 axis', 'Image improvements': 'WDR (120 dB), BLC, HLC, AWB, AGC, 3D-NR, ROI , Smart IR', 'IVS (Perimeter protection)': 'Tripwire; intrusion (Supporting accurate classification and detection of vehicles and people)', 'SMD 4.0': 'Fewer false alarms, greater detection distance', 'AI SSA': 'Adopt deep learning algorithms to adjust image parameters to suit conditions.', 'Day / Night': 'Removable mechanical ICR filter', 'Network interface': 'Ethernet 10/100 BaseT', 'Audio': 'Integrated dual microphone', 'Audio inputs': '1 channel Input (RCA port)\n1 channel Output (RCA port)', 'Alarm': '1 input channel: 5 mA 3V–5 VCC\n1 output channel: 300 mA 12 VDC', 'External storage': '256 GB microSD card slot', 'Remote access': 'WEB, CMS (DSS/PSS), Smartphone and NVR interface', 'Interoperability': 'ONVIF', 'Power': 'DC 12 V / 8.5W max, PoE IEEE802.3af 4.8W max', 'Temp. operation': '-40º C ~ +60º C', 'Degree of protection': 'Weatherproof IP67', 'Dimensions': '110,9 mm (D) x 122 (Ø) mm', 'Weight': '745 g'} | IP CCTV | Professional IP cameras | X-Security | 113,04 €
XS-IPT987ZSW-4P-BLACK | https://d1x12lhh8s9nlj.cloudfront.net/images/productos/products/XS-IPT987ZSW-4P-BLACK/XS-IPT987ZSW-4P-BLACK.png | X-SECURITY | ['X-Security', 'IP Turret Camera', 'PRO Range', '1/3" Progressive CMOS', '4 Megapixel (2688x1520)', '2.7~13.5 mm motorised varifocal autofocus lens', 'High sensitivity Starlight', '0.008 Lux', 'IR Array Range 40 m', 'Compression H.265+/H.265/H.264+/H.264', 'RJ-45 10/100 BaseT', 'PoE IEEE802.3af', 'Intelligent detection: line crossing, intrusion', 'WDR', 'IR Cut', 'Weatherproof IP67', 'WEB Interface, CMS (DSS/ PSS), Smartphone and NVR', 'ONVIF Compatible'] | {'Brand': 'X-SECURITY', 'Image sensor': '1/3” Progressive CMOS', 'Maximum resolution': '4 Megapixel (2688x1520)', 'Main Stream rate': '2688x1520 (1~20 FPS), 2560x1440 (1~25/30 FPS)', 'Extra Stream rate': '704x576 (1 ~ 25 FPS), 704x480 (1 ~ 30 FPS)', 'Compression': 'H.265+/H.265/H.264+/H.264', 'Lens': '2.7 ~ 13.5 mm (H: 104º-27º)(V:55º-15º)', 'Minimum illumination': '0.008 Lux (Colour)', 'Infrared lighting': '0 Lux / IR LEDs (40 m)', 'Image improvements': 'WDR, BLC, HLC, AWB, AGC, 3D-NR, ROI , Smart IR', 'Video analysis': 'Line crossing ¦ Area intrusion', 'Day / Night': 'Removable mechanical ICR filter', 'Network interface': 'Ethernet 10/100 BaseT', 'Alarm': 'No', 'Audio': 'No', 'Internal memory': 'Slot for MicroSD card, Max 256 GB', 'Remote access': 'WEB, CMS (DSS/PSS), Smartphone and NVR interface', 'Interoperability': 'ONVIF', 'Power': 'DC 12 V / 542 mA, PoE IEEE802.3af', 'Temp. operation': '-30º C ~ +60º C', 'Degree of protection': 'Weatherproof IP67', 'Dimensions': '108 mm (D) x 122 (Ø) mm', 'Weight': '690 g'} | IP CCTV | Professional IP cameras | X-Security | 80,00 €
XS-IPT987ZSWH-2P | https://d1x12lhh8s9nlj.cloudfront.net/images/productos/products/XS-IPT987ZSWH-2P/XS-IPT987ZSWH-2P.png | X-SECURITY | ['X-Security', 'IP camera', 'PRO Range', '1/2.8" Progressive CMOS', '2 Megapixel (1920x1080)', '2.7~13.5 mm motorised varifocal autofocus lens', 'High sensitivity Starlight', '0.002 Lux', 'IR Array Range 40 m', 'Compression H.265+/H.265/H.264+/H.264', 'RJ-45 10/100 BaseT', 'PoE IEEE802.3af', 'Intelligent detection: line crossing, intrusion', 'WDR', 'IR Cut', 'Weatherproof IP67', 'WEB Interface, CMS (DSS/ PSS), Smartphone and NVR', 'ONVIF Compatible'] | {'Brand': 'X-SECURITY', 'Image sensor': '1/2.8” Progressive CMOS', 'Maximum resolution': '2 Megapixel (1920x1080)', 'Main Stream rate': '1920x1080 (1~25/30 FPS)', 'Extra Stream rate': '704x576 (1 ~ 25 FPS), 704x480 (1 ~ 30 FPS)', 'Compression': 'H.265+/H.265/H.264+/H.264', 'Lens': '2.7 ~ 13.5 mm (H: 109º-28º)(V:57º-16º)', 'Minimum illumination': '0.002 Lux (Colour)', 'Infrared lighting': '0 Lux / IR LEDs (40 m)', 'Image improvements': 'WDR, BLC, HLC, AWB, AGC, 3D-DNR, ROI , Smart IR', 'Video analysis': 'Line crossing ¦ Area intrusion', 'Day / Night': 'Removable mechanical ICR filter', 'Network interface': 'Ethernet 10/100 BaseT', 'Alarm': 'No', 'Audio': 'No', 'Remote access': 'WEB, CMS (DSS/PSS), Smartphone and NVR interface', 'Interoperability': 'ONVIF', 'Power': 'DC 12 V / 542 mA, PoE IEEE802.3af', 'Temp. operation': '-30º C ~ +60º C', 'Degree of protection': 'Weatherproof IP67', 'Dimensions': '108 mm (D) x 122 (Ø) mm', 'Weight': '690 g'} | IP CCTV | Professional IP cameras | X-Security | 76,00 €
XS-IPT987ZSWH-2P-W | https://d1x12lhh8s9nlj.cloudfront.net/images/productos/products/XS-IPT987ZSWH-2P-W/XS-IPT987ZSWH-2P-W.png | X-SECURITY | ['X-Security', 'IP camera', 'PRO Range', '1/3" Progressive CMOS', '2 Megapixel (1920x1080)', '2.8 mm Lens', 'WIFI 2,4 G', 'Dual WIFI antenna', '0.025 Lux', 'IR Array Range 30 m', 'Microphone and speaker built-in', 'Compression H.265+/H.265/H.264+/H.264', 'RJ-45 10/100 BaseT', 'DWDR', 'IR Cut', 'MicroSD card slot up to 256 GB', 'Weatherproof IP67', 'WEB Interface, CMS (DSS/ PSS), Smartphone and NVR', 'ONVIF Compatible'] | {'Brand': 'X-SECURITY', 'Image sensor': '1/3” Progressive CMOS', 'Maximum resolution': '2 Megapixel (1920x1080)', 'Lens': '2.8 mm (H: 100°; V: 53°; D: 120°)', 'WIFI': 'IEEE802.11b/g/n 2,4–2,4835 GHz; 2,4 g', 'WIFI range': 'Up to 120 m (performance varies depending on actual environment)', 'Main Stream rate': '1920x1080 (1~25/30 FPS)', 'Extra Stream rate': '704x576 (1 ~ 25 FPS), 704x480 (1 ~ 30 FPS)', 'Compression': 'H.265+/H.265/H.264+/H.264', 'Minimum illumination': '0,025 lux@F2,0 (color, 30 IRE)\n0,0025 lux@F2,0 (N/N, 30 IRE)\n0 lux (illuminator on)', 'Infrared lighting': 'IR LEDs (30 m)', 'Image improvements': 'dWDR, BLC, HLC, AWB, AGC, 3D-DNR, ROI , Smart IR', 'Day / Night': 'Removable mechanical ICR filter', 'Network interface': 'Ethernet 10/100 BaseT', 'Audio': 'Microphone and speaker built-in', 'Audio Compression': 'G.711a; G.711Mu', 'Internal memory': 'MicroSD card slot up to 256 GB', 'Remote access': 'WEB, CMS (DSS/PSS), Smartphone and NVR interface', 'Interoperability': 'ONVIF (Profile S/Profile T); .CGI; P2P', 'Power': 'DC 12V / 6.1W', 'Material': 'Inner core: Metal + Plastic\nCover: Plastic', 'Temp. operation': '-30º C ~ +60º C', 'Degree of protection': 'Weatherproof IP67', 'Dimensions': '102.2 mm (D) x 109.9 (Ø) mm', 'Weight': '352 g'} | IP CCTV | Professional IP cameras | X-Security | 39,56 €
XS-IPT987ZSWH-4P-W | https://d1x12lhh8s9nlj.cloudfront.net/images/productos/products/XS-IPT987ZSWH-4P-W/XS-IPT987ZSWH-4P-W.png | X-SECURITY | ['X-Security', 'IP camera', 'PRO Range', '1/3" Progressive CMOS', '4 Megapixel (2560 × 1440)', '2.8 mm Lens', 'WIFI 2,4 G', 'Dual WIFI antenna', '0.03 Lux', 'IR Array Range 30 m', 'Microphone and speaker built-in', 'Compression H.265+/H.265/H.264+/H.264', 'RJ-45 10/100 BaseT', 'DWDR', 'IR Cut', 'Weatherproof IP67', 'WEB Interface, CMS (DSS/ PSS), Smartphone and NVR', 'ONVIF Compatible'] | {'Brand': 'X-SECURITY', 'Image sensor': '1/3” Progressive CMOS', 'Maximum resolution': '2 Megapixel (2560×1440)', 'Lens': '2.8 mm (H: 90°; V: 50°; D: 107°)', 'WIFI': 'IEEE802.11b/g/n 2,4–2,4835 GHz; 2,4 g', 'WIFI range': 'Up to 120 m (performance varies depending on actual environment)', 'Main Stream rate': '2560 × 1440 (1–20 fps)', 'Extra Stream rate': '704 × 576 (1–25 fps)\n704 × 480 (1–30 fps)', 'Compression': 'H.265+/H.265/H.264+/H.264', 'Minimum illumination': '0.03 Lux@F2.0 (Color, 30 IRE)\n0.003 Lux@F2.0 (B/W, 30 IRE)\n0 lux (Illuminator on)', 'Infrared lighting': 'IR LEDs (30 m)', 'Image improvements': 'dWDR, BLC, HLC, AWB, AGC, 3D-DNR, ROI , Smart IR', 'Day / Night': 'Removable mechanical ICR filter', 'Network interface': 'Ethernet 10/100 BaseT', 'Audio': 'Microphone and speaker built-in', 'Audio Compression': 'G.711a; G.711Mu', 'Remote access': 'WEB, CMS (DSS/PSS), Smartphone and NVR interface', 'Interoperability': 'ONVIF (Profile S/Profile T); .CGI; P2P', 'Power': 'DC 12V / 6.1W', 'Material': 'Inner core: Metal + Plastic\nCover: Plastic', 'Temp. operation': '-30º C ~ +60º C', 'Degree of protection': 'Weatherproof IP67', 'Dimensions': '102.2 mm (D) x 109.9 (Ø) mm', 'Weight': '352 g'} | IP CCTV | Professional IP cameras | X-Security | 45,21 €
XS-IPT987ZSWH-4U-AI | https://d1x12lhh8s9nlj.cloudfront.net/images/productos/products/XS-IPT987ZSWH-4U-AI/XS-IPT987ZSWH-4U-AI.png | X-SECURITY | ['X-Security', 'IP camera', 'ULTRA Range', 'WizSense', '1/2.9" Progressive CMOS', '4 Megapixel (2688x1520)', '2.7~13.5 mm motorised varifocal autofocus lens', '0.005 Lux', 'IR Array Range 40 m', 'Compression H.265+/H.265/H.264+/H.264', 'RJ-45 10/100 BaseT', 'PoE IEEE802.3af', 'Weatherproof IP67', 'IVS (Perimeter Protection)', 'WDR 120dB', 'IR Cut', 'Built-in microphone', 'WEB Interface, CMS (DSS/ PSS), Smartphone and NVR', 'ONVIF Compatible'] | {'Brand': 'X-SECURITY', 'Image sensor': '1/2.9” Progressive CMOS', 'Maximum resolution': '4 Megapixel (2688x1520)', 'Main Stream rate': '2688 × 1520 @ (1–25/30) fps', 'Extra Stream rate': '704 × 576 @ (1–25 fps)/704 × 480 @ (1–30 fps)', 'Compression': 'H.265+/H.265/H.264+/H.264', 'Lens': '2.7 ~ 13.5 mm (H: 104º-29º)(V:54º-16º)(D:125º-33º)', 'Minimum illumination': '0.005 lux@F1.5 (Color, 30 IRE)\n0.0005 lux@F1.5 (B/W, 30 IRE)\n0 lux (Illuminator on)', 'Image improvements': 'WDR 120dB, BLC, HLC, AWB, AGC, 3D-NR, ROI , Smart IR', 'IVS (Perimeter protection)': 'Tripwire, intrusion (supports accurate classification and detection of vehicles and persons)', 'AI SSA': 'Yes', 'Day / Night': 'Removable mechanical ICR filter', 'Network interface': 'Ethernet 10/100 BaseT', 'Audio': 'Integrated microphone', 'Remote access': 'WEB, CMS (DSS/PSS), Smartphone and NVR interface', 'Interoperability': 'ONVIF (S Profile /G Profile /T Profile ); .CGI; P2P; Milestone; Genetec', 'Power': 'DC 12 V / 5.2W, PoE IEEE802.3af', 'Temp. operation': '-30º C ~ +60º C', 'Degree of protection': 'Weatherproof IP67', 'Dimensions': '108,3 mm (D) x 122 (Ø) mm', 'Weight': '715 g'} | IP CCTV | Professional IP cameras | X-Security | 111,40 €
XS-SD50225DB-HNY | https://d1x12lhh8s9nlj.cloudfront.net/images/productos/products/XS-SD50225DB-HNY/XS-SD50225DB-HNY.png | X-Security | ['X-Security', 'PTZ IP Camera', 'Starlight', 'Wizsense', '25X Optical zoom', '1/2.8" Sony STARVIS CMOS', '2 Megapixel (1920 × 1080)', '4,9~156 mm Varifocal lens', '0.005 Lux', 'H.265+/H.265/H.264+/H.264/MJPEG', 'WizSense, false alarm filter for vehicles and people', 'IVS (Perimeter Protection)', 'Facial Recognition', 'RJ-45 10/100 BaseT', 'PoE+ 802.3at', 'Weatherproof IP67, IK10', 'Alarms', 'SD card recording', 'ONVIF Compatible', 'Wall bracket included'] | {'Brand': 'X-Security', 'Image sensor': '1/2.8” Sony Starvis CMOS Starlight', 'Resolution': '1080p(1920x1080), 720p(1280x720), 1,3Mpx (1280x960), D1(704x576), CIF(352x288)', 'Compression': 'H.265 / H264 / MJPEG (video), G711a / G771u / AAC (audio)', 'Main Stream rate': '1080p / 720p / 1,3 Mpx (1~50fps)', 'Extra Stream rate': '2º:D1/CIF, 3º:1080p/720p/1,3Mpx/D1/CIF (1 ~ 25 FPS)', 'Bitrate': '448 Kbps ~ 8 Mbps', 'Lens': 'Varifocal 4.8 ~ 120 mm (Optical zoom 25X) Auto Iris, Auto Focus', 'Digital zoom': '25 X', 'Image improvements': 'WDR (120dB),2D/ 3DNR, HLC, BLC, ATW, AGC, Privacy Mask', 'Minimum illumination': '0.005 Lux (colour) / 0.0005 Lux (B/N)', 'Day / Night': 'Removable mechanical ICR filter', 'Network interface': 'Ethernet 10/100 BaseT', 'Remote access': 'WEB interface, CMS software, mobile application and NVR', 'Memory': 'Slot for Micro SD card (Max 128 GB)', 'Pan/Tilt Range': 'Horizontal: 0°~360°, Vertical: 0°~90° auto flip 180°', 'Manual speed': 'Horizontal: 0.1°~350° /s, Vertical: 0.1°~250° /s', 'Speed between Presets': 'Horizontal: 500° /s, Vertical: 500° /s', 'Preset positions': '300, 5 auto pattern, 8 auto tour, 5 auto scan', 'Auto Tracking': 'Simple, multiple and panoramic scene', 'IVS functions': 'Tripwire; intrusion; cross-fence detection; loitering detection; abandoned/lost object; fast motion; parking detection; people gathering; vehicle/human alarm classification', 'Face detection': 'Supports face detection, face bounding box, snapshot capture and facial image enhancement. Face cropping is also offered, where you can crop one face at a time and customize the size to be a one-inch photo. The supported methods for capturing snapshots are:\ncapture in real time, and quality first.', 'SMD': 'Integrated', 'Communication': 'CGI; Dahua SDK; API; SDK; ONVIF (S&G&T Profile)', 'Alarms': '2 inputs / 1 relay NO/NC', 'Audio': '1 input (Line In) / 1 output (Line Out)', 'Power': '24 VCC/2,5 A, PoE+(802.3at)', 'Degree of protection': 'P67, IK10, TVS 6000 V lightning proof; over voltage protection; transient voltage protection', 'Temp. operation': '-40º C ~ +60º C', 'Dimensions': '253 mm (H) x 186,2 (Ø) mm', 'Weight': '2500 g'} | IP CCTV | Professional IP cameras | X-Security | 295,00 €
MS-C2867-X20RLPC | https://d1x12lhh8s9nlj.cloudfront.net/images/productos/products/MS-C2867-X20RLPC/MS-C2867-X20RLPC.png | MILESIGHT | ['Milesight', 'IP Bullet PTZ Camera', '20X Optical zoom', '1/2" Progressive Scan CMOS', '2 Megapixel (1920x1080)', '6.4~128mm Varifocal Lens', 'Colour 0.001 Lux / B&W 0 Lux', 'Compression H.265+/H-265/H.264+/H.264', 'RJ-45 10/100 BaseT', 'IR range 140m', 'PoE+ IEEE 802.3at', 'IR Cut', 'WDR', 'Alarms', 'Audio', 'SD card recording up to 256 GB- WEB, CMS, Smartphone and NVR interfaces', 'ONVIF Compatible', 'Weatherproof IP66'] | {'Brand': 'MILESIGHT', 'Image sensor': '1/2" Progressive Scan CMOS', 'Resolution': '2 Megapixel (1920x1080)', 'Main Stream rate': '100fps@(1920x1080)(Optional for T Series), 60fps@(1920x1080, 1280x960, 1280x720, 704x576)', 'Extra Stream rate': '60fps@(704x576, 640x480, 640x360, 352x288, 320x240, 320x192, 320x180)', 'Rate 3rd Stream': '30fps@(1920x1080, 1280x720, 704x576, 640x480, 640x360, 320x240, 320x192, 320x18', 'Compression': 'H.265+/H.265(HEVC)/H.264+/H.264/MJPEG', 'Bitrate': '16 Kbps ~ 16 Mbps (CBR / VBR Adjustable)', 'Lens': 'varifocal 6.4 ~128mm (Optical Zoom 20X))', 'Digital zoom': '16 X', 'FOV': 'H60°~H3°/D67°~D4°/V37°~V1°', 'Pan Range': '360º Manual: 0.1° ~60° /s ¦ Default Speed: 60°/s', 'Tilt Range': '-45°~30° Manual: 0.1° ~30°/s [%VAR%] ¦ Default speed: 30°/s', 'Preset positions': '348 preset, 4 auto pattern, 8 auto tour, auto pan, auto scan', 'PTZ Control': 'Through network access', 'IRIS Control': 'Auto', 'Minimum illumination': 'Colour: 0.001Lux@F1.2\nColour: 0.002Lux@F1.7\nB/W: 0Lux IR on', 'Infrared lighting': '140 meters', 'Day / Night': 'Day / Night / Auto / Customizable / Programmable', 'Image improvements': 'Super WDR PRO (120 dB), BLC, HLC, 2D DNR, 3D DNR, Defog Function, AWB, EIS, IP Address Filtering, AGC, Anti Flicker, Corridor Mode, Watermarking', 'ROI': 'Up to 8 Areas', 'Intelligent Analysis': 'Motion Detection, Line Crossing, Loitering Detection, Region Entry, Region Exit, Object Left, Object Removed', 'Face detection': 'Real-time face detection', 'People Counting & Reporting': 'People counting at entrances and exits. Supports up to 4 people counting regions', 'Trigger Event': 'Motion Detection, Exceptions, Alarm Inputs', 'Event Action': 'Upload Image to FTP, SMTP, MicroSD Card, Enable Alarm Output, SIP Phone, HTTP Notification', 'Communication Interface': 'Ethernet Port 1*RJ45 10M/100M', 'Internal memory': 'MicroSD card, Max 256 GB', 'Alarms': '1/1', 'Audio': '1/1', 'Audio Compression': 'G.711/AAC/G.722/G.726', 'Two-way Audio': 'Support', 'Audio Bit Rate': '16~256Kbps', 'SIP/VoIP': 'Support. Voice and Video over IP', 'Remote access': 'Web Browser, Smartphone App and Milesight Central Management System Software', 'Interoperability': 'ONVIF (G/Q/S/T Profile)', 'Power': 'DC 12 V / 2.0 A / 23 W, PoE+ IEEE802.3at', 'Temp. operation': '-40º C ~ +60º C', 'Degree of protection': 'IP66', 'Dimensions (without bracket)': '110 (H) x 337 (D) x 220 (W) mm', 'Weight (without bracket)': '2900 g'} | IP CCTV | Professional IP cameras | Milesight | 540,00 €
MS-C5361-X12PE | https://d1x12lhh8s9nlj.cloudfront.net/images/productos/products/MS-C5361-X12PE/MS-C5361-X12PE.png | MILESIGHT | ['Milesight', 'IP Bullet PTZ Camera', '12X Optical zoom', '1/2.8" Progressive Scan CMOS', '5 Megapixel (2592x1944)@30fps', '5.3~64mm Varifocal Lens', 'Colour 0.008 Lux / B&W 0 Lux', 'IR Range 140 m', 'Compression H.265+/H.265(HEVC)/H.264+/H.264/MJPEG', 'Audio', 'Alarms', 'PoE IEEE802.3at', 'IR CUT- Super WDR (120dB)', 'MicroSD card', 'WEB, CMS, Smartphone and NVR interface', 'ONVIF Compatible', 'Weatherproof IP66'] | {'Brand': 'MILESIGHT', 'Image sensor': '1/2.8" Progressive Scan CMOS', 'Resolution': '5 Megapixel (2592x1944)', 'Main Stream rate': '25fps@(2592x1944), 25fps@(2048x1536),25fps@(1920x1080, 1280x960, 1280x720, 704x576)', 'Extra Stream rate': '25fps@(704x576, 640x480, 640x360, 352x288,320x240)', 'Rate 3rd Stream': '25fps@(1920x1080, 1280x720, 704x576, 640x480, 640x360, 320x240)', 'Compression': 'H.265+/H.265(HEVC)/H.264+/H.264/MJPEG', 'Bitrate': '16 Kbps ~ 16 Mbps (CBR / VBR Adjustable)', 'Lens': 'varifocal 5.3~64mm (Optical Zoom 12X))', 'Digital zoom': '16 X', 'FOV': 'H57°~H4°/D69°~D5°/V44°~V1°', 'Pan Range': '360º Manual: 0.1° ~50° /s ¦ Default Speed: 50°/s', 'Tilt Range': '-45°~30° Manual: 0.1° ~25°/s [%VAR%] ¦ Default speed: 25°/s', 'Preset positions': '348 preset, 4 auto pattern, 8 auto tour, auto pan, auto scan', 'PTZ Control': 'Through network access', 'IRIS Control': 'Auto', 'Minimum illumination': 'Colour: 0.008Lux@F1.6\nB/W: 0Lux with IR on', 'Infrared lighting': '140 m', 'Day / Night': 'Day / Night / Auto / Customizable / Programmable', 'Image improvements': 'Super WDR PRO (120 dB), BLC, HLC, 2D DNR, 3D DNR, Defog Function, AWB, EIS, IP Address Filtering, AGC, Anti Flicker, Corridor Mode, Watermarking', 'ROI': 'Up to 8 Areas', 'Intelligent Analysis': 'Motion Detection, Line Crossing, Loitering Detection, Region Entry, Region Exit, Object Left, Object Removed', 'Face detection': 'Real-time face detection', 'People Counting & Reporting': 'People counting at entrances and exits. Supports up to 4 people counting regions', 'Trigger Event': 'Motion Detection, Exceptions, Alarm Inputs', 'Event Action': 'Upload Image to FTP, SMTP, MicroSD Card, Enable Alarm Output, SIP Phone, HTTP Notification', 'Communication Interface': 'Ethernet Port 1*RJ45 10M/100M', 'Internal memory': 'MicroSD card, Max 256 GB', 'Alarms': '1/1', 'Audio': '1/1', 'Audio Compression': 'G.711/AAC/G.722/G.726', 'Two-way Audio': 'Support', 'Audio Bit Rate': '16~256Kbps', 'SIP/VoIP': 'Support. Voice and Video over IP', 'Remote access': 'Web Browser, Smartphone App, Milesight Central Management System Software and Milesight Enterprise Software', 'Interoperability': 'ONVIF (G/Q/S/T Profile)', 'Power': 'DC 12 V / 2.0 A / 20 W, PoE+ IEEE802.3at', 'Temp. operation': '-40º C ~ +60º C', 'Degree of protection': 'IP66', 'Dimensions (without bracket)': '172 (H) x 218 (D) x 120 (W) mm', 'Weight (without bracket)': '2000 g'} | IP CCTV | Professional IP cameras | Milesight | 280,00 €
MS-C5375-PC | https://d1x12lhh8s9nlj.cloudfront.net/images/productos/products/MS-C5375-PC/MS-C5375-PC.png | MILESIGHT | ['Milesight', 'IP Mini Dome Camera', '1/2.8" Progressive Scan CMOS', '5 Megapixel (2592x1944) @ 20FPS', 'Lens of 2.8mm@ F2.0', '0 Lux', 'IR Range 25 m', 'Compression H.265+/H.265(HEVC)/H.264+/H.264/MJPEG', 'Audio', 'Alarms', 'PoE IEEE802.3at', 'Super WDR (120dB)', 'MicroSD card', 'WEB, CMS, Smartphone and NVR interface', 'ONVIF Compatible', 'Weatherproof IP67', 'Anti-vandal K10'] | {'Brand': 'MILESIGHT', 'Image sensor': '1/2.8" Progressive Scan CMOS', 'Maximum resolution': '5 Megapixel (2592x1944)', 'Main Stream rate': '20fps@(2592x1944), 30fps@(2048x1536, 1920x1080,1280x960, 1280x720, 704x576)', 'Extra Stream rate': '30fps@(704x576, 640x480, 640x360, 352x288, 320x240, 320x192, 320x180)', 'Rate 3rd Stream': '30fps@(1920x1080, 1280x720, 704x576, 640x480, 640x360, 320x240, 320x192, 320x180)', 'Compression': 'H.265+/H.265(HEVC)/H.264+/H.264/MJPEG', 'Bitrate': '16 Kbps ~ 16 Mbps (CBR / VBR Adjustable)', 'Lens': '2.8mm@ F2.0', 'FOV': 'H105°/D131°/V78°(2.8mm@F1.6)\nH113°/D144°/V84°(2.8mm@F2.0)\nH86°/D108°/V63°(4mm) H52°/D63°/V40°(6mm)', 'IRIS Control': 'Auto', 'Minimum illumination': 'Colour: 0.005 Lux@F1.2\nColour: 0.008 Lux@F1.6/F2.0\nB/W: 0 Lux with IR ON', 'Infrared Light': '25 m', 'Day / Night': 'Day / Night / Auto / Customizable / Programmable', 'Image improvements': 'Super WDR PRO (120 dB), BLC, HLC, 2D DNR, 3D DNR, Defog Function, AWB, EIS, IP Address Filtering, AGC, Anti Flicker, Corridor Mode, Watermarking', 'ROI': 'Up to 8 Areas', 'Intelligent Analysis': 'Motion Detection, Line Crossing, Loitering Detection, Region Entry, Region Exit, Object Left, Object Removed', 'Face detection': 'Real-time face detection', 'People Counting & Reporting': 'People counting at entrances and exits. Supports up to 4 people counting regions', 'Trigger Event': 'Motion Detection, Exceptions, Alarm Inputs', 'Event Action': 'Upload Image to FTP, SMTP, MicroSD Card, Enable Alarm Output, SIP Phone, HTTP Notification', 'Communication Interface': 'Ethernet Port 1*RJ45 10M/100M', 'Internal memory': 'MicroSD card, Max 256 GB', 'Alarms': '1/1', 'Audio': '1/1', 'Audio Compression': 'G.711/AAC/G.722/G.726', 'Two-way Audio': 'Support', 'Audio Bit Rate': '16~256Kbps', 'SIP/VoIP': 'Support. Voice and Video over IP', 'Remote access': 'Web Browser, Smartphone App and Milesight Central Management System Software', 'Interoperability': 'ONVIF (G/Q/S/T Profile)', 'Power': 'DC 12 V / MAX 4W(con IR ON), PoE+ IEEE802.3at', 'Degree of protection': 'Waterproof IP67, Anti-vandal IK10', 'Temp. operation': '-40º C ~ +60º C', 'Dimensions': '106 (Ø) X 76.5 (H) mm', 'Weight': '600 g'} | IP CCTV | Professional IP cameras | Milesight | 160,00 €
SN-IPR57/20AKDN/Z | https://d1x12lhh8s9nlj.cloudfront.net/images/productos/products/SN-IPR57_20AKDN_Z/SN-IPR57_20AKDN_Z.png | Sunell | ['Sunell', 'IP camera', 'Pro range', '1/2.8" Progressive Scan CMOS', '2 Megapixel (1920x1080)', 'Motorized vari-focal lens 2,7~12 mm Autofocus', 'Auto iris', 'Color 0.001 Lux, B/W 0 Lux', 'IR Range 60m', 'Compression H.265+/H.265/H.264/MJPEG', 'RJ-45 10/100 BaseTX', 'PoE IEEE802.3af', 'Waterproof IP67 (IK10 optional)', 'WDR 120dB', 'Intelligent functions', 'Audio', 'Alarm', 'SD card recording', 'WEB, CMS, Smartphone and NVR interface', 'ONVIF Compatible'] | {'Brand': 'Sunell', 'Range': 'Pro', 'Image sensor': '1/2.8” Progressive Scan CMOS', 'Maximum resolution': '2 Megapixel (1920x1080)', 'Main Stream rate': '60 fps (1920 x 1080)', 'Extra Stream rate': '2º:D1 (1 ~ 30 FPS), 3º:VGA (1 ~ 30 FPS)', 'Compression': 'H.265+/H.265/H.264/MJPEG', 'Lens': 'Motorized 2,7~12mm Autofocus', 'Minimum illumination': '0.001 Lux (Color) / 0 lux with IR', 'Infrared range': '60 m', 'Image improvements': 'WDR (120dB), BLC, HLC, AGC, 2D/3D-NR, ROI, Privacy Mask, Digital Defog', 'Intelligent functions': 'Perimeter, Single virtual line, Double virtual line, Loitering, Multi loitering, Abandoned object, Stolen object, Abnormal speed, Convergence, Illegal stop, Faulty signal', 'Day / Night': 'Mechanical ICR filter', 'Internal memory': 'MicroSD Card, Max 128GB', 'Alarms': '1 input / 1 relay', 'Audio': '1 IN / 1 OUT', 'Network interface': '1*RJ45 10M/100M Base-TX', 'Remote access': 'Web Browser, SunView CMS Software, SunView Smartphone App', 'Interoperability': 'ONVIF', 'Power': 'DC 12V / 8W, PoE IEEE802.3af', 'Temp. operation': '-40ºC ~ 60ºC', 'Degree of protection': 'Waterproof IP67 (IK10 optional)', 'Dimensions': 'ɸ 110mm × 375.5mm', 'Weight': '1.68 kg.'} | IP CCTV | Professional IP cameras | Sunell | 153,00 €
SF-NVR6104-4KE-4P | https://d1x12lhh8s9nlj.cloudfront.net/images/productos/products/SF-NVR6104-4KE-4P/SF-NVR6104-4KE-4P.png | Safire | ['Safire', 'NVR for IP cameras', '4 CH', '40 Mbps bandwidth supported', 'Maximum resolution 8 Megapixel (4096x2160)', 'Compression H.265+/H.265/H.264+/H.264', 'VGA and HDMI 4K output', 'IP Dual Stream Access', 'Mouse', 'Space for 1 HDD', '4 PoE ports IEEE802.3af/at', 'WEB, CMS and Smartphone interface', 'ONVIF Compatible'] | {'Brand': 'Safire', 'Inputs for IP cameras': 'LAN port up to 4 PoE channels', 'Power over Ethernet': '4 (Max. 50W)', 'IP compatible cameras': 'SAFIRE (native protocol), ONVIF', 'Bidirectional audio': '1 input / 1 RCA output', 'Video outputs': '1 HDMI 4K, 1 VGA', 'Video compression format': 'H.265+ / H.265 / H.264+ / H.264', 'Display resolution': '3840x2160, 2560x1440, 1920x1080, 1280x1024, 1280x720, 1024x768', 'Total bandwidth': '40 Mbps downstream / 80 Mbps upstream', 'Main Stream recording': '8MP/6MP/5MP/4MP/3MP/1080p/UXGA/720P/VGA/4CIF/DCIF/2CIF/CIF/QCIF', 'Simultaneous multifunction': 'Pentaplex: Live, Recording, Playback, Backup and Remote Access', 'Alarms': 'No', 'Recording method': 'Manual, programmed, motion detection', 'External Backup': 'USB memory / HDD USB / CD-RW USB / DVR-RW USB', 'Internal memory': '1 SATA HDD 3.5" of up to 6 TB (not included)', 'Communication': '1 x USB 2.0 (front) / 1 x USB 2.0 / 1 x RJ45 (Ethernet)', 'Remote access': 'Web browser, Safire Control Center Smartphone App and PC Software', 'Power': 'DC 48V / 1.35A', 'Dimensions / Weight': '48 (H) x 320 (W) x 240 (D) mm / 0.9 Kg'} | IP CCTV | Professional NVRs | Safire | 83,00 €
SF-NVR8216-4FACE | https://d1x12lhh8s9nlj.cloudfront.net/images/productos/products/SF-NVR8216-4FACE/SF-NVR8216-4FACE.png | Safire | ['Safire', 'NVR Recorder with Facial Recognition for IP Cameras', '16 CH', 'H.265+/H.265', 'Maximum resolution 12 Megapixel', '160 Mbps bandwidth supported', 'Facial recognition in up to 4 channels', 'Storage of up to 10.000 face images', 'Comparison by match level or by stranger', 'TrueSense, false alarm filter for vehicles and people (4 Ch)', 'Outputs 4K HDMI & VGA', 'Alarms', 'Audio', 'IP Dual Stream Access', 'WEB, CMS and Smartphone interface', 'ONVIF Compatible', 'Mouse', 'Space for 2 HDD'] | {'Brand': 'Safire', 'Inputs for IP cameras': '16 channels', 'IP compatible cameras': 'SAFIRE (native protocol), ONVIF', 'Video outputs': '1 HDMI 4K, 1 Full HD VGA, 1 CVBS BNC\n* HDMI and VGA are independent outputs', 'Video compression format': 'H.265+ / H.265 / H.264+ / H.264 / MPEG4', 'Main display resolution': '3840x2160 (60 Hz), 2560x1440, 1920x1080, 1600x1200, 1280x1024, 1280x720, 1024x768 (60 Hz)', 'Auxiliary display resolution': '1920x1080, 1280x1024, 1280x720, 1024x768 (60 Hz)', 'Recording resolution': '12MP/8MP/6MP/5MP/3MP/1080P /UXGA /720P /VGA /4CIF /DCIF /2CIF /CIF /QCI', 'Decoding Capability': '8CH @ 4MP / 16CH @ 1080p', 'Audio inputs': '1 RCA input', 'Audio outputs': '1 RCA output', 'Bidirectional audio': 'Reusing the audio input', 'Simultaneous multifunction': 'Pentaplex: Live, Recording, Playback, Backup and Remote Access', 'Facial recognition': 'At 1CH with a maximum resolution of 8 Mpx (Valid for cameras with SAFIRE or ONVIF protocol)\n\nEven at 4CH with Face Capture cameras (Cameras AI2)\n\nStorage 16 Libraries with up to 10.000 faces\n\nComparison by match level (Success/Failure) or by strangers\n\nSearches by: Type of comparison, image stored in library or by name\n\n* Face Recognition and TrueSense cannot be enabled at the same time', 'TrueSense': 'Up to 4 CH with a maximum resolution of 2 Mpx (H.265 / H.264)\n\nLine Crossing ¦ Area Intrusion ¦ Abandoned Object ¦ Removed Object ¦ Scene Change Detection\n\n* Face Recognition and TrueSense cannot be enabled at the same time', 'POS Function': 'Available', 'Alarms': '4 inputs / 1 relay', 'Total bandwidth': '160 Mbps downstream / 256 Mbps upstream', 'Recording method': 'Manual, programmed, motion detection, alarm', 'Backup': 'USB memory / HDD USB / CD-RW USB / DVR-RW USB', 'Internal memory': '2 SATA 3.5" HDD up to 8 TB (not included)HDD performance analysis with Seagate Skyhawk AI Surveillance series', 'Communication': '1 x USB 3.0 / 1 x USB 2.0 / 2 x RJ45 10/100/1000Mbps (Ethernet)', 'Remote access': 'Safire Control Center Web Browser, App Smartphone and PC Software 3.2.0.57', 'Power': 'AC 100 - 240V, 15 W', 'Operating temperature': '-10° ~ +55° C', 'Rack mountable': '1U', 'Dimensions / Weight': '52 (H) x 385 (W) x 315 (D) mm / 1.6 Kg'} | IP CCTV | Professional NVRs | Safire | 193,00 €
SF-NVR8416-4K-16FACE | https://d1x12lhh8s9nlj.cloudfront.net/images/productos/products/SF-NVR8416-4K-16FACE/SF-NVR8416-4K-16FACE.png | Safire | ['Safire', 'Facial Recognition NVR for IP Cameras', '16 CH', 'H.265+/H.265', 'Maximum resolution 12 Megapixel', '320 Mbps bandwidth supported', 'Facial recognition in up to 16 channels', 'Storage of up to 100.000 images of faces', 'Comparison by match level or by stranger', 'TrueSense, false alarm filter for vehicles and people', 'Outputs 4K HDMI & VGA', '2 x RJ45 10/100/1000M', 'Alarms', 'Audio', 'IP Dual Stream Access', 'WEB, CMS and Smartphone interface', 'ONVIF Compatible', 'Mouse', 'Space for 4 HDD'] | {'Brand': 'Safire', 'Inputs for IP cameras': '16 channels', 'IP compatible cameras': 'SAFIRE (native protocol), ONVIF', 'Video outputs': '1 HDMI 4K, 1HDMI 1080P, 1VGA Separate Output, 1 CVBS BNC', 'Video compression format': 'H.265+ / H.265 / H.264+ / H.264 / MPEG4', 'Main display resolution': '1CH 3840x2160 (60 Hz), 3840x2160,2560x1440, 1920x1080, 1280x1024, 1280x720,1024x768(60Hz)', 'Auxiliary display resolution': '1920x1080, 1600x1200, 1280x1024, 1280x720, 1024x768 (60 Hz)', 'Recording resolution': '12MP/8MP/6MP/5MP/3MP/1080P /UXGA /720P /VGA /4CIF /DCIF /2CIF /CIF /QCI', 'Audio inputs': '1 RCA input', 'Audio outputs': '1 RCA output', 'Bidirectional audio': 'Reusing the audio input', 'Simultaneous multifunction': 'Pentaplex: Live, Recording, Playback, Backup and Remote Access', 'Facial recognition': 'Up to 8CH with a maximum resolution of 4 MP (For cameras with SAFIRE or ONVIF protocol)\n\nUp to 16CH with Face Capture cameras\n\nStorage 16 Booklets with up to 100.000 faces\n\nComparison by match level (Success/Failure) or by strangers\n\nSearches by: Type of comparison, image stored in library or by name\n\nNote: Face Recognition and TrueSense can NOT be activated at the same time', 'TrueSense': 'Up to 16 CH with a maximum resolution of 2 Mpx (H.265 / H.264)\n\nLine Crossing ¦ Area Intrusion ¦ Abandoned Object ¦ Removed Object ¦ Scene Change Detection\n\n* Face Recognition and TrueSense cannot be enabled at the same time', 'Smart functions': 'VCA: Line Crossing ¦ Area Intrusion ¦ Abandoned Object ¦ Removed Object ¦ Scene Change Detection', 'POS Function': 'Supports (Integration and coordination of points of sale tickets with the IP video recorder)', 'Alarms': '16 inputs / 8 relay', 'Total bandwidth': '320 Mbps downstream / 256 Mbps upstream', 'Recording method': 'Manual, programmed, motion detection, alarm', 'Backup': 'USB memory / HDD USB / CD-RW USB / DVR-RW USB', 'Internal memory': '4 SATA 3.5" HDD up to 10 TB (not included)HDD performance analysis with Seagate Skyhawk AI Surveillance series', 'Communication': '1 x USB 3.0 / 1 x USB 2.0 / 1 x eSATA / 1 x RS485 / x / 1 RS232x 2 RJ4510/100/1000Mbps (Ethernet)', 'Remote access': 'Safire Control Center Web Browser, App Smartphone and PC Software 3.1.1', 'Power': 'AC 100~240 V, 80 W', 'Operating temperature': '-10° ~ +55° C', 'Rack mountable': '1.5U', 'Dimensions / Weight': '71 (H) x 445 (W) x 400 (D) mm / 1 Kg'} | IP CCTV | Professional NVRs | Safire | 925,00 €
SF-NVR3104-4P-B1 | https://d1x12lhh8s9nlj.cloudfront.net/images/productos/products/SF-NVR3104-4P-B1/SF-NVR3104-4P-B1.png | Safire Smart | ['Safire Smart', 'B1', 'NVR for IP cameras', '4 CH', '40 Mbps bandwidth supported', 'Maximum resolution 8 Megapixel (3840x2160)', 'Compression H.265/H.264', 'Outputs 4K HDMI & VGA', 'POS Function', 'IP Dual Stream Access', 'Mouse', 'RCA Audio', 'Space for 1 HDD', '4 PoE ports IEEE802.3af', 'WEB, CMS and Smartphone interface', 'ONVIF Compatible'] | {'Brand': 'Safire Smart', 'Range': 'B1', 'Inputs for IP cameras': '4CH IP / LAN Ports up to 4CH PoE', 'IP compatible cameras': 'Safire Smart (native protocol), ONVIF', 'Power over Ethernet': '4 IEEE 802.3af (Max. 40W) 10/100/1000M', 'Bidirectional audio': '1 input / 1 RCA output', 'Video outputs': '1 HDMI 4K, 1 VGA', 'Main Stream recording': '8MP/6MP/5MP/4MP/3MP/1080P/1280×1024/960P/720P/\n960H/D1/CIF', 'Decoding capacity': '1CH 8Mpx\n4CH 1080P', 'Video compression format': 'H.265 / H.264', 'Audio Compression': 'G.711(U/A)', 'Total bandwidth': '40 Mbps downstream / 40 Mbps upstream', 'Display resolution': 'HDMI: 3840x2160, 2560x1440, 1920x1080, 1280x1024, 1280x720, 1024x768\n\nVGA: 1920x1080, 1280x1024, 1024x768', 'Alarms': 'No', 'POS Function': 'Yes', 'Recording method': 'Manual, programmed, motion detection, smart events, alarm input, POS', 'Simultaneous multifunction': 'Pentaplex: Live, Recording, Playback, Backup and Remote Access', 'External Backup': 'USB memory stick / USB HDD / USB CD-RW / USB DVR-RW /', 'Internal memory': '1x 3.5" HDD SATA3.0 up to 8 TB (not included)', 'Communication': '2 x USB 2.0 / 1 x RJ45 10/100/1000M (Ethernet)', 'Remote access': 'Web Browser, Safire Smartphone App and PC Software Safire Smart VMS', 'Power': 'DC 48V / 1.25A, < 10W (Without hard disk)', 'Operating temperature': '-10ºC ~50ºC, Humidity 90%', 'Dimensions / Weight': '45 (H) x 300 (W) x 249 (D) mm / 0.9 Kg'} | IP CCTV | Professional NVRs | Safire Smart | 66,00 €
SF-NVR3104-B1 | https://d1x12lhh8s9nlj.cloudfront.net/images/productos/products/SF-NVR3104-B1/SF-NVR3104-B1.png | Safire Smart | ['Safire Smart', 'B1', 'NVR for IP cameras', '4 CH', '40 Mbps bandwidth supported', 'Maximum resolution 8 Megapixel (3840x2160)', 'Compression H.265/H.264', 'Outputs 4K HDMI & VGA', 'POS Function', 'IP Dual Stream Access', 'Mouse', 'RCA Audio', 'Space for 1 HDD', 'WEB, CMS and Smartphone interface', 'ONVIF Compatible'] | {'Brand': 'Safire Smart', 'Range': 'B1', 'Inputs for IP cameras': '4CH IP', 'IP compatible cameras': 'Safire Smart (native protocol), ONVIF', 'Bidirectional audio': '1 input / 1 RCA output', 'Video outputs': '1 HDMI 4K, 1 VGA', 'Main Stream recording': '8MP/6MP/5MP/4MP/3MP/1080P/1280×1024/960P/720P/\n960H/D1/CIF', 'Decoding capacity': '1CH 8Mpx\n4CH 1080P', 'Video compression format': 'H.265 / H.264', 'Audio Compression': 'G.711(U/A)', 'Total bandwidth': '40 Mbps downstream / 40 Mbps upstream', 'Display resolution': 'HDMI: 3840x2160, 2560x1440, 1920x1080, 1280x1024, 1280x720, 1024x768\n\nVGA: 1920x1080, 1280x1024, 1024x768', 'Alarms': 'No', 'POS Function': 'Yes', 'Recording method': 'Manual, programmed, motion detection, smart events, alarm input, POS', 'Simultaneous multifunction': 'Pentaplex: Live, Recording, Playback, Backup and Remote Access', 'External Backup': 'USB memory stick / USB HDD / USB CD-RW / USB DVR-RW /', 'Internal memory': '1x 3.5" HDD SATA3.0 up to 8 TB (not included)', 'Communication': '2 x USB 2.0 / 1 x RJ45 10/100/1000M (Ethernet)', 'Remote access': 'Web Browser, Safire Smartphone App and PC Software Safire Smart VMS', 'Power': 'DC 12V / 1.5A, < 10W (Without hard disk)', 'Operating temperature': '-10ºC ~50ºC, Humidity 90%', 'Dimensions / Weight': '45 (H) x 300 (W) x 249 (D) mm / 0.9 Kg'} | IP CCTV | Professional NVRs | Safire Smart | 44,00 €
SF-NVR3108-8P-B1 | https://d1x12lhh8s9nlj.cloudfront.net/images/productos/products/SF-NVR3108-8P-B1/SF-NVR3108-8P-B1.png | Safire Smart | ['Safire Smart', 'B1', 'NVR for IP cameras', '8 CH', '80 Mbps bandwidth supported', 'Maximum resolution 8 Megapixel (3840x2160)', 'Compression H.265/H.264', 'Outputs 4K HDMI & VGA', 'POS Function', 'IP Dual Stream Access', 'Mouse', 'RCA Audio', 'Space for 1 HDD', '8 PoE ports IEEE802.3af', 'WEB, CMS and Smartphone interface', 'ONVIF Compatible'] | {'Brand': 'Safire Smart', 'Range': 'B1', 'Inputs for IP cameras': '8CH IP / LAN Ports up to 8CH PoE', 'IP compatible cameras': 'Safire Smart (native protocol), ONVIF', 'Power over Ethernet': '8 IEEE 802.3af (Max. 96W) 10/100/1000M', 'Bidirectional audio': '1 input / 1 RCA output', 'Video outputs': '1 HDMI 4K, 1 VGA', 'Main Stream recording': '8MP/6MP/5MP/4MP/3MP/1080P/1280×1024/960P/720P/\n960H/D1/CIF', 'Decoding capacity': '1CH 8Mpx\n4CH 1080P', 'Video compression format': 'H.265 / H.264', 'Audio Compression': 'G.711(U/A)', 'Total bandwidth': '80 Mbps downstream / 80 Mbps upstream', 'Display resolution': 'HDMI: 3840x2160, 2560x1440, 1920x1080, 1280x1024, 1280x720, 1024x768\n\nVGA: 1920x1080, 1280x1024, 1024x768', 'Alarms': 'No', 'POS Function': 'Yes', 'Recording method': 'Manual, programmed, motion detection, smart events, alarm input, POS', 'Simultaneous multifunction': 'Pentaplex: Live, Recording, Playback, Backup and Remote Access', 'External Backup': 'USB memory stick / USB HDD / USB CD-RW / USB DVR-RW /', 'Internal memory': '1x 3.5" HDD SATA3.0 up to 8 TB (not included)', 'Communication': '2 x USB 2.0 / 1 x RJ45 10/100/1000M (Ethernet)', 'Remote access': 'Web Browser, Safire Smartphone App and PC Software Safire Smart VMS', 'Power': 'DC 48V / 2.5A, < 10W (Without hard disk)', 'Operating temperature': '-10ºC ~50ºC, Humidity 90%', 'Dimensions / Weight': '45 (H) x 300 (W) x 249 (D) mm / 0.9 Kg'} | IP CCTV | Professional NVRs | Safire Smart | 97,00 €
SF-NVR3108-B1 | https://d1x12lhh8s9nlj.cloudfront.net/images/productos/products/SF-NVR3108-B1/SF-NVR3108-B1.png | Safire Smart | ['Safire Smart', 'B1', 'NVR for IP cameras', '8 CH', '80 Mbps bandwidth supported', 'Maximum resolution 8 Megapixel (3840x2160)', 'Compression H.265/H.264', 'Outputs 4K HDMI & VGA', 'POS Function', 'IP Dual Stream Access', 'Mouse', 'RCA Audio', 'Space for 1 HDD', 'WEB, CMS and Smartphone interface', 'ONVIF Compatible'] | {'Brand': 'Safire Smart', 'Range': 'B1', 'Inputs for IP cameras': '8CH IP', 'IP compatible cameras': 'Safire Smart (native protocol), ONVIF', 'Bidirectional audio': '1 input / 1 RCA output', 'Video outputs': '1 HDMI 4K, 1 VGA', 'Main Stream recording': '8MP/6MP/5MP/4MP/3MP/1080P/1280×1024/960P/720P/\n960H/D1/CIF', 'Decoding capacity': '1CH 8Mpx\n4CH 1080P', 'Video compression format': 'H.265 / H.264', 'Audio Compression': 'G.711(U/A)', 'Total bandwidth': '80 Mbps downstream / 80 Mbps upstream', 'Display resolution': 'HDMI: 3840x2160, 2560x1440, 1920x1080, 1280x1024, 1280x720, 1024x768\n\nVGA: 1920x1080, 1280x1024, 1024x768', 'Alarms': 'No', 'POS Function': 'Yes', 'Recording method': 'Manual, programmed, motion detection, smart events, alarm input, POS', 'Simultaneous multifunction': 'Pentaplex: Live, Recording, Playback, Backup and Remote Access', 'External Backup': 'USB memory stick / USB HDD / USB CD-RW / USB DVR-RW /', 'Internal memory': '1x 3.5" HDD SATA3.0 up to 8 TB (not included)', 'Communication': '2 x USB 2.0 / 1 x RJ45 10/100/1000M (Ethernet)', 'Remote access': 'Web Browser, Safire Smartphone App and PC Software Safire Smart VMS', 'Power': 'DC 12V / 1.5A, < 10W (Without hard disk)', 'Operating temperature': '-10ºC ~50ºC, Humidity 90%', 'Dimensions / Weight': '45 (H) x 300 (W) x 249 (D) mm / 0.9 Kg'} | IP CCTV | Professional NVRs | Safire Smart | 45,60 €
SF-NVR3116-B1 | https://d1x12lhh8s9nlj.cloudfront.net/images/productos/products/SF-NVR3116-B1/SF-NVR3116-B1.png | Safire Smart | ['Safire Smart', 'B1', 'NVR for IP cameras', '16 CH', '112 Mbps bandwidth supported', 'Maximum resolution 8 Megapixel (3840x2160)', 'Compression H.265+/H.265/H.264+/H.264', 'Outputs 4K HDMI & VGA', 'POS Function', 'IP Dual Stream Access', 'Mouse', 'RCA Audio', 'Space for 1 HDD', 'WEB, CMS and Smartphone interface', 'ONVIF Compatible'] | {'Brand': 'Safire Smart', 'Range': 'B1', 'Inputs for IP cameras': '16CH IP', 'IP compatible cameras': 'Safire Smart (native protocol), ONVIF', 'Bidirectional audio': '1 input / 1 RCA output', 'Video outputs': '1 HDMI 4K, 1 VGA', 'Main Stream recording': '8MP/6MP/5MP/4MP/3MP/1080P/1280×1024/960P/720P/\n960H/D1/CIF', 'Decoding capacity': '1CH 8Mpx\n4CH 1080P', 'Video compression format': 'H.265+ / H.265 / H.264+ / H.264', 'Audio Compression': 'G.711(U/A)', 'Total bandwidth': '112 Mbps downstream / 112 Mbps upstream', 'Display resolution': 'HDMI: 3840x2160, 2560x1440, 1920x1080, 1280x1024, 1280x720, 1024x768\n\nVGA: 1920x1080, 1280x1024, 1024x768', 'Alarms': 'No', 'POS Function': 'Yes', 'Recording method': 'Manual, programmed, motion detection, smart events, alarm input, POS', 'Simultaneous multifunction': 'Pentaplex: Live, Recording, Playback, Backup and Remote Access', 'External Backup': 'USB memory stick / USB HDD / USB CD-RW / USB DVR-RW /', 'Internal memory': '1x 3.5" HDD SATA3.0 up to 8 TB (not included)', 'Communication': '2 x USB 2.0 / 1 x RJ45 10/100/1000M (Ethernet)', 'Remote access': 'Web Browser, Safire Smartphone App and PC Software Safire Smart VMS', 'Power': 'DC 12V / 1.5A, < 10W (Without hard disk)', 'Operating temperature': '-10ºC ~50ºC, Humidity 90%', 'Dimensions / Weight': '45 (H) x 300 (W) x 249 (D) mm / 0.9 Kg'} | IP CCTV | Professional NVRs | Safire Smart | 81,90 €
SF-NVR6108A-A1 | https://d1x12lhh8s9nlj.cloudfront.net/images/productos/products/SF-NVR6108A-A1/SF-NVR6108A-A1.png | Safire Smart | ['Safire Smart', 'A1', 'NVR for IP cameras', '8 CH', '80 Mbps bandwidth supported', 'Maximum resolution 8 Megapixel (3840x2160)', 'Compression H.265+/H.265/H.264+/H.264', 'Outputs 4K HDMI & VGA', 'POS Function', 'Facial recognition', 'Face tracking on map', 'IP Dual Stream Access', 'Mouse', 'RCA Audio', 'Alarms', 'Space for 1 HDD', 'WEB, CMS and Smartphone interface', 'ONVIF Compatible'] | {'Brand': 'Safire Smart', 'Range': 'A1', 'Inputs for IP cameras': '8CH IP', 'IP compatible cameras': 'Safire Smart (native protocol), ONVIF', 'Bidirectional audio': '1 input / 1 RCA output', 'Video outputs': '1 HDMI 4K, 1 VGA', 'Main Stream recording': '8MP/6MP/5MP/4MP/3MP/1080P/1280×1024/960P/720P/\n960H/D1/CIF', 'Decoding capacity': '1CH 8Mpx\n4CH 1080P', 'Video compression format': 'H.265+ / H.265 / H.264+ / H.264', 'Audio Compression': 'G.711(U/A)', 'Total bandwidth': '80 Mbps downstream / 80 Mbps upstream', 'Display resolution': 'HDMI: 3840x2160@60FPS/30FPS, 2560x1440, 1920x1080, 1280x1024, 1280x720, 1024x768\n\nVGA: 1920x1080, 1280x1024, 1024x768', 'Alarms': '8 Inputs / 4 Outputs', 'POS Function': 'Yes', 'Intelligent functions': 'Facial recognition up to 8CH\nComputing of up to 180 images / minute\n32 Libraries and up to 5000 face images\n\nImage searches via recorder, APP and software\n\nFace tracking on map or plan\n\nStatistical information on face results.\n\nTrueSense intelligent event searches by human and vehicle (camera with TrueSense required)', 'Recording method': 'Manual, programmed, motion detection, smart events, alarm input, POS', 'Simultaneous multifunction': 'Pentaplex: Live, Recording, Playback, Backup and Remote Access', 'External Backup': 'USB memory stick / USB HDD / USB CD-RW / USB DVR-RW /', 'Internal memory': '1x 3.5" HDD SATA3.0 up to 8 TB (not included)', 'Communication': '1 x USB 3.0 / 1 x USB 2.0 / 1 x RJ45 10/100/1000M (Ethernet) / RS485', 'Remote access': 'Web Browser, Safire Smartphone App and PC Software Safire Smart VMS', 'Power': 'DC 12V / 2A, < 10W (Without hard disk)', 'Operating temperature': '-10ºC ~50ºC, Humidity 10~90%', 'Dimensions / Weight': '45(H) x 300(W) x 249(D)mm / 1Kg'} | IP CCTV | Professional NVRs | Safire Smart | 77,90 €
SF-NVR6208-8P-B2 | https://d1x12lhh8s9nlj.cloudfront.net/images/productos/products/SF-NVR6208-8P-B2/SF-NVR6208-8P-B2.png | Safire Smart | ['Safire Smart', 'B2', 'NVR for IP cameras', '8 CH', 'Switch 8 PoE ports 80 W', 'Supported bandwidth 80Mbps', 'Maximum resolution 8 Megapixel', 'Compression H.265+/H.265/H.264+/H.264', '1 HDMI output 4K and 1 VGA output', 'POS Function', 'Intelligent searches of humans, vehicles and two-wheelers', 'Face detection', 'Dewarping for Fisheye cameras', 'Arming / Disarming from the mobile APP', 'IP Dual Stream Access', 'RCA Audio', 'Space for 2 HDD up to 10TB', 'WEB, CMS and Smartphone interface', 'ONVIF Compatible', 'NDAA Certificate'] | {'Brand': 'Safire Smart', 'Range': 'B2', 'Inputs for IP cameras': '8CH IP', 'PoE ports': '8 RJ45 10/100M\nPower ≤80W, PoE IEEE802.3af/at', 'IP compatible cameras': 'Safire Smart (native protocol), ONVIF', 'Bidirectional audio': '1 input / 1 RCA output', 'Main Stream recording': '12MP/8MP/6MP/5MP/4MP/3MP/1080P/1280×1024/960P/720P/\n960H/D1/CIF', 'Decoding capacity': '1CH 12Mpx @ 20FPS\n4CH 1080P @ 30FPS', 'Video compression format': 'H.265S / H.265+ / H.265 / H.264+ / H.264', 'Audio Compression': 'G.711(U/A)', 'Total bandwidth': '80 Mbps downstream / 80 Mbps upstream', 'Video outputs': '1 HDMI 4K / 1 VGA', 'Display resolution': 'HDMI 1: 3840x2160, 1920x1080, 1280x1024, 1024x768\n\nVGA: 1920x1080, 1280x1024, 1024x768', 'Yesmultaneous multifunction': 'Pentaplex: Live, Recording, Playback, Backup and Remote Access', 'Multi-Screen': '1 / 4 / 6 / 8 / 9 (Live view)', 'Recording method': 'Manual, programmed, motion detection, smart events, alarm input, POS', 'POS Function': 'Si', 'Perimeter Protection': 'Up to 2CH by the recorder itself\n\nOn all channels using Safire Smart cameras 4I1 or 8I2.\nArtificial Intelligence based on the classification of humans, vehicles and two-wheeled vehicles on:\n- Area intrusion\n- Line crossover\n- Region entry\n- Exit region\n\nDetailed searches for intelligent events', 'Facial Detection': 'Up to 2CH by the recorder itself\n\nFace detection with Safire Smart cameras 4I1 or 8I2 up to 8CH (All channels)\n\nFace detection statistics chart by day, week, month, year.', 'Video metadata': 'Up to 2CH by the recorder itself\n\nFor classification and attribute extraction it is necessary to use Safire Smart 4I1 or 8I2, cameras in order to obtain:\n\nFor humans: Can extract up to 13 features (glasses, color of clothes, etc.)\n\nFor vehicles: can extract up to 5características (color, type, etc.)', 'License plate recognition': 'Yes (Safire Smart license plate camera required)', 'Dewarping': 'Supports Fisheye camera dewarping', 'Alarms': 'No', 'External Backup': 'USB memory / HDD USB / CD-RW USB / DVR-RW USB', 'Internal memory': '2x 3.5" HDD SATA3.0 up to 10 TB (not included)', 'Communication': '1 x USB 3.0 / 2 x USB 2.0 / 1 x RJ45 10/100/1000M [%VAR%] [%VAR%] (Ethernet)', 'Remote access': 'Web Browser, Safire Smartphone App and PC Software Safire Smart VMS', 'Power': 'DC48 V, 2.5A ≤ 10W (Without hard disk)', 'Operating temperature': '-10ºC ~50ºC, Humidity 10~90%', 'Dimensions / Weight': '45 (H) x 380 (W) x 268 (D) mm / 1.18 Kg'} | IP CCTV | Professional NVRs | Safire Smart | 117,00 €
SF-NVR6216-16P-B2 | https://d1x12lhh8s9nlj.cloudfront.net/images/productos/products/SF-NVR6216-16P-B2/SF-NVR6216-16P-B2.png | Safire Smart | ['Safire Smart', 'B2', 'NVR for IP cameras', '16 CH', 'Switch 16 PoE ports 150 W', 'Supported bandwidth 160Mbps', 'Maximum resolution 8 Megapixel', 'Compression H.265S/H.265+/H.265/H.264+/H.264', '1 HDMI output 4K and 1 VGA output', 'POS Function', 'Face detection', 'Dewarping for Fisheye cameras', 'IP Dual Stream Access', 'RCA Audio', 'Space for 2 HDD up to 10TB', 'WEB, CMS and Smartphone interface', 'ONVIF Compatible', 'NDAA Certificate'] | {'Brand': 'Safire Smart', 'Range': 'B2', 'Inputs for IP cameras': '16CH IP', 'Power over Ethernet': '16 RJ45 10/100M\nPower ≤150W, PoE IEEE802.3af/at', 'IP compatible cameras': 'SAFIRE SMART (native protocol), ONVIF', 'Bidirectional audio': '1 input / 1 RCA output', 'Main Stream recording': '8MP/6MP/5MP/3MP/1080P /UXGA /720P /VGA /4CIF /DCIF /2CIF /CIF /QCIF', 'Decoding capacity': '1CH 8Mpx @ 20FPS\n6CH 1080P @ 30FPS', 'Video compression format': 'H.265S / H.265+ / H.265 / H.264+ / H.264', 'Audio Compression': 'G.711(U/A)', 'Total bandwidth': '160Mbps input / 160Mbps output', 'Video outputs': '1 HDMI 4K, 1 VGA', 'Display resolution': 'HDMI 1: 3840x2160, 1920x1080, 1280x1024, 1024x768\n\nVGA: 1920x1080, 1280x1024, 1024x768', 'Yesmultaneous multifunction': 'Pentaplex: Live, Recording, Playback, Backup and Remote Access', 'Multi-Screen': '1 / 4 / 6 / 8 / 9 / 13 / /16 [%VAR%] (Live view)', 'Recording method': 'Manual, programmed, motion detection, intelligent events, alarm', 'POS Function': 'Si', 'Perimeter Protection': 'Up to 2CH by the recorder itself\n\nOn all channels using Safire Smart cameras 4I1 or 8I2.\nArtificial Intelligence based on the classification of humans, vehicles and two-wheeled vehicles on:\n- Area intrusion\n- Line crossover\n- Region entry\n- Exit region\n\nDetailed searches for intelligent events', 'Facial Detection': 'Up to 2CH by the recorder itself\n\nFace detection with Safire Smart cameras 4I1 or 8I2 up to 16CH (All channels)\n\nFace detection statistics chart by day, week, month, year.', 'Video metadata': 'Up to 2CH by the recorder itself\n\nFor classification and attribute extraction it is necessary to use Safire Smart 4I1 or 8I2, cameras in order to obtain:\n\nFor humans: Can extract up to 13 features (glasses, color of clothes, etc.)\n\nFor vehicles: can extract up to 5características (color, type, etc.)', 'License plate recognition': 'Yes (Safire Smart license plate camera required)', 'Dewarping': 'Supports Fisheye camera dewarping', 'Alarms': 'No', 'External Backup': 'USB / HDD USB memory', 'Internal memory': '2 3.5" HDD SATA3.0 up to 10 TB (not included)', 'Communication': '2 x USB 2.0 / 1 x RJ45 (Ethernet)', 'Remote access': 'Safire Smart Control Center Web Browser, Smartphone App and PC Software', 'Power': 'DC48V, 3.75A ≤ 10W (No hard disk)', 'Operating temperature': '-10ºC ~50ºC, Humidity 10~90%', 'Dimensions / Weight': '45 (H) x 380 (W) x 268 (D) mm / 3.0 Kg'} | IP CCTV | Professional NVRs | Safire Smart | 172,00 €
SF-NVR6216-B2 | https://d1x12lhh8s9nlj.cloudfront.net/images/productos/products/SF-NVR6216-B2/SF-NVR6216-B2.png | Safire Smart | ['Safire Smart', 'B2', 'NVR for IP cameras', '16 CH', 'Supported bandwidth 160Mbps', 'Maximum resolution 8 Megapixel', 'Compression H.265S/H.265+/H.265/H.264+/H.264', '1 HDMI output 4K and 1 VGA output', 'POS Function', 'Facial recognition', 'Dewarping for Fisheye cameras', 'IP Dual Stream Access', 'RCA Audio', 'Alarms', 'Space for 2 HDD up to 10TB', 'WEB, CMS and Smartphone interface', 'ONVIF Compatible', 'NDAA Certificate'] | {'Brand': 'Safire Smart', 'Range': 'B2', 'Inputs for IP cameras': '16CH IP', 'IP compatible cameras': 'SAFIRE SMART (native protocol), ONVIF', 'Bidirectional audio': '1 input / 1 RCA output', 'Main Stream recording': '8MP/6MP/5MP/3MP/1080P /UXGA /720P /VGA /4CIF /DCIF /2CIF /CIF /QCIF', 'Decoding capacity': '1CH 8Mpx @ 30FPS\n6CH 1080P @ 30FPS', 'Video compression format': 'H.265S / H.265+ / H.265 / H.264+ / H.264', 'Audio Compression': 'G.711(U/A)', 'Total bandwidth': '160Mbps input / 160Mbps output', 'Video outputs': '1 HDMI 4K, 1 VGA', 'Display resolution': '3840x2160, 1920x1080, 1280x1024, 1024x768', 'Yesmultaneous multifunction': 'Pentaplex: Live, Recording, Playback, Backup and Remote Access', 'Multi-Screen': '1 / 4 / 6 / 8 / 9 / 13 / 16 (Live view)', 'Recording method': 'Manual, programmed, motion detection, intelligent events, alarm', 'POS Function': 'Si', 'Perimeter Protection': 'Up to 2CH by the recorder itself\n\nOn all channels using Safire Smart cameras 4I1 or 8I2.\nArtificial Intelligence based on the classification of humans, vehicles and two-wheeled vehicles on:\n- Area intrusion\n- Line crossover\n- Region entry\n- Exit region\n\nDetailed searches for intelligent events', 'Facial Detection': 'Up to 2CH by the recorder itself\n\nFace detection with Safire Smart cameras 4I1 or 8I2 up to 16CH (All channels)\n\nFace detection statistics chart by day, week, month, year.', 'Video metadata': 'Up to 2CH by the recorder itself\n\nFor classification and attribute extraction it is necessary to use Safire Smart 4I1 or 8I2, cameras in order to obtain:\n\nFor humans: Can extract up to 13 features (glasses, color of clothes, etc.)\n\nFor vehicles: can extract up to 5características (color, type, etc.)', 'License plate recognition': 'Yes (Safire Smart license plate camera required)', 'Dewarping': 'Supports Fisheye camera dewarping', 'Alarms': 'No', 'External Backup': 'USB / HDD USB memory', 'Internal memory': '%VAR%] HDD 2 3.5" SATA3.0 up to 10 TB (not included)', 'Communication': '2 x USB 2.0 / 1 x RJ45 (Ethernet)', 'Remote access': 'Safire Smart Control Center Web Browser, Smartphone App and PC Software', 'Power': 'DC12V, 3A ≤ 10W (No hard disk)', 'Operating temperature': '-10ºC ~50ºC, Humidity 10~90%', 'Dimensions / Weight': '45 (H) x 380 (W) x 268 (D) mm / 3.0 Kg'} | IP CCTV | Professional NVRs | Safire Smart | 80,00 €
SF-NVR8108A-8P-B2 | https://d1x12lhh8s9nlj.cloudfront.net/images/productos/products/SF-NVR8108A-8P-B2/SF-NVR8108A-8P-B2.png | Safire Smart | ['Safire Smart', 'B2', 'NVR for IP cameras', '8 CH', '8 x 802.3af/at PoE ports', '80 Mbps bandwidth supported', 'Maximum resolution 12 Megapixel', 'Compression H.265S/H.265+/H.265/H.264+', '1 HDMI output 4K and 1 VGA output', 'POS Function', 'Intelligent searches of humans, vehicles and two-wheelers', 'Facial recognition', 'Face tracking on map', 'Dewarping for Fisheye cameras', 'Arming / Disarming from the mobile APP', 'IP Dual Stream Access', 'RCA Audio', 'Alarms', 'Space for 1 HDD', 'Power ≤80W', 'WEB, CMS and Smartphone interface', 'ONVIF Compatible', 'NDAA Certificate'] | {'Brand': 'Safire Smart', 'Range': 'B2', 'Inputs for IP cameras': '8CH IP', 'PoE ports': '8 RJ45 10/100M\nPower ≤80W, PoE 802.3af/at', 'IP compatible cameras': 'Safire Smart (native protocol), ONVIF', 'Bidirectional audio': '1 input / 1 RCA output', 'Main Stream recording': '12MP/8MP/6MP/5MP/4MP/3MP/1080P/1280×1024/960P/720P/\n960H/D1/CIF', 'Decoding capacity': '1CH 12Mpx @ 20FPS\n4CH 1080P @ 30FPS', 'Video compression format': 'H.265S / H.265+ / H.265 / H.264+', 'Audio Compression': 'G.711(U/A)', 'Total bandwidth': '80 Mbps downstream / 80 Mbps upstream', 'Video outputs': '1 HDMI 4K / 1 VGA', 'Display resolution': 'HDMI 1: 3840x2160, 1920x1080, 1280x1024, 1024x768\n\nVGA: 1920x1080, 1280x1024, 1024x768\n\n*HDMI and VGA can be configured to output the same or a different video source', 'Yesmultaneous multifunction': 'Pentaplex: Live, Recording, Playback, Backup and Remote Access', 'Multi-Screen': 'Main output: 1 / 4 / 6 / 8 / 9 (Live view)\nSecondary output: 1 / 4 / 6 / 8 / 9 (Live view)\n\nAI mode (Default): Max. 8CH (simultaneous HDMI and VGA) AI on recorder available\n\nIndependent video output: Max. 16CH (HDMI and VGA independent) AI by recorder not available', 'Recording method': 'Manual, programmed, motion detection, smart events, alarm input, POS', 'POS Function': 'Si', 'Perimeter Protection': 'Need to use Safire Smart 4I1 or 8I2 cameras\nArtificial Intelligence based on the classification of humans, vehicles and two-wheeled vehicles on:\n- Area intrusion\n- Line crossover\n- Region entry\n- Exit region\n\nDetailed searches for intelligent events', 'Facial recognition': 'Face detection with Safire Smart cameras 4I1 or 8I2 up to 8CH (All channels)\nFace detection by the NVR itself with any camera up to 2CH\n\nFacial recognition up to 6CH max\nComputation of up to 18 images / second\n32 Libraries and up to 10000 face images\n\nImage searches via recorder, APP and PC software\nFace tracking on map or plan\nStatistical information on face results by day, week, month or customized period', 'Video metadata': 'Need to use Safire Smart 4I1 or 8I2 cameras\nHuman and vehicle feature extraction\nFor humans: Can extract up to 13 features (glasses, color of clothes, etc.)\nFor vehicles: can extract up to 5características (color, type, etc.)', 'License plate recognition': 'Yes (Safire Smart license plate camera required)', 'Dewarping': 'Supports Fisheye camera dewarping', 'Alarms': '8 Inputs / 4 Outputs', 'External Backup': 'USB memory / HDD USB / CD-RW USB / DVR-RW USB', 'Internal memory': '1x 3.5" HDD SATA3.0 up to 10 TB (not included)', 'Communication': '1 x USB 3.0 / 2 x USB 2.0 / 2 x RJ45 10/100/1000M (Ethernet) / RS485', 'Remote access': 'Web Browser, Safire Smartphone App and PC Software Safire Smart VMS', 'Power': 'DC48 V, 2.5A ≤ 20W (Without hard disk)', 'Operating temperature': '-10ºC ~50ºC, Humidity 10~90%', 'Dimensions / Weight': '48.1 (H) x 300 (W) x 248.5 (D) mm / 1.18 Kg'} | IP CCTV | Professional NVRs | Safire Smart | 150,00 €
SF-NVR8108A-B2 | https://d1x12lhh8s9nlj.cloudfront.net/images/productos/products/SF-NVR8108A-B2/SF-NVR8108A-B2.png | Safire Smart | ['Safire Smart', 'B2', 'NVR for IP cameras', '8 CH', '80 Mbps bandwidth supported', 'Maximum resolution 12 Megapixel', 'Compression H.265S/H.265+/H.265/H.264+', '1 HDMI output 4K and 1 VGA output', 'POS Function', 'Intelligent searches of humans, vehicles and two-wheelers', 'Facial recognition', 'Face tracking on map', 'Dewarping for Fisheye cameras', 'Arming / Disarming from the mobile APP', 'IP Dual Stream Access', 'RCA Audio', 'Alarms', 'Space for 1 HDD', 'WEB, CMS and Smartphone interface', 'ONVIF Compatible', 'NDAA Certificate'] | {'Brand': 'Safire Smart', 'Range': 'B2', 'Inputs for IP cameras': '8CH IP', 'IP compatible cameras': 'Safire Smart (native protocol), ONVIF', 'Bidirectional audio': '1 input / 1 RCA output', 'Main Stream recording': '12MP/8MP/6MP/5MP/4MP/3MP/1080P/1280×1024/960P/720P/\n960H/D1/CIF', 'Decoding capacity': '1CH 12Mpx @ 20FPS\n4CH 1080P @ 30FPS', 'Video compression format': 'H.265+ / H.265 / H.264+ / H.264', 'Audio Compression': 'G.711(U/A)', 'Total bandwidth': '80 Mbps downstream / 80 Mbps upstream', 'Video outputs': '1 HDMI 4K / 1 VGA', 'Display resolution': 'HDMI: 3840x2160, 1920x1080, 1280x1024, 1024x768\n\nVGA: 1920x1080, 1280x1024, 1024x768\n\n*HDMI and VGA can be configured to output the same or a different video source', 'Yesmultaneous multifunction': 'Pentaplex: Live, Recording, Playback, Backup and Remote Access', 'Multi-Screen': 'Main output: 1 / 4 / 6 / 8 / 9 (Live view)\nSecondary output: 1 / 4 / 6 / 8 / 9 (Live view)\n\nAI mode (Default): Max. 8CH (simultaneous HDMI and VGA) AI on recorder available\n\nIndependent video output: Max. 16CH (HDMI and VGA independent) AI by recorder not available', 'Recording method': 'Manual, programmed, motion detection, smart events, alarm input, POS', 'POS Function': 'Si', 'Perimeter Protection': 'Need to use Safire Smart 4I1 or 8I2 cameras\nArtificial Intelligence based on the classification of humans, vehicles and two-wheeled vehicles on:\n- Area intrusion\n- Line crossover\n- Region entry\n- Exit region\n\nDetailed searches for intelligent events', 'Facial recognition': 'Face detection with Safire Smart cameras 4I1 or 8I2 up to 8CH (All channels)\nFace detection by the NVR itself with any camera up to 2CH\n\nFacial recognition up to 6CH max\nComputation of up to 18 images / second\n32 Libraries and up to 10000 face images\n\nImage searches via recorder, APP and PC software\nFace tracking on map or plan\nStatistical information on face results by day, week, month or customized period', 'Video metadata': 'Need to use Safire Smart 4I1 or 8I2 cameras\nHuman and vehicle feature extraction\nFor humans: Can extract up to 13 features (glasses, color of clothes, etc.)\nFor vehicles: can extract up to 5características (color, type, etc.)', 'License plate recognition': 'Yes (Safire Smart license plate camera required)', 'Dewarping': 'Supports Fisheye camera dewarping', 'Alarms': '8 Inputs / 4 Outputs', 'External Backup': 'USB memory / HDD USB / CD-RW USB / DVR-RW USB', 'Internal memory': '1x 3.5" HDD SATA3.0 up to 10 TB (not included)', 'Communication': '1 x USB 3.0 / 2 x USB 2.0 / 2 x RJ45 10/100/1000M (Ethernet) / RS485', 'Remote access': 'Web Browser, Safire Smartphone App and PC Software Safire Smart VMS', 'Power': 'DC 12V / 2A, ≤ 20W (Without hard disk)', 'Operating temperature': '-10ºC ~50ºC, Humidity 10~90%', 'Dimensions / Weight': '48.1 (H) x 300 (W) x 248.5 (D) mm / 1.18 Kg'} | IP CCTV | Professional NVRs | Safire Smart | 101,00 €
SF-NVR816128A-A3 | https://d1x12lhh8s9nlj.cloudfront.net/images/productos/products/SF-NVR816128A-A3/SF-NVR816128A-A3.png | Safire Smart | ['Safire Smart', 'A3', 'NVR for IP cameras', '128 CH', '768 Mbps bandwidth supported', 'Maximum resolution 16 Megapixel', 'Compression H.265S/H.265+/H.265/H.264+', '4 HDMI outputs 4K and 1 VGA output', 'POS Function', 'Intelligent searches of humans, vehicles and two-wheelers', 'Facial recognition', 'Face tracking on map', 'Dewarping for Fisheye cameras', 'Arming / Disarming from the mobile APP', 'IP Dual Stream Access', 'RCA Audio', 'Alarms', 'Space for 8 HDD', 'WEB, CMS and Smartphone interface', 'ONVIF Compatible', 'NDAA Certificate'] | {'Brand': 'Safire Smart', 'Range': 'A3', 'Inputs for IP cameras': '128 CH IP', 'IP compatible cameras': 'Safire Smart (native protocol), ONVIF', 'Bidirectional audio': '1 input / 1 RCA output', 'Main Stream recording': '16MP/12MP/8MP/6MP/5MP/4MP/3MP/1080P/1280×1024/960P/720P/\n960H/D1/CIF', 'Decoding capacity': '1CH 16Mpx @ 30FPS\n4CH 12Mpx @ 30FPS', 'Video compression format': 'H.265S / H.265+ / H.265 / H.264+ / H.264', 'Audio Compression': 'G.711(U/A)', 'Total bandwidth': '768 Mbps downstream / 768 Mbps upstream', 'Video outputs': '1 HDMI 8K, 2 HDMI 4K, 1 HDMI FullHD / 1 VGA', 'Display resolution': 'HDMI1 : 7680x4320@60/30, 3840x2160@60/30, 1920x1080, 1280x1024, 1024x768\nHDMI2 : 3840x2160@60/30, 1920x1080, 1280x1024, 1024x768\nHDMI3 : 3840x2160@60/30, 1920x1080, 1280x1024, 1024x768\nHDMI4 : 1920x1080, 1280x1024, 1024x768\n\nVGA: 1920x1080, 1280x1024, 1024x768\n\n*HDMI 1 and VGA output the same video source\n** When 8K resolution is enabled in HDMI 1, HDMI2 is disabled', 'Yesmultaneous multifunction': 'Pentaplex: Live, Recording, Playback, Backup and Remote Access', 'Multi-Screen': 'Main output: 1 / 4 / 6 / 8 / 9 / 13 / 16 / 25 / 32 / 36 / 64 (Live View)\nAuxiliary output 1: 1 / 4 / 6 / 8 / 9 / 13 / 16 / 25 / 32 / 36 (Live View)\nAuxiliary output 2: 1 / 4 / 6 / 8 / 9 / 13 / 16 (Live view)\nAuxiliary output 3: 1 / 4 / 6 / 8 / 9 / 13 / 16 (Live view)\n\nMaximum 132 (64 + 36 + 16 + 16)', 'Recording method': 'Manual, programmed, motion detection, smart events, alarm input, POS', 'POS Function': 'Si', 'Perimeter Protection': 'Need to use Safire Smart 4I1 or 8I2 cameras\nArtificial Intelligence based on the classification of humans, vehicles and two-wheeled vehicles on:\n- Area intrusion\n- Line crossover\n- Region entry\n- Exit region\n\nDetailed searches for intelligent events', 'Facial recognition': 'Face detection with Safire Smart cameras 4I1 or 8I2 up to 64CH (All channels)\nFace detection by the NVR itself with any camera up to 4CH\n\nFacial recognition up to 16CH max\nComputation of up to 18 images / second\n32 Libraries and up to 10000 face images\n\nImage searches via recorder, APP and PC software\nFace tracking on map or plan\nStatistical information on face results by day, week, month or customized period', 'Video metadata': 'With Safire Smart cameras 4I1 or 8I2 up to 64CH (All channels)\nBy the NVR itself with any camera up to 8CH\nHuman and vehicle feature extraction\nFor humans: Can extract up to 13 features (glasses, color of clothes, etc.)\nFor vehicles: can extract up to 5características (color, type, etc.)', 'License plate recognition': 'Yes (Safire Smart license plate camera required)', 'Dewarping': 'Supports Fisheye camera dewarping', 'Alarms': '16 Inputs / 4 Outputs', 'External Backup': 'USB memory / HDD USB / CD-RW USB / DVR-RW USB', 'Internal memory': '8x 3.5" HDD SATA3.0 up to 10 TB (not included)', 'RAID': 'RAID0, RAID1, RAID5, RAID6 and RAID10', 'Communication': '1 x USB 3.0 / 2 x USB 2.0 / 2 x RJ45 10/100/1000M (Ethernet) / RS485', 'Remote access': 'Web Browser, Safire Smartphone App and PC Software Safire Smart VMS', 'Power': 'ATX200 ≤ 50W (Without hard disk)', 'Operating temperature': '-10ºC ~50ºC, Humidity 10~90%', 'Dimensions / Weight': '90 (H) x 445 (W) x 436 (D) mm / 1.18 Kg'} | IP CCTV | Professional NVRs | Safire Smart | 900,00 €
SF-NVR8216A-16P-B2 | https://d1x12lhh8s9nlj.cloudfront.net/images/productos/products/SF-NVR8216A-16P-B2/SF-NVR8216A-16P-B2.png | Safire Smart | ['Safire Smart', 'B2', 'NVR for IP cameras', '16 CH', '16 x 802.3af/at PoE ports', '160 Mbps bandwidth supported', 'Maximum resolution 12 Megapixel', 'Compression H.265S/H.265+/H.265/H.264+', '1 HDMI output 4K and 1 VGA output', 'POS Function', 'Intelligent searches of humans, vehicles and two-wheelers', 'Facial recognition', 'Face tracking on map', 'Dewarping for Fisheye cameras', 'Arming / Disarming from the mobile APP', 'IP Dual Stream Access', 'RCA Audio', 'Alarms', 'Space for 2 HDD', 'Power ≤150W', 'WEB, CMS and Smartphone interface', 'ONVIF Compatible', 'NDAA Certificate'] | {'Brand': 'Safire Smart', 'Range': 'B2', 'Inputs for IP cameras': '16CH IP', 'PoE ports': '16 RJ45 10/100M\nPower ≤150W, PoE 802.3af/at', 'IP compatible cameras': 'Safire Smart (native protocol), ONVIF', 'Bidirectional audio': '1 input / 1 RCA output', 'Main Stream recording': '12MP/8MP/6MP/5MP/4MP/3MP/1080P/1280×1024/960P/720P/\n960H/D1/CIF', 'Decoding capacity': '1CH 12Mpx @ 20FPS\n4CH 1080P @ 30FPS', 'Video compression format': 'H.265S / H.265+ / H.265 / H.264+', 'Audio Compression': 'G.711(U/A)', 'Total bandwidth': '160 Mbps downstream / 160 Mbps upstream', 'Video outputs': '1 HDMI 4K / 1 VGA', 'Display resolution': 'HDMI: 3840x2160, 1920x1080, 1280x1024, 1024x768\n\nVGA: 1920x1080, 1280x1024, 1024x768\n\n*HDMI and VGA can be configured to output the same or a different video source', 'Yesmultaneous multifunction': 'Pentaplex: Live, Recording, Playback, Backup and Remote Access', 'Multi-Screen': 'Main output: 1 / 4 / 6 / 8 / 9 / 13 / 16 (Live view)\nSecondary output: 1 / 4 / 6 / 8 / 9 (Live view)\n\nAI mode (Default): Max. 16CH (simultaneous HDMI and VGA) AI on recorder available\n\nIndependent video output: Max. 25CH (HDMI and VGA independent) AI by recorder not available', 'Recording method': 'Manual, programmed, motion detection, smart events, alarm input, POS', 'POS Function': 'Si', 'Perimeter Protection': 'Need to use Safire Smart 4I1 or 8I2 cameras\nArtificial Intelligence based on the classification of humans, vehicles and two-wheeled vehicles on:\n- Area intrusion\n- Line crossover\n- Region entry\n- Exit region\n\nDetailed searches for intelligent events', 'Facial recognition': 'Face detection with Safire Smart cameras 4I1 or 8I2 up to 16CH (All channels)\nFace detection by the NVR itself with any camera up to 2CH\n\nFacial recognition up to 6CH max\nComputation of up to 18 images / second\n32 Libraries and up to 10000 face images\n\nImage searches via recorder, APP and PC software\nFace tracking on map or plan\nStatistical information on face results by day, week, month or customized period', 'Video metadata': 'Need to use Safire Smart 4I1 or 8I2 cameras\nHuman and vehicle feature extraction\nFor humans: Can extract up to 13 features (glasses, color of clothes, etc.)\nFor vehicles: can extract up to 5características (color, type, etc.)', 'License plate recognition': 'Yes (Safire Smart license plate camera required)', 'Dewarping': 'Supports Fisheye camera dewarping', 'Alarms': '16 Inputs / 4 Outputs', 'External Backup': 'USB memory / HDD USB / CD-RW USB / DVR-RW USB', 'Internal memory': '2x 3.5" HDD SATA3.0 up to 10 TB (not included)', 'Communication': '1 x USB 3.0 / 2 x USB 2.0 / 2 x RJ45 10/100/1000M (Ethernet) / RS485', 'Remote access': 'Web Browser, Safire Smartphone App and PC Software Safire Smart VMS', 'Power': 'DC48 V, 3.75A ≤ 20W (Without hard disk)', 'Operating temperature': '-10ºC ~50ºC, Humidity 10~90%', 'Dimensions / Weight': '48.1 (H) x 300 (W) x 248.5 (D) mm / 1.18 Kg'} | IP CCTV | Professional NVRs | Safire Smart | 193,00 €
SF-NVR8216A-B2 | https://d1x12lhh8s9nlj.cloudfront.net/images/productos/products/SF-NVR8216A-B2/SF-NVR8216A-B2.png | Safire Smart | ['Safire Smart', 'B2', 'NVR for IP cameras', '16 CH', '160 Mbps bandwidth supported', 'Maximum resolution 12 Megapixel', 'Compression H.265S/H.265+/H.265/H.264+', '1 HDMI output 4K and 1 VGA output', 'POS Function', 'Intelligent searches of humans, vehicles and two-wheelers', 'Facial recognition', 'Face tracking on map', 'Dewarping for Fisheye cameras', 'Arming / Disarming from the mobile APP', 'IP Dual Stream Access', 'RCA Audio', 'Alarms', 'Space for 2 HDD', 'WEB, CMS and Smartphone interface', 'ONVIF Compatible', 'NDAA Certificate'] | {'Brand': 'Safire Smart', 'Range': 'B2', 'Inputs for IP cameras': '16CH IP', 'IP compatible cameras': 'Safire Smart (native protocol), ONVIF', 'Bidirectional audio': '1 input / 1 RCA output', 'Main Stream recording': '12MP/8MP/6MP/5MP/4MP/3MP/1080P/1280×1024/960P/720P/\n960H/D1/CIF', 'Decoding capacity': '1CH 12Mpx @ 20FPS\n4CH 1080P @ 30FPS', 'Video compression format': 'H.265+ / H.265 / H.264+ / H.264', 'Audio Compression': 'G.711(U/A)', 'Total bandwidth': '160 Mbps downstream / 160 Mbps upstream', 'Video outputs': '1 HDMI 4K / 1 VGA', 'Display resolution': 'HDMI: 3840x2160, 1920x1080, 1280x1024, 1024x768\n\nVGA: 1920x1080, 1280x1024, 1024x768\n\n*HDMI and VGA can be configured to output the same or a different video source', 'Yesmultaneous multifunction': 'Pentaplex: Live, Recording, Playback, Backup and Remote Access', 'Multi-Screen': 'Main output: 1 / 4 / 6 / 8 / 9 / 13 / 16 (Live view)\nSecondary output: 1 / 4 / 6 / 8 / 9 (Live view)\n\nAI mode (Default): Max. 16CH (simultaneous HDMI and VGA) AI on recorder available\n\nIndependent video output: Max. 25CH (HDMI and VGA independent) AI by recorder not available', 'Recording method': 'Manual, programmed, motion detection, smart events, alarm input, POS', 'POS Function': 'Si', 'Perimeter Protection': 'Need to use Safire Smart 4I1 or 8I2 cameras\nArtificial Intelligence based on the classification of humans, vehicles and two-wheeled vehicles on:\n- Area intrusion\n- Line crossover\n- Region entry\n- Exit region\n\nDetailed searches for intelligent events', 'Facial recognition': 'Face detection with Safire Smart cameras 4I1 or 8I2 up to 16CH (All channels)\nFace detection by the NVR itself with any camera up to 2CH\n\nFacial recognition up to 6CH max\nComputation of up to 18 images / second\n32 Libraries and up to 10000 face images\n\nImage searches via recorder, APP and PC software\nFace tracking on map or plan\nStatistical information on face results by day, week, month or customized period', 'Video metadata': 'Need to use Safire Smart 4I1 or 8I2 cameras\nHuman and vehicle feature extraction\nFor humans: Can extract up to 13 features (glasses, color of clothes, etc.)\nFor vehicles: can extract up to 5características (color, type, etc.)', 'License plate recognition': 'Yes (Safire Smart license plate camera required)', 'Dewarping': 'Supports Fisheye camera dewarping', 'Alarms': '8 Inputs / 4 Outputs', 'External Backup': 'USB memory / HDD USB / CD-RW USB / DVR-RW USB', 'Internal memory': '2x 3.5" HDD SATA3.0 up to 10 TB (not included)', 'Communication': '1 x USB 3.0 / 2 x USB 2.0 / 2 x RJ45 10/100/1000M (Ethernet) / RS485', 'Remote access': 'Web Browser, Safire Smartphone App and PC Software Safire Smart VMS', 'Power': 'DC 12V / 2A, ≤ 20W (Without hard disk)', 'Operating temperature': '-10ºC ~50ºC, Humidity 10~90%', 'Dimensions / Weight': '48.1 (H) x 300 (W) x 248.5 (D) mm / 1.18 Kg'} | IP CCTV | Professional NVRs | Safire Smart | 115,00 €
SF-NVR8232A-B2 | https://d1x12lhh8s9nlj.cloudfront.net/images/productos/products/SF-NVR8232A-B2/SF-NVR8232A-B2.png | Safire Smart | ['Safire Smart', 'B2', 'NVR for IP cameras', '32 CH', '192 Mbps bandwidth supported', 'Maximum resolution 12 Megapixel', 'Compression H.265S/H.265+/H.265/H.264+', '1 HDMI output 4K, HDMI FullHD output and 1 VGA output', 'POS Function', 'Intelligent searches of humans, vehicles and two-wheelers', 'Facial recognition', 'Face tracking on map', 'Dewarping for Fisheye cameras', 'Arming / Disarming from the mobile APP', 'IP Dual Stream Access', 'RCA Audio', 'Alarms', 'Space for 2 HDD', 'WEB, CMS and Smartphone interface', 'ONVIF Compatible', 'NDAA Certificate'] | {'Brand': 'Safire Smart', 'Range': 'B2', 'Inputs for IP cameras': '32CH IP', 'IP compatible cameras': 'Safire Smart (native protocol), ONVIF', 'Bidirectional audio': '1 input / 1 RCA output', 'Main Stream recording': '12MP/8MP/6MP/5MP/4MP/3MP/1080P/1280×1024/960P/720P/\n960H/D1/CIF', 'Decoding capacity': '1CH 12Mpx @ 20FPS\n4CH 1080P @ 30FPS', 'Video compression format': 'H.265+ / H.265 / H.264+ / H.264', 'Audio Compression': 'G.711(U/A)', 'Total bandwidth': '192 Mbps downstream / 192 Mbps upstream', 'Video outputs': '1 HDMI 4K / 1 HDMI FullHD / 1 VGA', 'Display resolution': 'HDMI 1: 3840x2160, 1920x1080, 1280x1024, 1024x768\nHDMI 2: 1920x1080, 1280x1024, 1024x768\nVGA: 1920x1080, 1280x1024, 1024x768\n\n*HDMI 1 and HDMI 2 separate\n*HDMI 1 and VGA simultaneous', 'Yesmultaneous multifunction': 'Pentaplex: Live, Recording, Playback, Backup and Remote Access', 'Multi-Screen': 'Main output: 1 / 4 / 6 / 8 / 9 / 13 / 16 / 25 / 36 (Live View)\nSecondary output: 1 / 4 / 6 / 8 / 9 (Live view)', 'Recording method': 'Manual, programmed, motion detection, smart events, alarm input, POS', 'POS Function': 'Si', 'Perimeter Protection': 'Need to use Safire Smart 4I1 or 8I2 cameras\nArtificial Intelligence based on the classification of humans, vehicles and two-wheeled vehicles on:\n- Area intrusion\n- Line crossover\n- Region entry\n- Exit region\n\nDetailed searches for intelligent events', 'Facial recognition': 'Face detection with Safire Smart cameras 4I1 or 8I2 up to 32CH (All channels)\nFace detection by the NVR itself with any camera up to 2CH\n\nFacial recognition up to 6CH max\nComputation of up to 18 images / second\n32 Libraries and up to 10000 face images\n\nImage searches via recorder, APP and PC software\nFace tracking on map or plan\nStatistical information on face results by day, week, month or customized period', 'Video metadata': 'Need to use Safire Smart 4I1 or 8I2 cameras\nHuman and vehicle feature extraction\nFor humans: Can extract up to 13 features (glasses, color of clothes, etc.)\nFor vehicles: can extract up to 5características (color, type, etc.)', 'License plate recognition': 'Yes (Safire Smart license plate camera required)', 'Dewarping': 'Supports Fisheye camera dewarping via web and APP', 'Alarms': '16 Inputs / 4 Outputs', 'External Backup': 'USB memory / HDD USB / CD-RW USB / DVR-RW USB', 'Internal memory': '2x 3.5" HDD SATA3.0 up to 10 TB (not included)', 'Communication': '1 x USB 3.0 / 2 x USB 2.0 / 2 x RJ45 10/100/1000M (Ethernet) / RS485', 'Remote access': 'Web Browser, Safire Smartphone App and PC Software Safire Smart VMS', 'Power': 'DC 12V / 4A, ≤ 20W (Without hard disk)', 'Operating temperature': '-10ºC ~50ºC, Humidity 10~90%', 'Dimensions / Weight': '48.1 (H) x 380 (W) x 268 (D) mm / 1.18 Kg'} | IP CCTV | Professional NVRs | Safire Smart | 144,00 €
SF-NVR8416A-16P-B2 | https://d1x12lhh8s9nlj.cloudfront.net/images/productos/products/SF-NVR8416A-16P-B2/SF-NVR8416A-16P-B2.png | Safire Smart | ['Safire Smart', 'B2', 'NVR for IP cameras', '16 CH', '16 x 802.3af/at PoE ports', '160 Mbps bandwidth supported', 'Maximum resolution 12 Megapixel', 'Compression H.265S/H.265+/H.265/H.264+', '1 HDMI output 4K and 1 VGA output', 'POS Function', 'Intelligent searches of humans, vehicles and two-wheelers', 'Facial recognition', 'Face tracking on map', 'Dewarping for Fisheye cameras', 'Arming / Disarming from the mobile APP', 'IP Dual Stream Access', 'RCA Audio', 'Alarms', 'Space for 4 HDD', 'Power ≤150W', 'WEB, CMS and Smartphone interface', 'ONVIF Compatible', 'NDAA Certificate'] | {'Brand': 'Safire Smart', 'Range': 'B2', 'Inputs for IP cameras': '16CH IP', 'PoE ports': '16 RJ45 10/100M\nPower ≤150W, PoE 802.3af/at', 'IP compatible cameras': 'Safire Smart (native protocol), ONVIF', 'Bidirectional audio': '1 input / 1 RCA output', 'Main Stream recording': '12MP/8MP/6MP/5MP/4MP/3MP/1080P/1280×1024/960P/720P/\n960H/D1/CIF', 'Decoding capacity': '1CH 12Mpx @ 20FPS\n4CH 1080P @ 30FPS', 'Video compression format': 'H.265S / H.265+ / H.265 / H.264+', 'Audio Compression': 'G.711(U/A)', 'Total bandwidth': '160 Mbps downstream / 160 Mbps upstream', 'Video outputs': '1 HDMI 4K / 1 HDMI FullHD / 1 VGA', 'Display resolution': 'HDMI 1: 3840x2160, 1920x1080, 1280x1024, 1024x768\n\nHDMI 2: 1920x1080, 1280x1024, 1024x768\n\nVGA: 1920x1080, 1280x1024, 1024x768\n\n*VGA and HDMI 1 are simultaneous\n*HDMI 1 and HDMI 2 separate', 'Yesmultaneous multifunction': 'Pentaplex: Live, Recording, Playback, Backup and Remote Access', 'Multi-Screen': 'Main output: 1 / 4 / 6 / 8 / 9 / 13 / 16 (Live view)\nSecondary output: 1 / 4 / 6 / 8 / 9 (Live view)\n\nAI mode (Default): Max. 16CH (simultaneous HDMI and VGA) AI on recorder available\n\nIndependent video output: Max. 25CH (HDMI and VGA independent) AI by recorder not available', 'Recording method': 'Manual, programmed, motion detection, smart events, alarm input, POS', 'POS Function': 'Si', 'Perimeter Protection': 'Need to use Safire Smart 4I1 or 8I2 cameras\nArtificial Intelligence based on the classification of humans, vehicles and two-wheeled vehicles on:\n- Area intrusion\n- Line crossover\n- Region entry\n- Exit region\n\nDetailed searches for intelligent events', 'Facial recognition': 'Face detection with Safire Smart cameras 4I1 or 8I2 up to 16CH (All channels)\nFace detection by the NVR itself with any camera up to 2CH\n\nFacial recognition up to 6CH max\nComputation of up to 18 images / second\n32 Libraries and up to 10000 face images\n\nImage searches via recorder, APP and PC software\nFace tracking on map or plan\nStatistical information on face results by day, week, month or customized period', 'Video metadata': 'Need to use Safire Smart 4I1 or 8I2 cameras\nHuman and vehicle feature extraction\nFor humans: Can extract up to 13 features (glasses, color of clothes, etc.)\nFor vehicles: can extract up to 5características (color, type, etc.)', 'License plate recognition': 'Yes (Safire Smart license plate camera required)', 'Dewarping': 'Supports Fisheye camera dewarping', 'Alarms': '16 Inputs / 4 Outputs', 'External Backup': 'USB memory / HDD USB / CD-RW USB / DVR-RW USB', 'Internal memory': '4x 3.5" HDD SATA3.0 up to 10 TB (not included)', 'Communication': '1 x USB 3.0 / 2 x USB 2.0 / 2 x RJ45 10/100/1000M (Ethernet) / RS485', 'Remote access': 'Web Browser, Safire Smartphone App and PC Software Safire Smart VMS', 'Power': 'ATX300W ≤ 20W (Without hard disk)', 'Operating temperature': '-10ºC ~50ºC, Humidity 10~90%', 'Dimensions / Weight': '70 (H) x 440 (W) x 390 (D) mm / 1.18 Kg'} | IP CCTV | Professional NVRs | Safire Smart | 232,00 €
SF-NVR8416A-B2 | https://d1x12lhh8s9nlj.cloudfront.net/images/productos/products/SF-NVR8416A-B2/SF-NVR8416A-B2.png | Safire Smart | ['Safire Smart', 'B2', 'NVR for IP cameras', '16 CH', '160 Mbps bandwidth supported', 'Maximum resolution 12 Megapixel', 'Compression H.265S/H.265+/H.265/H.264+', '1 HDMI output 4K and 1 VGA output', 'POS Function', 'Intelligent searches of humans, vehicles and two-wheelers', 'Facial recognition', 'Face tracking on map', 'Dewarping for Fisheye cameras', 'Arming / Disarming from the mobile APP', 'IP Dual Stream Access', 'RCA Audio', 'Alarms', 'Space for 4 HDD', 'WEB, CMS and Smartphone interface', 'ONVIF Compatible', 'NDAA Certificate'] | {'Brand': 'Safire Smart', 'Range': 'B2', 'Inputs for IP cameras': '16CH IP', 'IP compatible cameras': 'Safire Smart (native protocol), ONVIF', 'Bidirectional audio': '1 input / 1 RCA output', 'Main Stream recording': '12MP/8MP/6MP/5MP/4MP/3MP/1080P/1280×1024/960P/720P/\n960H/D1/CIF', 'Decoding capacity': '1CH 12Mpx @ 20FPS\n4CH 1080P @ 30FPS', 'Video compression format': 'H.265+ / H.265 / H.264+ / H.264', 'Audio Compression': 'G.711(U/A)', 'Total bandwidth': '160 Mbps downstream / 160 Mbps upstream', 'Video outputs': '1 HDMI 4K / 1 HDMI FullHD / 1 VGA', 'Display resolution': 'HDMI 1: 3840x2160, 1920x1080, 1280x1024, 1024x768\n\nHDMI 2: 1920x1080, 1280x1024, 1024x768\n\nVGA: 1920x1080, 1280x1024, 1024x768\n\n*VGA and HDMI 1 are simultaneous\n*HDMI 1 and HDMI 2 separate', 'Yesmultaneous multifunction': 'Pentaplex: Live, Recording, Playback, Backup and Remote Access', 'Multi-Screen': 'Main output: 1 / 4 / 6 / 8 / 9 / 13 / 16 (Live view)\nSecondary output: 1 / 4 / 6 / 8 / 9 (Live view)\n\nAI mode (Default): Max. 16CH (simultaneous HDMI and VGA) AI on recorder available\n\nIndependent video output: Max. 25CH (HDMI and VGA independent) AI by recorder not available', 'Recording method': 'Manual, programmed, motion detection, smart events, alarm input, POS', 'POS Function': 'Si', 'Perimeter Protection': 'Need to use Safire Smart 4I1 or 8I2 cameras\nArtificial Intelligence based on the classification of humans, vehicles and two-wheeled vehicles on:\n- Area intrusion\n- Line crossover\n- Region entry\n- Exit region\n\nDetailed searches for intelligent events', 'Facial recognition': 'Face detection with Safire Smart cameras 4I1 or 8I2 up to 16CH (All channels)\nFace detection by the NVR itself with any camera up to 2CH\n\nFacial recognition up to 6CH max\nComputation of up to 18 images / second\n32 Libraries and up to 10000 face images\n\nImage searches via recorder, APP and PC software\nFace tracking on map or plan\nStatistical information on face results by day, week, month or customized period', 'Video metadata': 'Need to use Safire Smart 4I1 or 8I2 cameras\nHuman and vehicle feature extraction\nFor humans: Can extract up to 13 features (glasses, color of clothes, etc.)\nFor vehicles: can extract up to 5características (color, type, etc.)', 'License plate recognition': 'Yes (Safire Smart license plate camera required)', 'Dewarping': 'Supports Fisheye camera dewarping', 'Alarms': '16 Inputs / 4 Outputs', 'External Backup': 'USB memory / HDD USB / CD-RW USB / DVR-RW USB', 'Internal memory': '4x 3.5" HDD SATA3.0 up to 10 TB (not included)', 'Communication': '1 x USB 3.0 / 2 x USB 2.0 / 2 x RJ45 10/100/1000M (Ethernet) / RS485', 'Remote access': 'Web Browser, Safire Smartphone App and PC Software Safire Smart VMS', 'Power': 'DC 12V / 2A, ≤ 20W (Without hard disk)', 'Operating temperature': '-10ºC ~50ºC, Humidity 10~90%', 'Dimensions / Weight': '48.1 (H) x 300 (W) x 248.5 (D) mm / 1.18 Kg'} | IP CCTV | Professional NVRs | Safire Smart | 178,00 €
SF-NVR8432A-A2 | https://d1x12lhh8s9nlj.cloudfront.net/images/productos/products/SF-NVR8432A-A2/SF-NVR8432A-A2.png | Safire Smart | ['Safire Smart', 'A2', 'NVR for IP cameras', '32 CH', '192 Mbps bandwidth supported', 'Maximum resolution 12 Megapixel', 'Compression H.265+/H.265/H.264+/H.264', '1 HDMI output 4K, 1 HDMI FullHD output and 1 VGA output', 'POS Function', 'Facial recognition', 'Face tracking on map', 'Dewarping for Fisheye cameras', 'IP Dual Stream Access', 'Mouse', 'RCA Audio', 'Alarms', 'Space for 4 HDD', 'WEB, CMS and Smartphone interface', 'ONVIF Compatible'] | {'Brand': 'Safire Smart', 'Range': 'A2', 'Inputs for IP cameras': '32 CH IP', 'IP compatible cameras': 'Safire Smart (native protocol), ONVIF', 'Bidirectional audio': '1 input / 1 RCA output', 'Video outputs': '1 HDMI 4K, 1 HDMI 1080p, 1 VGA', 'Main Stream recording': '12MP/8MP/6MP/5MP/4MP/3MP/1080P/1280×1024/960P/720P/\n960H/D1/CIF', 'Decoding capacity': '1CH 12Mpx\n4CH 1080P', 'Video compression format': 'H.265+ / H.265 / H.264+ / H.264', 'Audio Compression': 'G.711(U/A)', 'Total bandwidth': '192 Mbps downstream / 192 Mbps upstream', 'Display resolution': 'HDMI 1: 3840x2160, 1920x1080, 1280x1024, 1024x768\n\nHDMI 2: 1920x1080, 1280x1024, 1024x768\n\nVGA: 1920x1080, 1280x1024, 1024x768\n\n*VGA and HDMI 1 are simultaneous\n*HDMI 1 and HDMI 2 separate', 'Alarms': '16 Inputs / 4 Outputs', 'POS Function': 'Yes', 'Intelligent functions': 'Facial recognition up to 6CH\nComputation of up to 18 images / second\n32 Libraries and up to 10000 face images\n\nImage searches via recorder, APP and software\n\nFace tracking on map or plan\n\nStatistical information on face results.\n\nTrueSense intelligent event searches by human and vehicle (camera with TrueSense required).\n\nVideo Structure: Human and vehicle feature extraction\nFor humans: Can extract up to 13 features (glasses, color of clothes, etc.)\nFor vehicles: can extract up to 5características (color, type, etc.)', 'Dewarping': 'Supports Fisheye camera dewarping', 'Recording method': 'Manual, programmed, motion detection, smart events, alarm input, POS', 'Simultaneous multifunction': 'Pentaplex: Live, Recording, Playback, Backup and Remote Access', 'External Backup': 'USB memory / HDD USB / CD-RW USB / DVR-RW USB', 'Internal memory': '4 x HDD 3.5" SATA3.0 up to 10 TB each (not included)', 'Communication': '1 x USB 3.0 / 2 x USB 2.0 / 2 x RJ45 10/100/1000M (Ethernet) / RS485', 'Remote access': 'Web Browser, Safire Smartphone App and PC Software Safire Smart VMS', 'Power': 'AC 100~240 V, <20W (without hard disk)', 'Operating temperature': '-10ºC ~ 50ºC, Humidity 10~90%', 'Dimensions / Weight': '70 (H) x 440 (W) x 390 (D) mm / 4.22 Kg'} | IP CCTV | Professional NVRs | Safire Smart | 249,00 €
SF-NVR8832A-16P-B2 | https://d1x12lhh8s9nlj.cloudfront.net/images/productos/products/SF-NVR8832A-16P-B2/SF-NVR8832A-16P-B2.png | Safire Smart | ['Safire Smart', 'B2', 'NVR for IP cameras', '32 CH', '16 x 802.3af/at PoE ports', '192 Mbps bandwidth supported', 'Maximum resolution 12 Megapixel', 'Compression H.265S/H.265+/H.265/H.264+', '1 HDMI output 4K, 1 HDMI FullHD y1 VGA output', 'POS Function', 'Intelligent searches of humans, vehicles and two-wheelers', 'Facial recognition', 'Face tracking on map', 'Dewarping for Fisheye cameras', 'Arming / Disarming from the mobile APP', 'IP Dual Stream Access', 'RCA Audio', 'Alarms', 'Space for 8 HDD', 'Power ≤150W', 'WEB, CMS and Smartphone interface', 'ONVIF Compatible', 'NDAA Certificate'] | {'Brand': 'Safire Smart', 'Range': 'B2', 'Inputs for IP cameras': '32CH IP', 'PoE ports': '16xRJ45 10/100M\nPower ≤150W, PoE 802.3af/at', 'IP compatible cameras': 'Safire Smart (native protocol), ONVIF', 'Bidirectional audio': '1 input / 1 RCA output', 'Main Stream recording': '12MP/8MP/6MP/5MP/4MP/3MP/1080P/1280×1024/960P/720P/\n960H/D1/CIF', 'Decoding capacity': '1CH 12Mpx @ 20FPS\n4CH 1080P @ 30FPS', 'Video compression format': 'H.265S / H.265+ / H.265 / H.264+', 'Audio Compression': 'G.711(U/A)', 'Total bandwidth': '192 Mbps downstream / 192 Mbps upstream', 'Video outputs': '1 HDMI 4K / 1 HDMI FullHD / 1 VGA', 'Display resolution': 'HDMI 1: 3840x2160, 1920x1080, 1280x1024, 1024x768\nHDMI 2: 1920x1080, 1280x1024, 1024x768\nVGA: 1920x1080, 1280x1024, 1024x768\n\n*HDMI 1 and HDMI 2 separate\n*HDMI 1 and VGA simultaneous', 'Yesmultaneous multifunction': 'Pentaplex: Live, Recording, Playback, Backup and Remote Access', 'Multi-Screen': 'Main output: 1 / 4 / 6 / 8 / 9 / 13 / 16 (Live view)\nSecondary output: 1 / 4 / 6 / 8 / 9 (Live view)\n\nAI mode (Default): Max. 16CH (simultaneous HDMI and VGA) AI on recorder available\n\nIndependent video output: Max. 25CH (HDMI and VGA independent) AI by recorder not available', 'Recording method': 'Manual, programmed, motion detection, smart events, alarm input, POS', 'POS Function': 'Si', 'Perimeter Protection': 'Need to use Safire Smart 4I1 or 8I2 cameras\nArtificial Intelligence based on the classification of humans, vehicles and two-wheeled vehicles on:\n- Area intrusion\n- Line crossover\n- Region entry\n- Exit region\n\nDetailed searches for intelligent events', 'Facial recognition': 'Face detection with Safire Smart cameras 4I1 or 8I2 up to 16CH (All channels)\nFace detection by the NVR itself with any camera up to 2CH\n\nFacial recognition up to 6CH max\nComputation of up to 18 images / second\n32 Libraries and up to 10000 face images\n\nImage searches via recorder, APP and PC software\nFace tracking on map or plan\nStatistical information on face results by day, week, month or customized period', 'Video metadata': 'Need to use Safire Smart 4I1 or 8I2 cameras\nHuman and vehicle feature extraction\nFor humans: Can extract up to 13 features (glasses, color of clothes, etc.)\nFor vehicles: can extract up to 5características (color, type, etc.)', 'License plate recognition': 'Yes (Safire Smart license plate camera required)', 'Dewarping': 'Supports Fisheye camera dewarping', 'Alarms': '16 Inputs / 4 Outputs', 'External Backup': 'USB memory / HDD USB / CD-RW USB / DVR-RW USB', 'Internal memory': '8x 3.5" HDD SATA3.0 up to 10 TB (not included)', 'Communication': '1 x USB 3.0 / 2 x USB 2.0 / 2 x RJ45 10/100/1000M (Ethernet) / RS485', 'Remote access': 'Web Browser, Safire Smartphone App and PC Software Safire Smart VMS', 'Power': 'ATX300W ≤ 30W (Without hard disk)', 'Operating temperature': '-10ºC ~50ºC, Humidity 10~90%', 'Dimensions / Weight': '90 (H) x 445 (W) x 436 (D) mm / 1.18 Kg'} | IP CCTV | Professional NVRs | Safire Smart | 355,00 €
SF-NVR8832A-B2 | https://d1x12lhh8s9nlj.cloudfront.net/images/productos/products/SF-NVR8832A-B2/SF-NVR8832A-B2.png | Safire Smart | ['Safire Smart', 'B2', 'NVR for IP cameras', '32 CH', '160 Mbps bandwidth supported', 'Maximum resolution 12 Megapixel', 'Compression H.265S/H.265+/H.265/H.264+', '1 HDMI output 4K, 1 HDMI Full HD output, 1 HDMI FullHD output and 1 VGA output', 'POS Function', 'Intelligent searches of humans, vehicles and two-wheelers', 'Facial recognition', 'Face tracking on map', 'Dewarping for Fisheye cameras', 'Arming / Disarming from the mobile APP', 'IP Dual Stream Access', 'RCA Audio', 'Alarms', 'Space for 8 HDD', 'WEB, CMS and Smartphone interface', 'ONVIF Compatible', 'NDAA Certificate'] | {'Brand': 'Safire Smart', 'Range': 'B2', 'Inputs for IP cameras': '32CH IP', 'IP compatible cameras': 'Safire Smart (native protocol), ONVIF', 'Bidirectional audio': '1 input / 1 RCA output', 'Main Stream recording': '12MP/8MP/6MP/5MP/4MP/3MP/1080P/1280×1024/960P/720P/\n960H/D1/CIF', 'Decoding capacity': '1CH 12Mpx @ 20FPS\n4CH 1080P @ 30FPS', 'Video compression format': 'H.265+ / H.265 / H.264+ / H.264', 'Audio Compression': 'G.711(U/A)', 'Total bandwidth': '160 Mbps downstream / 160 Mbps upstream', 'Video outputs': '1 HDMI 4K / HDMI Full HD / 1 VGA', 'Display resolution': 'HDMI 1: 3840x2160, 1920x1080, 1280x1024, 1024x768\n\nHDMI 2: 1920x1080, 1280x1024, 1024x768\n\nVGA: 1920x1080, 1280x1024, 1024x768\n\n*VGA and HDMI 1 are simultaneous\n*HDMI 1 and HDMI 2 separate', 'Yesmultaneous multifunction': 'Pentaplex: Live, Recording, Playback, Backup and Remote Access', 'Multi-Screen': 'Main output: 1 / 4 / 6 / 8 / 9 / 13 / 16 (Live view)\nSecondary output: 1 / 4 / 6 / 8 / 9 (Live view)\n\nAI mode (Default): Max. 16CH (simultaneous HDMI and VGA) AI on recorder available\n\nIndependent video output: Max. 25CH (HDMI 1 and VGA independent) AI for recorder not available', 'Recording method': 'Manual, programmed, motion detection, smart events, alarm input, POS', 'POS Function': 'Si', 'Perimeter Protection': 'Need to use Safire Smart 4I1 or 8I2 cameras\nArtificial Intelligence based on the classification of humans, vehicles and two-wheeled vehicles on:\n- Area intrusion\n- Line crossover\n- Region entry\n- Exit region\n\nDetailed searches for intelligent events', 'Facial recognition': 'Face detection with Safire Smart cameras 4I1 or 8I2 up to 32CH (All channels)\nFace detection by the NVR itself with any camera up to 2CH\n\nFacial recognition up to 6CH max\nComputation of up to 18 images / second\n32 Libraries and up to 10000 face images\n\nImage searches via recorder, APP and PC software\nFace tracking on map or plan\nStatistical information on face results by day, week, month or customized period', 'Video metadata': 'Need to use Safire Smart 4I1 or 8I2 cameras\nHuman and vehicle feature extraction\nFor humans: Can extract up to 13 features (glasses, color of clothes, etc.)\nFor vehicles: can extract up to 5características (color, type, etc.)', 'License plate recognition': 'Yes (Safire Smart license plate camera required)', 'Dewarping': 'Supports Fisheye camera dewarping', 'Alarms': '16 Inputs / 4 Outputs', 'External Backup': 'USB memory / HDD USB / CD-RW USB / DVR-RW USB', 'Internal memory': '8x 3.5" HDD SATA3.0 up to 10 TB (not included)', 'RAID': 'RAID0, RAID1, RAID5, RAID6 and RAID10', 'Communication': '1 x USB 3.0 / 2 x USB 2.0 / 2 x RJ45 10/100/1000M (Ethernet) / RS485', 'Remote access': 'Web Browser, Safire Smartphone App and PC Software Safire Smart VMS', 'Power': 'ATX250 ≤ 30W (Without hard disk)', 'Operating temperature': '-10ºC ~50ºC, Humidity 10~90%', 'Dimensions / Weight': '90 (H) x 445 (W) x 436 (D) mm / 1.18 Kg'} | IP CCTV | Professional NVRs | Safire Smart | 299,00 €
SF-NVR8864A-A3 | https://d1x12lhh8s9nlj.cloudfront.net/images/productos/products/SF-NVR8864A-A3/SF-NVR8864A-A3.png | Safire Smart | ['Safire Smart', 'A3', 'NVR for IP cameras', '64 CH', '640 Mbps bandwidth supported', 'Maximum resolution 16 Megapixel', 'Compression H.265S/H.265+/H.265/H.264+', '4 HDMI outputs 4K and 1 VGA output', 'POS Function', 'Intelligent searches of humans, vehicles and two-wheelers', 'Facial recognition', 'Face tracking on map', 'Dewarping for Fisheye cameras', 'Arming / Disarming from the mobile APP', 'IP Dual Stream Access', 'RCA Audio', 'Alarms', 'Space for 8 HDD', 'WEB, CMS and Smartphone interface', 'ONVIF Compatible', 'NDAA Certificate'] | {'Brand': 'Safire Smart', 'Range': 'A3', 'Inputs for IP cameras': '64 CH IP', 'IP compatible cameras': 'Safire Smart (native protocol), ONVIF', 'Bidirectional audio': '1 input / 1 RCA output', 'Main Stream recording': '16MP/12MP/8MP/6MP/5MP/4MP/3MP/1080P/1280×1024/960P/720P/\n960H/D1/CIF', 'Decoding capacity': '1CH 16Mpx @ 30FPS\n4CH 12Mpx @ 30FPS', 'Video compression format': 'H.265S / H.265+ / H.265 / H.264+ / H.264', 'Audio Compression': 'G.711(U/A)', 'Total bandwidth': '640 Mbps downstream / 640 Mbps upstream', 'Video outputs': '1 HDMI 8K, 2 HDMI 4K, 1 HDMI FullHD / 1 VGA', 'Display resolution': 'HDMI1 : 7680x4320@60/30, 3840x2160@60/30, 1920x1080, 1280x1024, 1024x768\nHDMI2 : 3840x2160@60/30, 1920x1080, 1280x1024, 1024x768\nHDMI3 : 3840x2160@60/30, 1920x1080, 1280x1024, 1024x768\nHDMI4 : 1920x1080, 1280x1024, 1024x768\n\nVGA: 1920x1080, 1280x1024, 1024x768\n\n*HDMI 1 and VGA output the same video source\n** When 8K resolution is enabled in HDMI 1, HDMI2 is disabled', 'Yesmultaneous multifunction': 'Pentaplex: Live, Recording, Playback, Backup and Remote Access', 'Multi-Screen': 'Main output: 1 / 4 / 6 / 8 / 9 / 13 / 16 / 25 / 32 / 36 / 64 (Live View)\nAuxiliary output 1: 1 / 4 / 6 / 8 / 9 / 13 / 16 / 25 / 32 / 36 (Live View)\nAuxiliary output 2: 1 / 4 / 6 / 8 / 9 / 13 / 16 (Live view)\nAuxiliary output 3: 1 / 4 / 6 / 8 / 9 / 13 / 16 (Live view)\n\nMaximum 132 (64 + 36 + 16 + 16)', 'Recording method': 'Manual, programmed, motion detection, smart events, alarm input, POS', 'POS Function': 'Si', 'Perimeter Protection': 'Need to use Safire Smart 4I1 or 8I2 cameras\nArtificial Intelligence based on the classification of humans, vehicles and two-wheeled vehicles on:\n- Area intrusion\n- Line crossover\n- Region entry\n- Exit region\n\nDetailed searches for intelligent events', 'Facial recognition': 'Face detection with Safire Smart cameras 4I1 or 8I2 up to 64CH (All channels)\nFace detection by the NVR itself with any camera up to 4CH\n\nFacial recognition up to 16CH max\nComputation of up to 18 images / second\n32 Libraries and up to 10000 face images\n\nImage searches via recorder, APP and PC software\nFace tracking on map or plan\nStatistical information on face results by day, week, month or customized period', 'Video metadata': 'With Safire Smart cameras 4I1 or 8I2 up to 64CH (All channels)\nBy the NVR itself with any camera up to 8CH\nHuman and vehicle feature extraction\nFor humans: Can extract up to 13 features (glasses, color of clothes, etc.)\nFor vehicles: can extract up to 5características (color, type, etc.)', 'License plate recognition': 'Yes (Safire Smart license plate camera required)', 'Dewarping': 'Supports Fisheye camera dewarping', 'Alarms': '16 Inputs / 4 Outputs', 'External Backup': 'USB memory / HDD USB / CD-RW USB / DVR-RW USB', 'Internal memory': '8x 3.5" HDD SATA3.0 up to 10 TB (not included)', 'RAID': 'RAID0, RAID1, RAID5, RAID6 and RAID10', 'Communication': '1 x USB 3.0 / 2 x USB 2.0 / 2 x RJ45 10/100/1000M (Ethernet) / RS485', 'Remote access': 'Web Browser, Safire Smartphone App and PC Software Safire Smart VMS', 'Power': 'ATX200 ≤ 50W (Without hard disk)', 'Operating temperature': '-10ºC ~50ºC, Humidity 10~90%', 'Dimensions / Weight': '90 (H) x 445 (W) x 436 (D) mm / 1.18 Kg'} | IP CCTV | Professional NVRs | Safire Smart | 349,00 €
UV-NVR-116E2 | https://d1x12lhh8s9nlj.cloudfront.net/images/productos/products/UV-NVR-116E2/UV-NVR-116E2.png | Uniarch | ['Uniarch', 'NVR for IP cameras', '16 CH', '64 Mbps bandwidth supported', 'Maximum resolution 8 Megapixel', 'Compression Ultra265/H.265/H.264', 'Audio output', 'VGA and HDMI 4K output', '2 x USB 2.0', 'Mouse', 'Space for 1 HDD up to 6 TB', 'WEB, CMS, Smartphone and NVR interface', 'ONVIF Compatible'] | {'Brand': 'Uniarch', 'Inputs for IP cameras': 'LAN port up to 16 channels', 'IP compatible cameras': 'UNIVIEW, ONVIF', 'Bidirectional audio': '1 RCA output', 'Video outputs': '1 HDMI, 1 VGA', 'Video compression format': 'Ultra H.265 / H.265 / H.264', 'Display resolution': '1920x1080, 1600x1200, 1280x1024, 1280x720, 1024x768', 'Total bandwidth': '64 Mbps downstream / 32 Mbps upstream', 'Main Stream recording': '4K / 5Mpx 4Mpx 3Mpx / 1080p / 960p 720p / D12CIF / CIF', 'Decoding': '1x4K @ 30fps / 1x5MPx @ 30fps / 2x4MPx @ 30fps / 2x3MPx @ 30fps / 4x1080p @ 30fps / 8x720p @ 30fps / 16xD1 25fps', 'External Backup': 'USB / HDD USB memory', 'Internal memory': '1 SATA HDD 3.5" of up to 6 TB (not included)', 'Communication': '2 x USB 2.0 / 1 x RJ45 (Ethernet)', 'Remote access': 'Web browser, Smartphone App & PC Software', 'Power': 'DC 12 V', 'Dimensions / Weight': '42(Al) x 255(An) x 215 (D) mm / 1 Kg'} | IP CCTV | Professional NVRs | Uniview - Uniarch | 33,00 €
DS-7104NI-Q1(D) | https://d1x12lhh8s9nlj.cloudfront.net/images/productos/products/DS-7104NI-Q1(D)/DS-7104NI-Q1(D).png | Hikvision | ['Hikvision', 'Value Range', 'NVR for IP cameras', '4 CH', 'Supported incoming bandwidth 40 Mbps', 'Maximum resolution 4 Mpx', 'Compression H.265+/H.265/H.264+/H.264', 'HDMI FullHD and VGA output', 'IP Dual Stream Access', 'Mouse', 'Space for 1 HDD', 'WEB, CMS and Smartphone interface', 'ONVIF Compatible'] | {'Brand': 'Hikvision', 'Range': 'VALUE', 'Inputs for IP cameras': 'LAN port up to 4 channels', 'Power over Ethernet': 'No', 'IP compatible cameras': 'HIKVISION (native protocol), ONVIF', 'Video outputs': '1xHDMI FullHD, 1xVGA simultaneous', 'Video compression format': 'H.265+ / H.265 / H.264+ / H.264', 'Display resolution': 'HDMI: 1920x1080, 1280x1024, 1280x720, 1024x768\nVGA: 1920x1080, 1280x1024, 1280x720, 1024x768', 'Total bandwidth': '40 Mbps downstream / 60 Mbps upstream', 'Stream Type': 'Video / Video + Audio', 'Main Stream recording': '4MP /1080P /UXGA /720P /VGA /4CIF /DCIF /2CIF /CIF /QCIF', 'Decoding capacity': '2CH@4MPx, 4CH@1080p', 'Simultaneous multifunction': 'Pentaplex: Live, Recording, Playback, Backup and Remote Access', 'Motion Detection': 'Motion detection 2.0 with classification of humans and vehicles applied in motion detection\nOnly available using cameras that also have Motion Detection 2.0.', 'Alarms': 'No', 'Recording method': 'Manual, programmed, motion detection', 'External Backup': 'USB memory / HDD USB / CD-RW USB / DVR-RW USB', 'Remote access': 'Web Browser, Hik-Connect Smartphone App, PC Software iVMS-4200 and Hik-Central', 'Remote connections': '16', 'Internal memory': '1 SATA HDD 3.5" of up to 6 TB (not included)', 'Communication': '2 x USB 2.0 (Rear part) / 1 x RJ45 10/100M (Ethernet)', 'Power': 'DC 12 V / 1.5 A, ≤ 10 W (without HDD)', 'Operating temperature': '-10ºC ~ 55ºC (10%-90% Humidity)', 'Dimensions / Weight': '48 (H) x 200 (W) x 200 (D) mm / 1 Kg (without HDD)'} | IP CCTV | Professional NVRs | Hikvision | 41,00 €
DS-7104NI-Q1/4P(D) | https://d1x12lhh8s9nlj.cloudfront.net/images/productos/products/DS-7104NI-Q1_4P(D)/DS-7104NI-Q1_4P(D).png | Hikvision | ['Hikvision', 'Value Range', 'NVR for IP cameras', '4 CH PoE 36 W', 'Supported incoming bandwidth 40 Mbps', 'Maximum resolution 4 Mpx', 'Compression H.265+/H.265/H.264+/H.264', 'HDMI FullHD and VGA output', 'IP Dual Stream Access', 'Mouse', 'Space for 1 HDD', 'WEB, CMS and Smartphone interface', 'ONVIF Compatible'] | {'Brand': 'Hikvision', 'Range': 'VALUE', 'Inputs for IP cameras': 'Switch of 4 PoE IEEE802.3af/at ports [%VAR%] (max. 36 W)', 'Power over Ethernet': '4 (Max. 36W)', 'IP compatible cameras': 'HIKVISION (native protocol), ONVIF', 'Video outputs': '1xHDMI FullHD, 1xVGA simultaneous', 'Video compression format': 'H.265+ / H.265 / H.264+ / H.264', 'Display resolution': 'HDMI: 1920x1080, 1280x1024, 1280x720, 1024x768\nVGA: 1920x1080, 1280x1024, 1280x720, 1024x768', 'Total bandwidth': '40 Mbps downstream / 60 Mbps upstream', 'Stream Type': 'Video / Video + Audio', 'Main Stream recording': '4MP /1080P /UXGA /720P /VGA /4CIF /DCIF /2CIF /CIF /QCIF', 'Decoding capacity': '2CH@4MPx, 4CH@1080p', 'Simultaneous multifunction': 'Pentaplex: Live, Recording, Playback, Backup and Remote Access', 'Motion Detection': 'Motion detection 2.0 with classification of humans and vehicles applied in motion detection.\nAvailable in all channels.', 'Alarms': 'No', 'Recording method': 'Manual, programmed, motion detection', 'External Backup': 'USB memory / HDD USB / CD-RW USB / DVR-RW USB', 'Remote access': 'Web Browser, Hik-Connect Smartphone App, PC Software iVMS-4200 and Hik-Central', 'Remote connections': '16', 'Internal memory': '1 SATA HDD 3.5" of up to 6 TB (not included)', 'Communication': '2 x USB 2.0 (Rear part) / 1 x RJ45 10/100M (Ethernet)', 'Power': 'DC 48 V / 1 A, ≤ 10 W (without HDD)', 'Operating temperature': '-10ºC ~ 55ºC (10%-90% Humidity)', 'Dimensions / Weight': '48 (H) x 200 (W) x 200 (D) mm / 1 Kg (without HDD)'} | IP CCTV | Professional NVRs | Hikvision | 68,00 €
DS-7104NI-Q1/4P/M(D) | https://d1x12lhh8s9nlj.cloudfront.net/images/productos/products/DS-7104NI-Q1_4P_M(D)/DS-7104NI-Q1_4P_M(D).png | N/A | ['Hikvision', 'Gama CORE', 'Grabador NVR para cámaras IP', '4 CH PoE 36 W', 'Resolución máxima 6 Mpx', 'Ancho de banda entrante soportado 40 Mbps', 'Compresión H.265+/H.265/H.264+/H.264', 'Salida HDMI FullHD y VGA', 'Acceso IP Dual Stream', 'Ratón', 'Espacio para 1 HDD', 'Interfaz WEB, CMS y Smartphone', 'Compatible con ONVIF'] | N/A | IP CCTV | Professional NVRs | Hikvision | 62,00 €
DS-7104NI-Q1/M(D) | https://d1x12lhh8s9nlj.cloudfront.net/images/productos/products/DS-7104NI-Q1_M(D)/DS-7104NI-Q1_M(D).png | Hikvision | ['Hikvision', 'Value Range', 'NVR for IP cameras', '4 CH', 'Maximum resolution 6 Mpx', 'Supported incoming bandwidth 40 Mbps', 'Compression H.265+/H.265/H.264+/H.264', 'HDMI FullHD and VGA output', 'IP Dual Stream Access', 'Mouse', 'Space for 1 HDD', 'WEB, CMS and Smartphone interface', 'ONVIF Compatible'] | {'Brand': 'Hikvision', 'Range': 'VALUE', 'Inputs for IP cameras': 'LAN port up to 4 channels', 'Power over Ethernet': 'No', 'IP compatible cameras': 'HIKVISION (native protocol), ONVIF', 'Video outputs': '1xHDMI FullHD, 1xVGA simultaneous', 'Video compression format': 'H.265+ / H.265 / H.264+ / H.264', 'Display resolution': 'HDMI: 1920x1080, 1600X1200, 1280x1024, 1280x720\nVGA: 1920x1080, 1600X1200, 1280x1024, 1280x720', 'Total bandwidth': '40 Mbps downstream / 60 Mbps upstream', 'Stream Type': 'Video / Video + Audio', 'Main Stream recording': '6MP /4MP /3MP /1080P /UXGA /720P /VGA /4CIF /DCIF /2CIF /CIF /QCIF', 'Decoding capacity': '1CH@6MPx, 2CH@4MPx, 4CH@1080p', 'Simultaneous multifunction': 'Pentaplex: Live, Recording, Playback, Backup and Remote Access', 'Motion Detection': 'Motion Detection\nMotion detection 2.0 with classification of humans and vehicles applied in motion detection\nOnly available using cameras that also have Motion Detection 2.0.\nAvailable in all channels.', 'Alarms': 'No', 'Recording method': 'Manual, programmed, motion detection', 'External Backup': 'USB memory / HDD USB / CD-RW USB / DVR-RW USB', 'Remote access': 'Web Browser, Hik-Connect Smartphone App, PC Software iVMS-4200 and Hik-Central', 'Remote connections': '16', 'Internal memory': '1 SATA HDD 3.5" of up to 6 TB (not included)', 'Communication': '2 x USB 2.0 (Rear part) / 1 x RJ45 10/100M (Ethernet)', 'Power': 'DC 12 V / 1.5 A, ≤ 10 W (without HDD)', 'Operating temperature': '-10ºC ~ 55ºC (10%-90% Humidity)', 'Dimensions / Weight': '48 (H) x 265 (W) x 223 (D) mm / 1 Kg (without HDD)'} | IP CCTV | Professional NVRs | Hikvision | 41,00 €
DS-7108NI-Q1(D) | https://d1x12lhh8s9nlj.cloudfront.net/images/productos/products/DS-7108NI-Q1(D)/DS-7108NI-Q1(D).png | N/A | ['Hikvision', 'Gama Value', 'Grabador NVR para cámaras IP', '8 CH', 'Ancho de banda entrante soportado 60 Mbps', 'Resolución máxima 6 Mpx', 'Compresión H.265+/H.265/H.264+/H.264', 'Salida HDMI FullHD y VGA', 'Acceso IP Dual Stream', 'Ratón', 'Espacio para 1 HDD', 'Interfaz WEB, CMS y Smartphone', 'Compatible con ONVIF'] | N/A | IP CCTV | Professional NVRs | Hikvision | 52,00 €
DS-7108NI-Q1/8P(D) | https://d1x12lhh8s9nlj.cloudfront.net/images/productos/products/DS-7108NI-Q1_8P(D)/DS-7108NI-Q1_8P(D).png | Hikvision | ['Hikvision', 'Value Range', 'NVR for IP cameras', '8 CH PoE 75 W', 'Supported incoming bandwidth 60 Mbps', 'Maximum resolution 4 Mpx', 'Compression H.265+/H.265/H.264+/H.264', 'HDMI FullHD and VGA output', 'IP Dual Stream Access', 'Mouse', 'Space for 1 HDD', 'WEB, CMS and Smartphone interface', 'ONVIF Compatible'] | {'Brand': 'Hikvision', 'Range': 'VALUE', 'Inputs for IP cameras': 'Switch of 8 PoE IEEE802.3af/at ports [%VAR%] (max. 75 W)', 'Power over Ethernet': '8 (Max. 75W)', 'IP compatible cameras': 'HIKVISION (native protocol), ONVIF', 'Video outputs': '1xHDMI FullHD, 1xVGA simultaneous', 'Video compression format': 'H.265+ / H.265 / H.264+ / H.264', 'Display resolution': 'HDMI: 1920x1080, 1280x1024, 1280x720, 1024x768\nVGA: 1920x1080, 1280x1024, 1280x720, 1024x768', 'Total bandwidth': '60 Mbps downstream / 60 Mbps upstream', 'Stream Type': 'Video / Video + Audio', 'Main Stream recording': '4MP /1080P /UXGA /720P /VGA /4CIF /DCIF /2CIF /CIF /QCIF', 'Decoding capacity': '2CH@4MPx, 4CH@1080p', 'Simultaneous multifunction': 'Pentaplex: Live, Recording, Playback, Backup and Remote Access', 'Motion Detection': 'Motion detection 2.0 with classification of humans and vehicles applied in motion detection\nOnly available using cameras that also have Motion Detection 2.0.', 'Alarms': 'No', 'Recording method': 'Manual, programmed, motion detection', 'External Backup': 'USB memory / HDD USB / CD-RW USB / DVR-RW USB', 'Remote access': 'Web Browser, Hik-Connect Smartphone App, PC Software iVMS-4200 and Hik-Central', 'Remote connections': '16', 'Internal memory': '1 SATA HDD 3.5" of up to 6 TB (not included)', 'Communication': '2 x USB 2.0 (Rear part) / 1 x RJ45 10/100M (Ethernet)', 'Power': 'DC 48 V / 1.8 A, ≤ 10 W (without HDD)', 'Operating temperature': '-10ºC ~ 55ºC (10%-90% Humidity)', 'Dimensions / Weight': '48 (H) x 285 (W) x 210 (D) mm / 1 Kg (without HDD)'} | IP CCTV | Professional NVRs | Hikvision | 94,00 €
DS-7108NI-Q1/8P/M(D) | https://d1x12lhh8s9nlj.cloudfront.net/images/productos/products/DS-7108NI-Q1_8P_M(D)/DS-7108NI-Q1_8P_M(D).png | Hikvision | ['Hikvision', 'Value Range', 'NVR for IP cameras', '8 CH PoE 75 W', 'Supported incoming bandwidth 60 Mbps', 'Maximum resolution 4 Mpx', 'Compression H.265+/H.265/H.264+/H.264', 'HDMI FullHD and VGA output', 'IP Dual Stream Access', 'Mouse', 'Space for 1 HDD', 'WEB, CMS and Smartphone interface', 'ONVIF Compatible'] | {'Brand': 'Hikvision', 'Range': 'VALUE', 'Inputs for IP cameras': 'Switch of 8 PoE IEEE802.3af/at ports [%VAR%] (max. 75 W)', 'Power over Ethernet': '8 (Max. 75W)', 'IP compatible cameras': 'HIKVISION (native protocol), ONVIF', 'Video outputs': '1xHDMI FullHD, 1xVGA simultaneous', 'Video compression format': 'H.265+ / H.265 / H.264+ / H.264', 'Display resolution': 'HDMI: 1920x1080, 1280x1024, 1280x720, 1024x768\nVGA: 1920x1080, 1280x1024, 1280x720, 1024x768', 'Total bandwidth': '60 Mbps downstream / 60 Mbps upstream', 'Stream Type': 'Video / Video + Audio', 'Main Stream recording': '4MP /1080P /UXGA /720P /VGA /4CIF /DCIF /2CIF /CIF /QCIF', 'Decoding capacity': '2CH@4MPx, 4CH@1080p', 'Simultaneous multifunction': 'Pentaplex: Live, Recording, Playback, Backup and Remote Access', 'Motion Detection': 'Motion detection 2.0 with classification of humans and vehicles applied in motion detection\nOnly available using cameras that also have Motion Detection 2.0.', 'Alarms': 'No', 'Recording method': 'Manual, programmed, motion detection', 'External Backup': 'USB memory / HDD USB / CD-RW USB / DVR-RW USB', 'Remote access': 'Web Browser, Hik-Connect Smartphone App, PC Software iVMS-4200 and Hik-Central', 'Remote connections': '16', 'Internal memory': '1 SATA HDD 3.5" of up to 6 TB (not included)', 'Communication': '2 x USB 2.0 (Rear part) / 1 x RJ45 10/100M (Ethernet)', 'Power': 'DC 48 V / 1.8 A, ≤ 10 W (without HDD)', 'Operating temperature': '-10ºC ~ 55ºC (10%-90% Humidity)', 'Dimensions / Weight': '48 (H) x 265 (W) x 225 (D) mm / 1 Kg (without HDD)'} | IP CCTV | Professional NVRs | Hikvision | 98,00 €
DS-7108NI-Q1/M(D) | https://d1x12lhh8s9nlj.cloudfront.net/images/productos/products/DS-7108NI-Q1_M(D)/DS-7108NI-Q1_M(D).png | Hikvision | ['Hikvision', 'Value Range', 'NVR for IP cameras', '8 CH', 'Supported incoming bandwidth 60 Mbps', 'Maximum resolution 4 Mpx', 'Compression H.265+/H.265/H.264+/H.264', 'HDMI FullHD and VGA output', 'IP Dual Stream Access', 'Mouse', 'Space for 1 HDD', 'WEB, CMS and Smartphone interface', 'ONVIF Compatible'] | {'Brand': 'Hikvision', 'Range': 'VALUE', 'Inputs for IP cameras': 'LAN port up to 8 channels', 'Power over Ethernet': 'No', 'IP compatible cameras': 'HIKVISION (native protocol), ONVIF', 'Video outputs': '1xHDMI FullHD, 1xVGA simultaneous', 'Video compression format': 'H.265+ / H.265 / H.264+ / H.264', 'Display resolution': 'HDMI: 1920x1080, 1280x1024, 1280x720, 1024x768\nVGA: 1920x1080, 1280x1024, 1280x720, 1024x768', 'Total bandwidth': '60 Mbps downstream / 60 Mbps upstream', 'Stream Type': 'Video / Video + Audio', 'Main Stream recording': '4MP /1080P /UXGA /720P /VGA /4CIF /DCIF /2CIF /CIF /QCIF', 'Decoding capacity': '2CH@4MPx, 4CH@1080p', 'Simultaneous multifunction': 'Pentaplex: Live, Recording, Playback, Backup and Remote Access', 'Motion Detection': 'Motion detection 2.0 with classification of humans and vehicles applied in motion detection\nOnly available using cameras that also have Motion Detection 2.0.', 'Alarms': 'No', 'Recording method': 'Manual, programmed, motion detection', 'External Backup': 'USB memory / HDD USB / CD-RW USB / DVR-RW USB', 'Remote access': 'Web Browser, Hik-Connect Smartphone App, PC Software iVMS-4200 and Hik-Central', 'Remote connections': '16', 'Internal memory': '1 SATA HDD 3.5" of up to 6 TB (not included)', 'Communication': '2 x USB 2.0 (Rear part) / 1 x RJ45 10/100M (Ethernet)', 'Power': 'DC 12 V / 1.5 A, ≤ 10 W (without HDD)', 'Operating temperature': '-10ºC ~ 55ºC (10%-90% Humidity)', 'Dimensions / Weight': '48 (H) x 265 (W) x 225 (D) mm / 1 Kg (without HDD)'} | IP CCTV | Professional NVRs | Hikvision | 51,00 €
DS-7604NI-Q1/4P(D) | https://d1x12lhh8s9nlj.cloudfront.net/images/productos/products/DS-7604NI-Q1_4P(D)/DS-7604NI-Q1_4P(D).png | Hikvision | ['Hikvision', 'PRO Range', 'NVR for IP cameras', '4 CH PoE 50 W', 'Supported incoming bandwidth 40 Mbps', 'Maximum resolution 8 Mpx', 'Compression H.265+/H.265/H.264+/H.264', 'Outputs 4K HDMI & VGA', 'Motion detection 2.0 1 channel', 'IP Dual Stream Access', 'Mouse', 'Space for 1 HDD', 'WEB, CMS and Smartphone interface', 'ONVIF Compatible'] | {'Brand': 'Hikvision', 'Range': 'PRO', 'Inputs for IP cameras': 'Switch of 4 ports', 'Power over Ethernet': 'Switch of 4 PoE IEEE802.3af/at ports [%VAR%] (max. 50 W)', 'IP compatible cameras': 'HIKVISION (native protocol), ONVIF', 'Bidirectional audio': '1 RCA output', 'Video outputs': '1xHDMI 4K, 1xVGA simultaneous', 'Video compression format': 'H.265+ / H.265 / H.264+ / H.264', 'Display resolution': 'HDMI: 4096x2160, 3840x2160, 2560x1440, 1920x1080, 1600x1200, 1280x1024, 1280x720\nVGA: 1920x1080, 1280x1024, 1280x720', 'Total bandwidth': '40 Mbps downstream / 80 Mbps upstream', 'Stream Type': 'Video / Video + Audio', 'Main Stream recording': '8MP /6MP /5MP /4MP /3MP /1080P /UXGA /720P /VGA /4CIF /DCIF /2CIF /CIF /QCIF', 'Decoding capacity': '1CH@8MPx, 3CH@4MP, 6CH@1080p', 'Simultaneous multifunction': 'Pentaplex: Live, Recording, Playback, Backup and Remote Access', 'Motion Detection': 'Motion detection 2.0 with human and vehicle classification applied in motion detection.\nAvailable up to 1 channel.\n* Motion detection and Acusense cannot be enabled at the same time on the same device.', 'Recording method': 'Manual, programmed, motion detection', 'External Backup': 'USB memory / HDD USB / CD-RW USB / DVR-RW USB', 'Remote access': 'Web Browser, Hik-Connect Smartphone App, PC Software iVMS-4200 and Hik-Central', 'Remote connections': '32', 'Internal memory': '1 SATA HDD 3.5" of up to 8 TB (not included)', 'Communication': '2 x USB 2.0 / 1 x RJ45 10/100M (Ethernet)', 'Power': 'DC 48 V / 1.35 A, ≤ 10 W (without HDD)', 'Operating temperature': '-10ºC ~ 55ºC (10%-90% Humidity)', 'Dimensions / Weight': '48 (H) x 320 (W) x 240 (D) mm / 1.18 Kg (without HDD)'} | IP CCTV | Professional NVRs | Hikvision | 202,73 €
DS-7604NI-Q1/4P(D)/Alarm | https://d1x12lhh8s9nlj.cloudfront.net/images/productos/products/DS-7604NI-Q1_4P(D)_Alarm/DS-7604NI-Q1_4P(D)_Alarm.png | Hikvision | ['Hikvision', 'PRO Range', 'NVR for IP cameras', '4 CH PoE 50 W', 'Supported incoming bandwidth 40 Mbps', 'Maximum resolution 8 Mpx', 'Compression H.265+/H.265/H.264+/H.264', 'Outputs 4K HDMI & VGA', 'Alarms', 'IP Dual Stream Access', 'Mouse', 'Space for 1 HDD', 'WEB, CMS and Smartphone interface', 'ONVIF Compatible'] | {'Brand': 'Hikvision', 'Range': 'PRO', 'Inputs for IP cameras': 'Switch of 4 ports', 'Power over Ethernet': 'Switch of 4 PoE IEEE802.3af/at ports [%VAR%] (max. 50 W)', 'IP compatible cameras': 'HIKVISION (native protocol), ONVIF', 'Bidirectional audio': '1 RCA output', 'Video outputs': '1xHDMI 4K, 1xVGA simultaneous', 'Video compression format': 'H.265+ / H.265 / H.264+ / H.264', 'Display resolution': 'HDMI: 4096x2160, 3840x2160, 2560x1440, 1920x1080, 1600x1200, 1280x1024, 1280x720\nVGA: 1920x1080, 1280x1024, 1280x720', 'Total bandwidth': '40 Mbps downstream / 80 Mbps upstream', 'Stream Type': 'Video / Video + Audio', 'Main Stream recording': '8MP /6MP /5MP /4MP /3MP /1080P /UXGA /720P /VGA /4CIF /DCIF /2CIF /CIF /QCIF', 'Decoding capacity': '1CH@8MPx, 3CH@4MP, 6CH@1080p', 'Simultaneous multifunction': 'Pentaplex: Live, Recording, Playback, Backup and Remote Access', 'Motion Detection': 'Motion detection 2.0 with human and vehicle classification applied in motion detection.\nAvailable up to 1 channel.\n* Motion detection and Acusense cannot be enabled at the same time on the same device.', 'Alarms': '4 inputs / 1 relay', 'Recording method': 'Manual, programmed, motion detection', 'External Backup': 'USB memory / HDD USB / CD-RW USB / DVR-RW USB', 'Remote access': 'Web Browser, Hik-Connect Smartphone App, PC Software iVMS-4200 and Hik-Central', 'Remote connections': '32', 'Internal memory': '1 SATA HDD 3.5" of up to 8 TB (not included)', 'Communication': '2 x USB 2.0 / 1 x RJ45 10/100M (Ethernet)', 'Power': 'DC 48 V / 1.35 A, ≤ 10 W (without HDD)', 'Operating temperature': '-10ºC ~ 55ºC (10%-90% Humidity)', 'Dimensions / Weight': '48 (H) x 320 (W) x 240 (D) mm / 1.18 Kg (without HDD)'} | IP CCTV | Professional NVRs | Hikvision | 255,40 €
DS-7604NXI-K1/4P(B) | https://d1x12lhh8s9nlj.cloudfront.net/images/productos/products/DS-7604NXI-K1_4P(B)/DS-7604NXI-K1_4P(B).png | Hikvision | ['Hikvision', 'PRO Range', 'NVR for IP cameras', '16 CH PoE IEEE 802.3af/at 50 W max.', 'Supported incoming bandwidth 40 Mbps', 'Maximum resolution 12 Mpx', 'Compression H.265+/H.265/H.264+/H.264', 'Outputs 4K HDMI & VGA', 'Motion detection 2.0 all channels', 'Facial recognition', 'Audio', 'IP Dual Stream Access', 'Mouse', 'Space for 1 HDD', 'WEB, CMS and Smartphone interface', 'ONVIF Compatible'] | {'Brand': 'Hikvision', 'Range': 'PRO', 'Inputs for IP cameras': 'LAN port up to 4 channels', 'Power over Ethernet': 'Switch of 4 PoE IEEE802.3af/at ports [%VAR%] (max. 50 W)', 'IP compatible cameras': 'HIKVISION (native protocol), ONVIF', 'Bidirectional audio': '1 RCA input / 1 RCA output', 'Video outputs': '1xHDMI 4K, 1xVGA independent', 'Video compression format': 'H.265+ / H.265 / H.264+ / H.264', 'Display resolution': 'HDMI: 3840x2160, 2560x1440, 1920x1080, 1600x1200, 1280x1024, 1280x720, 1024x768\nVGA: 1920x1080, 1280x1024, 1280x720', 'Total bandwidth': '40 Mbps downstream / 80 Mbps upstream', 'Stream Type': 'Video / Video + Audio', 'Main Stream recording': '12MP /8MP /6MP /5MP /4MP /3MP /1080P /UXGA /720P /VGA /4CIF /DCIF /2CIF /CIF /QCIF', 'Decoding capacity': 'With AI activated: 1CH@12MPx, 1CH@8MP, 3CH@4MP, 6CH@1080p\nWith AI deactivated: 1CH@12MPx, 2CH@8MP, 4CH@4MP, 8CH@1080p', 'Simultaneous multifunction': 'Pentaplex: Live, Recording, Playback, Backup and Remote Access', 'Motion Detection': 'Motion detection 2.0 with classification of humans and vehicles applied in motion detection\nAvailable in all channels.', 'Facial recognition': 'Face Capture in 1 CH with a maximum resolution of 4 Mpx (Valid for cameras with HIKVISION or ONVIF protocol)\nUp to 2CH with Face Capture cameras up to 2 Mpx per channel (XX6G2/XX7G2) cameras)\nStorage 16 Libraries with up to 20.000 faces\nComparison by match level (Success/Failure) or by strangers\nSearches by: Type of comparison, image stored in library or by name\n\n* Facial Recognition and Motion Detection 2.0 cannot be enabled at the same time', 'Alarms': 'Does not have', 'Recording method': 'Manual, programmed, motion detection', 'External Backup': 'USB memory / HDD USB / CD-RW USB / DVR-RW USB', 'Remote access': 'Web Browser, Hik-Connect Smartphone App, PC Software iVMS-4200 and Hik-Central', 'Remote connections': '128', 'Internal memory': '1 SATA HDD 3.5" of up to 10 TB (not included)', 'Communication': '1 x USB 2.0 front side, 1 x USB 2.0 rear side / 1 x RJ45 10/100M [%VAR%] (Ethernet)', 'Power': 'DC 48 V / 1.35 A, ≤ 10 W (without HDD)', 'Operating temperature': '-10ºC ~ 55ºC (10%-90% Humidity)', 'Dimensions / Weight': '48 (H) x 320 (W) x 240 (D) mm / 1 Kg (without HDD)'} | IP CCTV | Professional NVRs | Hikvision | 271,76 €
DS-7608NI-M2 | https://d1x12lhh8s9nlj.cloudfront.net/images/productos/products/DS-7608NI-M2/DS-7608NI-M2.png | Hikvision | ['Hikvision', 'SOLUTIONS range', 'NVR for IP cameras', '8 CH', 'Supported incoming bandwidth 128 Mbps', 'Maximum resolution 8K', 'Compression H.265+/H.265/H.264+/H.264', 'HDMI 8K, VGA & CVBS Outputs', 'Alarms', 'Audio', 'POS', 'IP Dual Stream Access', 'Mouse', 'Space for 2 HDD', 'WEB, CMS and Smartphone interface', 'ONVIF Compatible'] | {'Brand': 'Hikvision', 'Range': 'SOLUTIONS', 'Inputs for IP cameras': 'LAN port up to 8 channels', 'IP compatible cameras': 'HIKVISION (native protocol), ONVIF', 'Bidirectional audio': '1 RCA input / 1 RCA output', 'Video outputs': '1xHDMI 8K, 1xVGA, 1xCVBS\nIndependent HDMI and VGA outputs', 'Video compression format': 'H.265+ / H.265 / H.264+ / H.264', 'Display resolution': 'HDMI:\n8K (7680x4320)/30 Hz\n4K (3840x2160)/30 Hz\n2K (2560x1440), 1920x1080, 1600x1200, 1280x1024, 1280x720, 1024x768 / 60 Hz\nVGA:\n1920x1080, 1600x1200, 1280x1024, 1280x720, 1024x768 / 60 Hz\nCVBS:\n704x576 (PAL), 704x480 (NTSC)', 'Total bandwidth': '128 Mbps downstream / 256 Mbps upstream', 'Stream Type': 'Video / Video + Audio', 'Main Stream recording': '32MP/ 24MP/ 12MP /8MP /6MP /5MP /4MP /3MP /1080P /UXGA /720P /VGA /4CIF /DCIF /2CIF /CIF /QCIF\n*With the "ultra HD resolution" mode enabled, the NVR supports up to 8 input channels at 32MP/24MP', 'Decoding capacity': '2CH@32Mpx + 2CH@8MPx, 10CH@8MPx, 20CH@4MPx, 40CH@1080p', 'Simultaneous multifunction': 'Pentaplex: Live, Recording, Playback, Backup and Remote Access', 'Motion Detection': 'Yes', 'POS': 'Yes', 'Audio Compression': 'G.711ulaw/G.711alaw/G.722/G.726/AAC/MP2L2', 'Audio': '1 input / 1 output', 'Alarms': '4 inputs/ 1 outputs', 'Recording method': 'Manual, programmed, motion detection', 'External Backup': 'USB memory / HDD USB / CD-RW USB / DVR-RW USB', 'Remote access': 'Web Browser, Hik-Connect Smartphone App, PC Software iVMS-4200 and Hik-Central', 'Remote connections': '128', 'Internal memory': '2 HDD SATA 3.5" of up to 16 TB each (not included)', 'Communication': '1 x USB 2.0 front side, 1 x USB 3.0 rear side / 2 x RJ45 10/100M [%VAR%] (Ethernet)', 'Power': 'DC 12 V, 3.33 A, ≤ 15 W (no HDD)', 'Operating temperature': '-10ºC ~ 55ºC (10%-90% Humidity)', 'Dimensions / Weight': '52 (H) x 385 (W) x 315 (D) mm / 3 Kg (without HDD)'} | IP CCTV | Professional NVRs | Hikvision | 720,10 €
DS-7608NI-Q2(D)/Alarm | https://d1x12lhh8s9nlj.cloudfront.net/images/productos/products/DS-7608NI-Q2(D)_Alarm/DS-7608NI-Q2(D)_Alarm.png | Hikvision | ['Hikvision', 'PRO Range', 'NVR for IP cameras', '8 CH', 'Maximum resolution 8 Mpx', 'Supported incoming bandwidth 80 Mbps', 'Compression H.265+/H.265/H.264+/H.264', 'Outputs 4K HDMI & VGA', 'Motion detection 2.0 4 channels', 'Alarms', 'IP Dual Stream Access', 'Mouse', 'Space for 2 HDD', 'WEB, CMS and Smartphone interface', 'ONVIF Compatible'] | {'Brand': 'Hikvision', 'Range': 'PRO', 'Inputs for IP cameras': 'LAN port up to 8 channels', 'Power over Ethernet': 'No', 'IP compatible cameras': 'HIKVISION (native protocol), ONVIF', 'Video compression format': 'H.265+ / H.265 / H.264+ / H.264', 'Video outputs': '1xHDMI 4K, 1xVGA simultaneous', 'Display resolution': 'HDMI: 4096x2160, 3840x2160, 2560x1440, 1920x1080, 1600x1200, 1280x1024, 1280x720\nVGA: 1920x1080, 1280x1024, 1280x720', 'Total bandwidth': '80 Mbps downstream / 80 Mbps upstream', 'Stream Type': 'Video / Video + Audio', 'Main Stream recording': '8MP /6MP /5MP /4MP /3MP /1080P /UXGA /720P /VGA /4CIF /DCIF /2CIF /CIF /QCIF', 'Decoding capacity': '1CH@8MPx, 3CH@4MP, 6CH@1080p', 'Simultaneous multifunction': 'Pentaplex: Live, Recording, Playback, Backup and Remote Access', 'Motion Detection': 'Motion detection 2.0 with human and vehicle classification applied in motion detection.\nAvailable up to 4 channels.', 'Bidirectional audio': '1 RCA input / 1 RCA output', 'Audio Compression': 'G.711ulaw/G.711alaw/G.722/G.726', 'Alarms': '4 inputs/ 1 outputs', 'Recording method': 'Manual, programmed, motion detection', 'External Backup': 'USB memory / HDD USB / CD-RW USB / DVR-RW USB', 'Remote access': 'Web Browser, Hik-Connect Smartphone App, PC Software iVMS-4200 and Hik-Central', 'Remote connections': '32', 'Internal memory': '2 HDD SATA 3.5" of up to 8 TB each (not included)', 'Communication': '2 x USB 2.0 / 1 x RJ45 10/100M (Ethernet)', 'Power': 'DC 12 V / 3.33 A, ≤ 15 W (without HDD)', 'Operating temperature': '-10ºC ~ 55ºC (10%-90% Humidity)', 'Dimensions / Weight': '52 (H) x 385 (W) x 315 (D) mm / 1.8 Kg (without HDD)'} | IP CCTV | Professional NVRs | Hikvision | 231,64 €
DS-7608NXI-I2/S(E) | https://d1x12lhh8s9nlj.cloudfront.net/images/productos/products/DS-7608NXI-I2_S(E)/DS-7608NXI-I2_S(E).png | Hikvision | ['Hikvision', 'AcuSense range', 'NVR for IP cameras', '8 CH', 'Supported incoming bandwidth 80 Mbps', 'Maximum resolution 12 Mpx', 'Compression H.265+/H.265/H.264+/H.264', 'Outputs 4K HDMI & VGA', 'Motion detection 2.0 all channels', 'Facial recognition', 'AcuSense', 'Alarms', 'Audio', 'POS', 'IP Dual Stream Access', 'Mouse', 'Space for 2 HDD', 'WEB, CMS and Smartphone interface', 'ONVIF Compatible'] | {'Brand': 'Hikvision', 'Range': 'PRO', 'Inputs for IP cameras': 'LAN port up to 8 channels', 'IP compatible cameras': 'HIKVISION (native protocol), ONVIF', 'Video outputs': '1xHDMI 4K, 1xVGA independent', 'Video compression format': 'H.265+ / H.265 / H.264+ / H.264', 'Display resolution': 'HDMI: 3840x2160, 2560x1440, 1920x1080, 1600x1200, 1280x1024, 1280x720, 1024x768\nVGA: 1920x1080, 1280x1024, 1280x720, 1024x768', 'Total bandwidth': '80 Mbps downstream / 256 Mbps upstream', 'Stream Type': 'Video / Video + Audio', 'Main Stream recording': '32MP /24MP /12MP /8MP /6MP /5MP /4MP /3MP /1080P /UXGA /720P /VGA /4CIF /DCIF /2CIF /CIF /QCIF', 'Decoding capacity': '16CH@1080p', 'Simultaneous multifunction': 'Pentaplex: Live, Recording, Playback, Backup and Remote Access', 'Motion Detection': 'Motion detection 2.0 with classification of humans and vehicles applied in motion detection\nAvailable in all channels.\n\n* Motion detection 2.0, Facial recognition and AcuSense cannot be enabled at the same time. Enabling one function will disable the other 2 functions', 'Facial recognition': 'Face Capture in 4 CH with a maximum resolution of 8 Mpx (Valid for cameras with HIKVISION or ONVIF protocol)\nStorage 16 Libraries with up to 50.000 faces\nComparison by match level (Success/Failure) or by strangers\nSearches by: Type of comparison, image stored in library or by name\n\n* Motion detection 2.0, Facial recognition and AcuSense cannot be enabled at the same time. Enabling one function will disable the other 2 functions', 'Intelligent functions': 'AcuSense\nDeepLearning based technology for human and vehicle classification with false alarm reduction applied on:\nLine Crossing, Area Intrusion, Area Entry, and Area Exit.\nAvailable in up to 4 channels with 2Mpx per channel\n\n* Motion detection 2.0, Facial recognition and AcuSense cannot be enabled at the same time. Enabling one function will disable the other 2 functions', 'POS': 'Yes', 'Alarms': '4 In / 1 Out', 'Audio': '1 input / 1 output', 'Bidirectional audio': '1 RCA output', 'Audio Compression': 'G.711ulaw/G.711alaw/G.722/G.726/AAC/MP2L2/PCM', 'Recording method': 'Manual, programmed, motion detection', 'External Backup': 'USB memory / HDD USB / CD-RW USB / DVR-RW USB', 'Remote access': 'Web Browser, Hik-Connect Smartphone App, PC Software iVMS-4200 and Hik-Central', 'Remote connections': '128', 'Internal memory': '2 HDD SATA 3.5" of up to 14 TB each (not included)', 'Communication': '1 x USB 2.0 front side, 1 x USB 3.0 rear side / 2 x RJ45 10/100M [%VAR%] (Ethernet)', 'Power': 'AC 100~240 V, ≤ 30 W (without HDD)', 'Operating temperature': '-10ºC ~ 55ºC (10%-90% Humidity)', 'Dimensions / Weight': '52 (H) x 385 (W) x 317 (D) mm / 2.5 Kg (without HDD)'} | IP CCTV | Professional NVRs | Hikvision | 509,36 €
DS-7616NI-Q1(D) | https://d1x12lhh8s9nlj.cloudfront.net/images/productos/products/DS-7616NI-Q1(D)/DS-7616NI-Q1(D).png | Hikvision | ['Hikvision', 'Value Range', 'NVR for IP cameras', '16 CH', 'Supported incoming bandwidth 160 Mbps', 'Maximum resolution 8 Mpx', 'Compression H.265+/H.265/H.264+/H.264', 'Outputs 4K HDMI & VGA', 'Motion detection 2.0 4 channels', 'IP Dual Stream Access', 'Mouse', 'Space for 1 HDD', 'WEB, CMS and Smartphone interface', 'ONVIF Compatible'] | {'Brand': 'Hikvision', 'Range': 'Value', 'Inputs for IP cameras': 'LAN port up to 16 channels', 'Power over Ethernet': 'No', 'IP compatible cameras': 'HIKVISION (native protocol), ONVIF', 'Bidirectional audio': '1 RCA output', 'Video outputs': '1xHDMI 4K, 1xVGA simultaneous', 'Video compression format': 'H.265+ / H.265 / H.264+ / H.264', 'Display resolution': 'HDMI: 4096x2160, 3840x2160, 2560x1440, 1920x1080, 1600x1200, 1280x1024, 1280x720\nVGA: 1920x1080, 1280x1024, 1280x720', 'Total bandwidth': '160 Mbps downstream / 80 Mbps upstream', 'Stream Type': 'Video / Video + Audio', 'Main Stream recording': '8MP /6MP /5MP /4MP /3MP /1080P /UXGA /720P /VGA /4CIF /DCIF /2CIF /CIF /QCIF', 'Decoding capacity': '1CH@8MPx, 3CH@4MP, 6CH@1080p', 'Motion Detection': 'Motion detection 2.0 with human and vehicle classification applied in motion detection.\nAvailable up to 4 channels.', 'Simultaneous multifunction': 'Pentaplex: Live, Recording, Playback, Backup and Remote Access', 'Alarms': 'No', 'Recording method': 'Manual, programmed, motion detection', 'External Backup': 'USB memory / HDD USB / CD-RW USB / DVR-RW USB', 'Remote access': 'Web Browser, Hik-Connect Smartphone App, PC Software iVMS-4200 and Hik-Central', 'Remote connections': '32', 'Internal memory': '1 SATA HDD 3.5" of up to 8 TB (not included)', 'Communication': '2 x USB 2.0 / 1 x RJ45 10/100M (Ethernet)', 'Power': 'DC 12 V / 1.5 A, ≤ 10 W (without HDD)', 'Operating temperature': '-10ºC ~ 55ºC (10%-90% Humidity)', 'Dimensions / Weight': '48 (H) x 320 (W) x 240 (D) mm / 1 Kg (without HDD)'} | IP CCTV | Professional NVRs | Hikvision | 204,30 €
DS-7616NXI-I2/S(E) | https://d1x12lhh8s9nlj.cloudfront.net/images/productos/products/DS-7616NXI-I2_S(E)/DS-7616NXI-I2_S(E).png | Hikvision | ['Hikvision', 'AcuSense range', 'NVR for IP cameras', '16 CH', 'Supported incoming bandwidth 160 Mbps', 'Maximum resolution 12 Mpx', 'Compression H.265+/H.265/H.264+/H.264', 'Outputs 4K HDMI & VGA', 'Motion detection 2.0 all channels', 'Facial recognition', 'AcuSense', 'Alarms', 'Audio', 'IP Dual Stream Access', 'Mouse', 'Space for 2 HDD', 'WEB, CMS and Smartphone interface', 'ONVIF Compatible'] | {'Brand': 'Hikvision', 'Range': 'AcuSense', 'Inputs for IP cameras': 'LAN port up to 16 channels', 'IP compatible cameras': 'HIKVISION (native protocol), ONVIF', 'Bidirectional audio': '1 RCA output', 'Video outputs': '1xHDMI 4K, 1xVGA independent', 'Video compression format': 'H.265+ / H.265 / H.264+ / H.264', 'Display resolution': 'HDMI: 3840x2160, 2560x1440, 1920x1080, 1600x1200, 1280x1024, 1280x720, 1024x768\nVGA: 1920x1080, 1280x1024, 1280x720, 1024x768', 'Total bandwidth': '160Mbps input / 256 Mbps output', 'Stream Type': 'Video / Video + Audio', 'Main Stream recording': '32MP /24MP /12MP /8MP /6MP /5MP /4MP /3MP /1080P /UXGA /720P /VGA /4CIF /DCIF /2CIF /CIF /QCIF', 'Decoding capacity': '16CH@1080p', 'Simultaneous multifunction': 'Pentaplex: Live, Recording, Playback, Backup and Remote Access', 'Motion Detection': 'Motion detection 2.0 with classification of humans and vehicles applied in motion detection\nAvailable in all channels.\n\n* Motion detection 2.0, Facial recognition and AcuSense cannot be enabled at the same time. Enabling one function will disable the other 2 functions', 'Facial recognition': 'Face Capture in 1 CH with a maximum resolution of 8 Mpx (Valid for cameras with HIKVISION or ONVIF protocol)\nUp to 4CH with Face Capture cameras up to 2 Mpx per channel (XX6G2/XX7G2) cameras)\nStorage 16 Libraries with up to 10.000 faces\nComparison by match level (Success/Failure) or by strangers\nSearches by: Type of comparison, image stored in library or by name\n\n* Motion detection 2.0, Facial recognition and AcuSense cannot be enabled at the same time. Enabling one function will disable the other 2 functions', 'Intelligent functions': 'AcuSense\nDeepLearning based technology for human and vehicle classification with false alarm reduction applied on:\nLine Crossing, Area Intrusion, Area Entry, and Area Exit.\nAvailable in up to 4 channels with 2Mpx per channel\n\n* Motion detection 2.0, Facial recognition and AcuSense cannot be enabled at the same time. Enable a function\nwill cause the other 2 to be disabled', 'Alarms': '4 In / 1 Out', 'Recording method': 'Manual, programmed, motion detection', 'External Backup': 'USB memory / HDD USB / CD-RW USB / DVR-RW USB', 'Remote access': 'Web Browser, Hik-Connect Smartphone App, PC Software iVMS-4200 and Hik-Central', 'Remote connections': '128', 'Internal memory': '2 HDD SATA 3.5" of up to 10 TB each (not included)', 'Communication': '1 x USB 2.0 front side, 1 x USB 3.0 rear side / 2 x RJ45 10/100M [%VAR%] (Ethernet)', 'Power': 'AC 100~240 V, ≤ 15 W (without HDD)', 'Operating temperature': '-10ºC ~ 55ºC (10%-90% Humidity)', 'Dimensions / Weight': '52 (H) x 385 (W) x 315 (D) mm / 1.6 Kg (without HDD)'} | IP CCTV | Professional NVRs | Hikvision | 598,80 €
DS-7632NI-M2 | https://d1x12lhh8s9nlj.cloudfront.net/images/productos/products/DS-7632NI-M2/DS-7632NI-M2.png | Hikvision | ['Hikvision', 'SOLUTIONS range', 'NVR for IP cameras', '32 CH', 'Supported incoming bandwidth 320 Mbps', 'Maximum resolution 8K', 'Compression H.265+/H.265/H.264+/H.264', 'HDMI 8K, VGA & CVBS Outputs', 'Alarms', 'Audio', 'POS', 'IP Dual Stream Access', 'Mouse', 'Space for 2 HDD', 'WEB, CMS and Smartphone interface', 'ONVIF Compatible'] | {'Brand': 'Hikvision', 'Range': 'SOLUTIONS', 'Inputs for IP cameras': 'LAN port up to 32 channels', 'IP compatible cameras': 'HIKVISION (native protocol), ONVIF', 'Bidirectional audio': '1 RCA input / 1 RCA output', 'Video outputs': '1xHDMI 8K, 1xVGA independent, 1xCVBS', 'Video compression format': 'H.265+ / H.265 / H.264+ / H.264', 'Display resolution': 'HDMI:\n8K (7680x4320)/30 Hz\n4K (3840x2160), 2K (2560x1440), 1920x1080, 1600x1200, 1280x1024, 1280x720, 1024x768 / 60 Hz\nVGA:\n1920x1080, 1600x1200, 1280x1024, 1280x720, 1024x768 / 60 Hz\nCVBS:\n704x576 (PAL), 704x480 (NTSC)', 'Total bandwidth': '320 Mbps downstream / 400 Mbps upstream', 'Stream Type': 'Video / Video + Audio', 'Main Stream recording': '32MP/ 24MP/ 12MP /8MP /6MP /5MP /4MP /3MP /1080P /UXGA /720P /VGA /4CIF /DCIF /2CIF /CIF /QCIF\n*With the "ultra HD resolution" mode enabled, the NVR supports up to 8 input channels at 32MP/24MP', 'Decoding capacity': '2CH@32Mpx + 2CH@8MPx,10CH@8MPx, 20CH@4MPx, 40CH@2MPx', 'Simultaneous multifunction': 'Pentaplex: Live, Recording, Playback, Backup and Remote Access', 'Motion Detection': 'Yes', 'POS': 'Yes', 'Audio': '1 input /1 output', 'Audio Compression': 'G.711ulaw/G.711alaw/G.722/G.726/AAC/MP2L2', 'Alarms': '4 In / 1 Out', 'Recording method': 'Manual, programmed, motion detection', 'External Backup': 'USB memory / HDD USB / CD-RW USB / DVR-RW USB', 'Remote access': 'Web Browser, Hik-Connect Smartphone App, PC Software iVMS-4200 and Hik-Central', 'Remote connections': '128', 'Internal memory': '2 HDD SATA 3.5" of up to 16 TB each (not included)', 'Communication': '1 x USB 2.0 front side, 1 x USB 3.0 rear side / 2 x RJ45 10/100M [%VAR%] (Ethernet)', 'Power': 'DC 12 V, 3.33 A, ≤ 15 W (no HDD)', 'Operating temperature': '-10ºC ~ 55ºC (10%-90% Humidity)', 'Dimensions / Weight': '52 (H) x 385 (W) x 315 (D) mm / 3 Kg (without HDD)'} | IP CCTV | Professional NVRs | Hikvision | 1007,00 €
DS-7716NXI-I4/S(E) | https://d1x12lhh8s9nlj.cloudfront.net/images/productos/products/DS-7716NXI-I4_S(E)/DS-7716NXI-I4_S(E).png | Hikvision | ['Hikvision', 'PRO Range', 'NVR for IP cameras', '16 CH', 'Supported incoming bandwidth 160 Mbps', 'Maximum resolution 32 Mpx', 'Compression H.265+/H.265/H.264+/H.264', 'HDMI 4K, HDMI 1080p and VGA output', 'Motion detection 2.0 all channels', 'Facial recognition', 'AcuSense', 'Alarms', 'Audio', 'IP Dual Stream Access', 'Mouse', 'Space for 4 HDD', 'WEB, CMS and Smartphone interface', 'ONVIF Compatible'] | {'Brand': 'Hikvision', 'Range': 'PRO', 'Inputs for IP cameras': 'LAN port up to 16 channels', 'IP compatible cameras': 'HIKVISION (native protocol), ONVIF', 'Bidirectional audio': '1 RCA input / 1 RCA output', 'Video outputs': '1xHDMI 4K, 1xHDMI 1080p, 1xVGA (simultaneous HDMI 4K and VGA, HDMI 1080p and VGA independent)', 'Display resolution': 'HDMI 4K: 3840x2160, 2560x1440, 1920x1080, 1600x1200, 1280x1024, 1280x720, 1024x768\nHDMI 1080p: 1920x1080, 1280x1024, 1280x720, 1024x768\nVGA: 1920x1080, 1280x1024, 1280x720, 1024x768', 'Video compression format': 'H.265+ / H.265 / H.264+ / H.264', 'Total bandwidth': '160 Input Mbps / 256 Output Mbps', 'Stream Type': 'Video / Video + Audio', 'Main Stream recording': '32MP /24MP /12MP /8MP /6MP /5MP /4MP /3MP /1080P /UXGA /720P /VGA /4CIF /DCIF /2CIF /CIF /QCIF', 'Decoding capacity': '16CH@1080p\n* When "Ultra HD resolution" mode is enabled the NVR supports up to 1 channel at 32 Mpx in recording and preview', 'Simultaneous multifunction': 'Pentaplex: Live, Recording, Playback, Backup and Remote Access', 'Motion Detection': 'Motion detection 2.0 with classification of humans and vehicles applied in motion detection\nAvailable in all channels.\n\n* Motion detection 2.0, Facial recognition and AcuSense cannot be enabled at the same time. Enabling one function will disable the other 2 functions', 'Facial recognition': 'Face Capture in 1 CH with a maximum resolution of 8 Mpx (Valid for cameras with HIKVISION or ONVIF protocol)\nUp to 4CH with Face Capture cameras up to 2 Mpx per channel (XX6G2/XX7G2) cameras)\nStorage 16 Libraries with up to 10.000 faces\nComparison by match level (Success/Failure) or by strangers\nSearches by: Type of comparison, image stored in library or by name\n\n* Motion detection 2.0, Facial recognition and AcuSense cannot be enabled at the same time. Enabling one function will disable the other 2 functions', 'Intelligent functions': 'AcuSense\nDeepLearning based technology for human and vehicle classification with false alarm reduction applied on:\nLine Crossing, Area Intrusion, Area Entry, and Area Exit.\nAvailable in up to 4 channels with 2Mpx per channel\n\n* Motion detection 2.0, Facial recognition and AcuSense cannot be enabled at the same time. Enabling one function will disable the other 2 functions', 'Alarms': '16 Inputs / 4 Outputs', 'Recording method': 'Manual, programmed, motion detection', 'External Backup': 'USB memory / HDD USB / CD-RW USB / DVR-RW USB', 'Remote access': 'Web Browser, Hik-Connect Smartphone App, PC Software iVMS-4200 and Hik-Central', 'Remote connections': '128', 'Internal memory': '4 HDD SATA 3.5" of up to 10 TB each (not included)', 'Communication': '2 x USB 2.0 front, 1 x USB 3.0 rear side / 2 x RJ45 10/100M (Ethernet) / 1 x RS-485 / 1 x RS-232 / 1 x e SATA', 'Power': 'AC 100~240 V, ≤ 30 W (without HDD)', 'Operating temperature': '-10ºC ~ 55ºC (10%-90% Humidity)', 'Dimensions / Weight': '75 (H) x 445 (W) x 400 (D) mm / 5.6 Kg (without HDD)'} | IP CCTV | Professional NVRs | Hikvision | 958,06 €
DS-7732NXI-I4/S(E) | https://d1x12lhh8s9nlj.cloudfront.net/images/productos/products/DS-7732NXI-I4_S(E)/DS-7732NXI-I4_S(E).png | Hikvision | ['Hikvision', 'PRO Range', 'NVR for IP cameras', '32 CH', 'Supported incoming bandwidth 256 Mbps', 'Maximum resolution 12 Mpx', 'Compression H.265+/H.265/H.264+/H.264', 'Video outputs 2 x HDMI 4K and VGA', 'Motion detection 2.0 all channels', 'AcuSense in up to 4 channels', 'Facial recognition in up to 8 channels', 'Alarms', 'Audio', 'POS', 'IP Dual Stream Access', 'Mouse', 'Space for 4 HDD', 'WEB, CMS and Smartphone interface', 'ONVIF Compatible'] | {'Brand': 'Hikvision', 'Range': 'PRO', 'Inputs for IP cameras': 'LAN port up to 32 channels', 'IP compatible cameras': 'HIKVISION (native protocol), ONVIF', 'Bidirectional audio': '1 RCA input / 1 RCA output', 'Audio Compression': 'G.711ulaw/G.711alaw/G.722/G.726/AAC/MP2L2/PCM', 'Video outputs': '2xHDMI 4K, 1xVGA\nHDMI 1 and VGA simultaneous, HDMI 2 and VGA independent', 'Display resolution': 'HDMI 1: 3840x2160, 2560x1440, 1920x1080, 1600x1200, 1280x1024, 1280x720, 1024x768\nHDMI 2: 3840x2160, 2560x1440, 1920x1080, 1600x1200, 1280x1024, 1280x720, 1024x768\nVGA: 1920x1080, 1280x1024, 1280x720, 1024x768', 'Video compression format': 'H.265+ / H.265 / H.264+ / H.264', 'Total bandwidth': '256 Input Mbps / 256 Output Mbps', 'Stream Type': 'Video / Video + Audio', 'Main Stream recording': '32MP /24MP /12MP /8MP /6MP /5MP /4MP /3MP /1080P /UXGA /720P /VGA /4CIF /DCIF /2CIF /CIF /QCIF\n* The NVR supports up to 4 video input channels at 32/24 Mpx', 'Decoding capacity': 'With Intelligent functions disabled: 32CH@1080p\nWith Smart Features enabled: 20CH@1080p\n\n* Intelligent functions are Motion Detection 2.0, AcuSense and Facial Recognition', 'Simultaneous multifunction': 'Pentaplex: Live, Recording, Playback, Backup and Remote Access', 'Motion Detection': 'Motion detection 2.0 with classification of humans and vehicles applied in motion detection\nAvailable in all channels.\n\n* Motion detection 2.0, Facial recognition and AcuSense cannot be enabled at the same time. Enabling one function will disable the other 2 functions', 'Facial recognition': 'Face capture up to 4CH with cameras with Face Capture up to 2 Mpx per channel (Cameras XX6G2/XX7G2)).\nFace matching up to 8 CH (Valid for cameras with HIKVISION or ONVIF protocol)\nStorage 16 Libraries with up to 50.000 faces\nFace attributes: goggles, mask, facial expression, body temperature\n\n* Motion detection 2.0, Facial recognition and AcuSense cannot be enabled at the same time. Enabling one function will disable the other 2 functions', 'Intelligent functions': 'AcuSense\nDeepLearning based technology for human and vehicle classification with false alarm reduction applied on:\nLine Crossing, Area Intrusion, Area Entry, and Area Exit.\nAvailable in up to 4 channels with 2Mpx per channel\n\n* Motion detection 2.0, Facial recognition and AcuSense cannot be enabled at the same time. Enabling one function will disable the other 2 functions', 'Alarms': '16 Inputs / 9 Outputs', 'Recording method': 'Manual, programmed, motion detection', 'External Backup': 'USB memory / HDD USB / CD-RW USB / DVR-RW USB', 'Remote access': 'Web Browser, Hik-Connect Smartphone App, PC Software iVMS-4200 and Hik-Central', 'Remote connections': '128', 'Internal memory': '4 HDD SATA 3.5" of up to 10 TB each (not included)', 'Communication': '2 x USB 2.0 front, 1 x USB 3.0 rear side / 2 x RJ45 10/100M (Ethernet) / 2 x RS-485 / 1 x RS-232 / 1 x e SATA', 'Power': 'AC 100~240 V, ≤ 30 W (without HDD)', 'Power supply output': 'DC 12 V, 1 A', 'Operating temperature': '-10ºC ~ 55ºC (10%-90% Humidity)', 'Dimensions / Weight': '75 (H) x 445 (W) x 391 (D) mm / 3.6 Kg (without HDD)'} | IP CCTV | Professional NVRs | Hikvision | 1096,00 €
DS-9616NI-M8 | https://d1x12lhh8s9nlj.cloudfront.net/images/productos/products/DS-9616NI-M8/DS-9616NI-M8.png | Hikvision | ['Hikvision', 'ULTRA Range', 'NVR for IP cameras', '16 CH', 'Supported incoming bandwidth 320 Mbps', 'Maximum resolution 32 Mpx', 'Compression H.265+/H.265/H.264+/H.264', 'HDMI 8K, HDMI 4K and 2 x VGA outputs', 'Alarms', 'Audio', 'POS', 'IP Dual Stream Access', 'Mouse', 'Space for 8 HDD', 'RAID', 'RS-485', 'RS-232', 'eSATA Interface', 'WEB, CMS and Smartphone interface', 'ONVIF Compatible'] | {'Brand': 'Hikvision', 'Range': 'ULTRA', 'Inputs for IP cameras': 'LAN port up to 16 channels', 'IP compatible cameras': 'HIKVISION (native protocol), ONVIF', 'Bidirectional audio': '1 RCA input / 1 RCA output', 'Video outputs': 'HDMI) 1: 8K\nHDMI: 4K\n2xVGA: Full HD\n(HDMI 1 and VGA 1 are simultaneous, HDMI Full HD and VGA 2 are simultaneous)\n\n* When the resolution of the HDMI output 1 is 8K, the maximum resolution of the HDMI output 2 is 1080p)', 'Video compression format': 'H.265+ / H.265 / H.264+ / H.264', 'Audio Compression': 'G.711ulaw/G.711alaw/G.722/G.726/AAC/MP2L2/PCM', 'Display resolution': 'HDMI 1 (8K): 7680x4320, 3840x2160, 2560x1440, 1920x1080, 1600x1200, 1280x1024, 1280x720, 1024x768\nHDMI 2 (4K): 3840x2160, 2560x1440, 1920x1080, 1600x1200, 1280x1024, 1280x720, 1024x768\nVGA 1: 1920x1080, 1280x1024, 1280x720, 1024x768\nVGA 2: 1920x1080, 1280x1024, 1280x720, 1024x768', 'Total bandwidth': '320 Mbps downstream / 400 Mbps upstream', 'Stream Type': 'Video / Video + Audio', 'Main Stream recording': '32MP /24MP /12MP /8MP /7MP /6MP /5MP /4MP /3MP /1080P /UXGA /720P /VGA /4CIF /DCIF /2CIF /CIF /QCIF', 'Decoding capacity': '2CH@32MPx + 2CH@8MP, 10CH@8Mpx, 20CH@4MP, 40CH@1080p', 'Simultaneous multifunction': 'Pentaplex: Live, Recording, Playback, Backup and Remote Access', 'Motion Detection': 'Yes', 'POS': 'Yes', 'Alarms': '16 Inputs / 9 Outputs', 'Recording method': 'Manual, programmed, motion detection', 'External Backup': 'USB memory / HDD USB / CD-RW USB / DVR-RW USB', 'Remote access': 'Web Browser, Hik-Connect Smartphone App, PC Software iVMS-4200 and Hik-Central', 'Remote connections': '128', 'Internal memory': '8 HDD SATA 3.5" of up to 16 TB each (not included)\nSupports hot plugging', 'RAID': 'RAID0, RAID1, RAID5, RAID6y RAID10', 'Communication': '2 x USB 2.0 front, 2 x USB 3.0 rear side / 2 x RJ45 10/100/1000M (Ethernet) / 1 x RS-485 / 1 x RS-232 / 1 x eSATA', 'Power': 'AC 100~240 V, ≤ 50 W (without HDD)', 'Power supply output': 'DC 12 V, 1 A', 'Operating temperature': '-10ºC ~ 55ºC (10%~90% Humidity)', 'Rack size': '2U', 'Dimensions / Weight': '93 (H) x 445 (W) x 465 (D) mm / 10 Kg (without HDD)'} | IP CCTV | Professional NVRs | Hikvision | 2503,25 €
DS-96256NI-I24 | https://d1x12lhh8s9nlj.cloudfront.net/images/productos/products/DS-96256NI-I24/DS-96256NI-I24.png | Hikvision | ['Hikvision', 'SOLUTIONS range', 'NVR for IP cameras', '256 CH', 'Supported incoming bandwidth 768 Mbps', 'Maximum resolution 32 Mpx', 'Compression H.265+/H.265/H.264+/H.264', 'Outputs 2 x HDMI 4K and 1 x VGA', 'Alarms', 'Audio', 'IP Dual Stream Access', 'Mouse', 'Space for 24 HDD', '4 RJ45 10/100/1000M ports (Ethernet)', 'WEB, CMS and Smartphone interface', 'ONVIF Compatible'] | {'Brand': 'Hikvision', 'Range': 'SOLUTIONS', 'Inputs for IP cameras': 'LAN port up to 256 channels', 'IP compatible cameras': 'HIKVISION (native protocol), ONVIF', 'Bidirectional audio': '1 RCA input / 1 RCA output', 'Video outputs': '2xHDMI 4K, 1xVGA Full HD\n(The two HDMI outputs are independent)', 'Video compression format': 'H.265+ / H.265 / H.264+ / H.264', 'Display resolution': 'HDMI 4K: 4096x2160, 3840x2160, 2560x1440, 1920x1080, 1600x1200, 1280x1024, 1280x720, 1024x768\nVGA: 1920x1080, 1600x1200, 1280x1024, 1280x720, 1024x768', 'Total bandwidth': '768 Mbps downstream / 768 Mbps upstream\n(128 Mbps or 64 Mbps in RAID mode)', 'Stream Type': 'Video / Video + Audio', 'Main Stream recording': '32MP /24MP /12MP /8MP /6MP /5MP /4MP /3MP /1080P /UXGA /720P /VGA /4CIF /DCIF /2CIF /CIF /QCIF\n* When "Ultra HD resolution" mode is enabled the NVR supports up to 4 channels at 32 MPx / 24 MPx', 'Decoding capacity': '1CH@32MPx, 5CH@8Mpx, 10CH@4MP, 20CH@1080p, 40CH@720p', 'Simultaneous multifunction': 'Pentaplex: Live, Recording, Playback, Backup and Remote Access', 'Motion Detection': 'Yes', 'Alarms': '16 inputs / 8 relay', 'Recording method': 'Manual, programmed, motion detection', 'External Backup': 'USB memory / HDD USB / CD-RW USB / DVR-RW USB', 'Remote access': 'Web Browser, Hik-Connect Smartphone App, PC Software iVMS-4200 and Hik-Central', 'Internal memory': '24 HDD SATA 3.5" of up to 10 TB each (not included)\nSupports hot plugging', 'RAID': 'RAID0, RAID1, RAID5, RAID6 and RAID10', 'Communication': '1 x USB 2.0 front, 2 x USB 3.0 rear / 4 x RJ45 10/100/1000M (Ethernet) / 1 x RS-485 / 1 x RS-232 / 1 x eSATA / Front Keyboard', 'Power': 'AC 100~240 V, ≤ 140 W (without HDD)', 'Operating temperature': '0ºC ~ 50ºC (10%~90% Humidity)', 'Dimensions / Weight': '172 (H) x 447 (W) x 528 (D) mm / 23 Kg (without HDD)'} | IP CCTV | Professional NVRs | Hikvision | 13030,00 €
DS-9632NI-M16 | https://d1x12lhh8s9nlj.cloudfront.net/images/productos/products/DS-9632NI-M16/DS-9632NI-M16.png | Hikvision | ['Hikvision', 'ULTRA Range', 'NVR for IP cameras', '32 CH', 'Supported incoming bandwidth 320 Mbps', 'Maximum resolution 32 Mpx', 'Compression H.265+/H.265/H.264+/H.264', 'HDMI output 8K, HDMI 4K and 2 x VGA', 'Alarms', 'Audio', 'POS', 'IP Dual Stream Access', 'Mouse', 'Space for 16 HDD', 'WEB, CMS and Smartphone interface', 'ONVIF Compatible', 'Supports RAID 0, 1, 5, 6, 10', 'Supports special cameras such as people counting cameras, license plate recognition or fisheye cameras'] | {'Brand': 'Hikvision', 'Range': 'ULTRA', 'Inputs for IP cameras': 'LAN port up to 32 channels', 'IP compatible cameras': 'HIKVISION (native protocol), ONVIF', 'Bidirectional audio': '1 RCA input / 2 RCA outputs', 'Video outputs': '1xHDMI 8K, 1xHDMI 4K, 2xVGA 1080p , 1xBNC\n(simultaneous HDMI 8K and VGA 1, simultaneous HDMI 4K and VGA 2)\n(When the HDMI output 1 offers 8K, resolution, the maximum resolution of HDMI 2 is 1080p)', 'Video compression format': 'H.265+ / H.265 / H.264+ / H.264', 'Display resolution': 'HDMI 1 (8K): 7680x4320, 3840x2160, 2560x1440, 1920x1080, 1600x1200, 1280x1024, 1280x720, 1024x768\nHDMI 2 (4K): 3840x2160, 2560x1440, 1920x1080, 1600x1200, 1280x1024, 1280x720, 1024x768\nVGA 1: 1920x1080, 1280x1024, 1280x720, 1024x768\nVGA 2: 1920x1080, 1280x1024, 1280x720, 1024x768\nBNC: 704x576 (PAL), 704x480 (NTSC)', 'Total bandwidth': '320 Mbps downstream / 400 Mbps upstream', 'Stream Type': 'Video / Video + Audio', 'Main Stream recording': '32MP / 24MP /12MP /8MP /6MP /5MP /4MP /3MP /1080P /UXGA /720P /VGA /4CIF /DCIF /2CIF /CIF /QCIF', 'Decoding capacity': '2CH@32Mpx + 2CH@8MPx, 10CH@8MPx, 20CH@4MP, 40CH@1080p', 'Simultaneous multifunction': 'Pentaplex: Live, Recording, Playback, Backup and Remote Access', 'Motion Detection': 'Yes', 'POS': 'Yes', 'Intelligent functions': 'Intelligent camera functions can be configured, such as:\n-VCA analysis (motion detection, line crossing, intrusion, etc.)\n-Heat map\n-License plate recognition\n-People counting', 'Alarms': '16 inputs / 9 relay', 'Audio Compression': 'G.711ulaw/G.711alaw/G.722/G.726/AAC/MP2L2/PCM', 'Recording method': 'Manual, programmed, motion detection', 'Remote access': 'Web Browser, Hik-Connect Smartphone App, PC Software iVMS-4200 and Hik-Central', 'Internal memory': '16 HDD SATA 3.5" of up to 16 TB each (not included)', 'RAID': 'RAID0, RAID1, RAID5, RAID6, RAID10', 'Communication': '2 x USB 2.0 front, 2 x USB 3.0 rear side / 2 x RJ45 10/100/1000M (Ethernet) / 1 x RS-485 / 1 x RS-232 / 1 x eSATA', 'Power': 'AC 100~240 V, ≤ 50 W (without HDD)', 'Power supply output': '12 V, 1 A', 'Operating temperature': '-10ºC ~ 55ºC (10%-90% Humidity)', 'Dimensions / Weight': '150 (H) x 445 (W) x 496 (D) mm / 12.5 Kg (without HDD)'} | IP CCTV | Professional NVRs | Hikvision | 3392,45 €
DS-E04NI-Q1/4P(SSD 1T) | https://d1x12lhh8s9nlj.cloudfront.net/images/productos/products/DS-E04NI-Q1_4P(SSD%201T)/DS-E04NI-Q1_4P(SSD%201T).png | Hikvision | ['Hikvision', 'Value Range', 'NVR for IP cameras', '4 CH PoE 36 W', 'Supported incoming bandwidth 40 Mbps', 'Maximum resolution 4 Mpx', 'Compression H.265+/H.265/H.264+/H.264', 'FullHD HDMI output', 'IP Dual Stream Access', 'Mouse', 'Space for 1 SSD', 'SSD 1 TB included', 'WEB, CMS and Smartphone interface', 'ONVIF Compatible'] | {'Brand': 'Hikvision', 'Range': 'VALUE', 'Inputs for IP cameras': 'Switch of 4 PoE IEEE802.3af/at ports [%VAR%] (max. 36 W)', 'Power over Ethernet': '4 (Max. 36W)', 'IP compatible cameras': 'HIKVISION (native protocol), ONVIF', 'Video outputs': '1xHDMI FullHD', 'Video compression format': 'H.265+ / H.265 / H.264+ / H.264', 'Display resolution': 'HDMI: 1920x1080, 1600x1200, 1280x1024, 1280x720', 'Total bandwidth': '40 Mbps downstream / 60 Mbps upstream', 'Stream Type': 'Video / Video + Audio', 'Main Stream recording': '4MP / 3MP/ 1080P /UXGA /720P /VGA /4CIF /DCIF /2CIF /CIF /QCIF', 'Decoding capacity': '2CH@4MPx, 4CH@1080p', 'Simultaneous multifunction': 'Pentaplex: Live, Recording, Playback, Backup and Remote Access', 'Alarms': 'No', 'Recording method': 'Manual, programmed, motion detection', 'External Backup': 'USB memory / HDD USB / CD-RW USB / DVR-RW USB', 'Remote access': 'Web Browser, Hik-Connect Smartphone App, PC Software iVMS-4200 and Hik-Central', 'Remote connections': '128', 'Internal memory': '1 SSD up to 1 TB (included)', 'Communication': '2 x USB 2.0 (Rear part) / 1 x RJ45 10/100M (Ethernet)', 'Power': 'DC 48 V / 1.04 A, ≤ 10 W (without HDD)', 'Operating temperature': '-10ºC ~ 45ºC (10%-90% Humidity)', 'Dimensions / Weight': '27 (H) x 160 (W) x 112 (D) mm / 0.5 Kg (without HDD)'} | IP CCTV | Professional NVRs | Hikvision | 130,00 €
DS-E08NI-Q1/8P(SSD 1T) | https://d1x12lhh8s9nlj.cloudfront.net/images/productos/products/DS-E08NI-Q1_8P(SSD%201T)/DS-E08NI-Q1_8P(SSD%201T).png | Hikvision | ['Hikvision', 'Value Range', 'NVR for IP cameras', '8 CH PoE 58 W', 'Supported incoming bandwidth 60 Mbps', 'Maximum resolution 4 Mpx', 'Compression H.265+/H.265/H.264+/H.264', 'FullHD HDMI output', 'IP Dual Stream Access', 'Mouse', 'Space for 1 SSD', 'SSD 2 TB included', 'WEB, CMS and Smartphone interface', 'ONVIF Compatible'] | {'Brand': 'Hikvision', 'Range': 'VALUE', 'Inputs for IP cameras': 'Switch of 8 PoE IEEE802.3af/at ports [%VAR%] (max. 36 W)', 'Power over Ethernet': '8 (Max. 58 W)', 'IP compatible cameras': 'HIKVISION (native protocol), ONVIF', 'Video outputs': '1xHDMI FullHD', 'Video compression format': 'H.265+ / H.265 / H.264+ / H.264', 'Display resolution': 'HDMI: 1920x1080, 1600x1200, 1280x1024, 1280x720', 'Total bandwidth': '60 Mbps downstream / 60 Mbps upstream', 'Stream Type': 'Video / Video + Audio', 'Main Stream recording': '4MP / 3MP/ 1080P /UXGA /720P /VGA /4CIF /DCIF /2CIF /CIF /QCIF', 'Decoding capacity': '2CH@4MPx, 4CH@1080p', 'Simultaneous multifunction': 'Pentaplex: Live, Recording, Playback, Backup and Remote Access', 'Alarms': 'No', 'Recording method': 'Manual, programmed, motion detection', 'External Backup': 'USB memory / HDD USB / CD-RW USB / DVR-RW USB', 'Remote access': 'Web Browser, Hik-Connect Smartphone App, PC Software iVMS-4200 and Hik-Central', 'Remote connections': '128', 'Internal memory': '1 SSD up to 1 TB (included)', 'Communication': '2 x USB 2.0 (Rear part) / 1 x RJ45 10/100M (Ethernet)', 'Power': 'DC 48 V / 1.36 A, ≤ 10 W (without HDD)', 'Operating temperature': '-10ºC ~ 50ºC (10%-90% Humidity)', 'Dimensions / Weight': '27 (H) x 225 (W) x 122 (D) mm / 0.5 Kg (without HDD)'} | IP CCTV | Professional NVRs | Hikvision | 160,00 €
HWN-2108H | https://d1x12lhh8s9nlj.cloudfront.net/images/productos/products/HWN-2108H/HWN-2108H.png | Hikvision | ['Hikvision HiWatch Series', 'NVR for IP cameras', '8 CH', '80 Mbps bandwidth supported', 'Maximum resolution 8 Megapixel', 'Compression H.265+/H.265/H.264+/H.264', 'Outputs 4K HDMI & VGA', 'IP Dual Stream Access', 'Mouse', 'Space for 1 HDD', 'WEB, CMS and Smartphone interface', 'ONVIF Compatible'] | {'Brand': 'Hikvision', 'Range': 'HiWatch Series', 'Inputs for IP cameras': 'LAN port up to 8 channels', 'IP compatible cameras': 'HIKVISION, ONVIF', 'Video outputs': '1 HDMI/ VGA simultaneous', 'Video compression format': 'H.265+ / H.265 / H.264+ / H.264', 'Display resolution': '1920x1080, 1280x1024, 1280x720, 1024x768', 'Total bandwidth': '60 Mbps downstream / 60 Mbps upstream', 'Main Stream recording': '6 MP/4 MP/3 MP/1080p/UXGA /720p/VGA/4CIF/DCIF/ 2CIF/CIF/QCIF', 'Alarms': 'No', 'Recording method': 'Line crossing and intrusion detection', 'External Backup': 'USB Flash Drive / USB HDD / USB CD-RW / USB DVR-RW ****', 'Internal memory': 'SATA interface with up to 6 TB capacity per disk (not included)', 'Communication': '2 x USB 2.0 / 1 x RJ45 10/100 (Ethernet)', 'Power': '12 VDC (<10 W)', 'Dimensiones / Peso': '200 (Al) x 200 (An) x 48 (Fo) mm / <1.0 Kg (sin HDD)'} | IP CCTV | Professional NVRs | Hikvision | 46,00 €
HWN-4116MH | https://d1x12lhh8s9nlj.cloudfront.net/images/productos/products/HWN-4116MH/HWN-4116MH.png | Hikvision | ['Hikvision HiWatch Series', 'NVR for IP cameras', '4 CH', '40 Mbps bandwidth supported', 'Maximum resolution 8 Megapixel', 'Compression H.265+/H.265/H.264+/H.264', 'Outputs 4K HDMI & VGA', 'IP Dual Stream Access', 'Mouse', 'Space for 1 HDD', 'WEB, CMS and Smartphone interface', 'ONVIF Compatible'] | {'Brand': 'Hikvision', 'Range': 'HiWatch Series', 'Inputs for IP cameras': 'LAN port up to 16 channels', 'IP compatible cameras': 'HIKVISION, ONVIF', 'Bidirectional audio': '1 channel, RCA (2.0 Vp-p, 1kΩ)', 'Video outputs': '1 HDMI/ VGA simultaneous', 'Video compression format': 'H.265+ / H.265 / H.264+ / H.264', 'Display resolution': '4096x2160, 3840x2160, 2560x1440, 1920x1080, 1600x1200, 1280x1024, 1280x720', 'Total bandwidth': '160 Mbps downstream / 80 Mbps upstream', 'Main Stream recording': '8 MP/6 MP/5 MP/4 MP/3 MP/1080p/UXGA/720p/VGA/4CIF/DCIF/2CIF/CIF/QCIF', 'Alarms': 'No', 'Internal memory': 'SATA interface with capacity up to 8 TB per drive (not included)', 'Communication': '1, RJ45 10/100/1000 (Ethernet)', 'Remote access': 'Web Browser, Smartphone App IVMS 4500 and PC Software IVMS 4200**********', 'Power': '12 VDC, 1.5 A (<10 W)', 'Dimensiones / Peso': '265 (Al) x 225 (An) x 48 (Fo) mm / <1.0 Kg (sin HDD)'} | IP CCTV | Professional NVRs | Hikvision | 79,00 €
HWN-4216MH-16P | https://d1x12lhh8s9nlj.cloudfront.net/images/productos/products/HWN-4216MH-16P/HWN-4216MH-16P.png | Hikvision | ['Hikvision HiWatch Series', 'NVR for IP cameras', '16 CH', '80 Mbps bandwidth supported', 'Maximum resolution 8 Megapixel', 'Compression H.265+/H.265/H.264+/H.264', 'Outputs 4K HDMI & VGA', 'IP Dual Stream Access', 'Mouse', 'Space for 2 HDD', '16 PoE ports IEEE802.3af/at', 'WEB, CMS and Smartphone interface', 'ONVIF Compatible'] | {'Brand': 'Hikvision', 'Range': 'HiWatch Series', 'Inputs for IP cameras': 'LAN port up to 16 channels', 'Power over Ethernet': '16 port PoE Switch IEEE802.3af/at (max. 150 W)', 'IP compatible cameras': 'HIKVISION, ONVIF', 'Bidirectional audio': '1 input / 1 RCA output', 'Video outputs': '1 HDMI 4K, 1 simultaneous VGA', 'Video compression format': 'H.265+ / H.265 / H.264+ / H.264', 'Display resolution': '3840x2160, 1920x1080, 1600x1200, 1280x1024, 1280x720, 1024x768', 'Total bandwidth': '160 Mbps downstream / 80 Mbps upstream', 'Main Stream recording': '8MP/6MP/5MP/4MP/3MP/1080P /UXGA /720P /VGA /4CIF /DCIF /2CIF /CIF /QCIF', 'Simultaneous multifunction': 'Pentaplex: Live, Recording, Playback, Backup and Remote Access', 'Alarms': 'No', 'Recording method': 'Manual, programmed, motion detection, alarm', 'External Backup': 'USB memory / HDD USB / CD-RW USB / DVR-RW USB', 'Internal memory': '2 SATA HDD 3.5" of up to 6 TB (not included)', 'Communication': '2 x USB 2.0 / 1 x RJ45 10/100/1000 (Ethernet)', 'Remote access': 'Web Browser, Smartphone App IVMS 4500 and PC Software IVMS 4200', 'Power': 'AC 100~240 V, 50/60 Hz', 'Dimensions / Weight': '52 (H) x 385 (W) x 315 (D) mm / 3.0 Kg (without HDD)'} | IP CCTV | Professional NVRs | Hikvision | 185,00 €
iDS-9616NXI-M8/X | https://d1x12lhh8s9nlj.cloudfront.net/images/productos/products/iDS-9616NXI-M8_X/iDS-9616NXI-M8_X.png | Hikvision | ['Hikvision', 'SOLUTIONS range', 'DeepInMind NVR Recorder for IP cameras', '32 CH', 'Supported incoming bandwidth 320 Mbps', 'Maximum resolution 32 Mpx', 'Compression H.265+/H.265/H.264+/H.264', 'HDMI output 8K, HDMI 4K and 2 x VGA', 'Motion detection 2.0', 'Facial recognition in up to 16 channels', 'Storage of up to 100.000 images of faces', 'Comparison by match level or by stranger', 'AcuSense, false alarm filter for vehicles and people', 'Video Structure, feature analysis', 'Detection of falling objects from buildings', 'ANPR, license plate recognition', 'Alarms', 'Audio', 'POS', 'RS-485', 'RS-232', 'RAID', 'IP Dual Stream Access', 'Mouse', 'Space for 8 HDD', 'WEB, CMS and Smartphone interface', 'ONVIF Compatible'] | {'Brand': 'Hikvision', 'Range': 'SOLUTIONS', 'Inputs for IP cameras': 'LAN port up to 16 channels', 'IP compatible cameras': 'HIKVISION (native protocol), ONVIF', 'Bidirectional audio': '1 RCA input / 2 RCA output', 'Video outputs': '1xHDMI 8K, 1xHDMI 4K, 2xVGA\n(simultaneous HDMI 4K and VGA 1, simultaneous HDMI 1080p and VGA 2)', 'Display resolution': 'HDMI 4K: 7680x4320, 3840x2160, 2560x1440, 1920x1080, 1600x1200, 1280x1024, 1280x720, 1024x768\nHDMI 1080p: 3840x2160, 2560x1440, 1920x1080, 1600x1200, 1280x1024, 1280x720, 1024x768\nVGA 1: 1920x1080, 1280x1024, 1280x720, 1024x768\nVGA 2: 1920x1080, 1280x1024, 1280x720, 1024x768\n\nWhen the HDMI resolution 1 is 8K, the maximum HDMI resolution 2 is 1080p', 'Video compression format': 'H.265+ / H.265 / H.264+ / H.264', 'Audio Compression': 'G.711ulaw/G.711alaw/G.722/G.726/MP2L2', 'Total bandwidth': '320 Mbps downstream / 400 Mbps upstream', 'Stream Type': 'Video / Video + Audio', 'Main Stream recording': '32MP /24MP /12MP /8MP /6MP /5MP /4MP /3MP /1080P /UXGA /720P /VGA /4CIF /DCIF /2CIF /CIF /QCIF', 'Decoding capacity': '2ch@32MPx/ 2ch@24MPx/ 4ch@12MPx/ 8ch@8MPx/ 16ch@4MPx', 'Simultaneous multifunction': 'Pentaplex: Live, Recording, Playback, Backup and Remote Access', 'POS': 'Yes', 'Motion Detection': 'Motion detection 2.0 with classification of humans and vehicles applied in motion detection\nAvailable in all channels.', 'Intelligent functions': 'The equipment has several operating modes: AcuSense, Facial Recognition, Video Structure, Falling Objects from Buildings and ANPR.\nNo more than 2 modes can be enabled at the same time.', 'AcuSense': 'DeepLearning based technology for human and vehicle classification with false alarm reduction applied on:\nLine Crossing, Area Intrusion, Area Entry, and Area Exit.\nAvailable up to 24 channels with 8 Mpx per channel.\nAvailable on all channels with AcuSense-enabled cameras', 'Facial recognition': 'Up to 16CH with a maximum resolution of 8 Mpx (Valid for cameras with HIKVISION or ONVIF protocol).\nImage comparison alarm on up to 16 channels.\n\nStorage 32 Libraries with up to 100.000 faces in list library, up to 10.000 faces in unknown libraries, and up to 10.000.000 faces in face capture (each image ≤ 4 MB, total capacity ≤ 20 GB).', 'Video Structure': 'Characteristic analysis (analysis of clothing, hat, backpack, etc.).\nUp to 12CH with a maximum resolution of 8 Mpx.\nFace image comparison alarm in up to 16 channels.\n\nStorage 32 Libraries with up to 100.000 faces in list library, up to 10.000 faces in unknown libraries, and up to 10.000.000 faces in face capture (each image ≤ 4 MB, total capacity ≤ 20 GB).', 'Falling objects': 'Detection of falling objects from buildings.\nUp to 16CH with a maximum resolution of 8 Mpx.', 'ANPR': 'License plate recognition; license plate number, license plate color, type of license plate.\nVehicle attribute recognition: vehicle brand, color of vehicle, type of vehicle.\nAvailable on all channels with ANPR-enabled cameras.', 'Alarms': '16 Inputs / 9 Outputs', 'Recording method': 'Manual, programmed, motion detection', 'External Backup': 'USB memory / HDD USB / CD-RW USB / DVR-RW USB', 'Remote access': 'Web Browser, Hik-Connect Smartphone App, PC Software iVMS-4200 and Hik-Central', 'Remote connections': '128', 'Internal memory': '8 HDD SATA 3.5" of up to 14 TB each (not included)', 'RAID': 'RAID0, RAID1, RAID5, RAID6, RAID10', 'Communication': '2 x USB 2.0 front, 1 x USB 3.0 rear side / 2 x RJ45 10/100/1000M (Ethernet) / 1 x RS-485 / 1 x RS-232 / 1 x eSATA', 'Power': 'AC 100~240 V, ≤ 50 W (without HDD)', 'Power output': 'DC 12 V, 1 A', 'Operating temperature': '-10ºC ~ 55ºC (10%-90% Humidity)', 'Dimensions / Weight': '93 (H) x 445 (W) x 465 (D) mm / 10 Kg (without HDD)'} | IP CCTV | Professional NVRs | Hikvision | 4620,00 €
XS-NVR2104-4AI | https://d1x12lhh8s9nlj.cloudfront.net/images/productos/products/XS-NVR2104-4AI/XS-NVR2104-4AI.png | X-SECURITY | ['X-Security', 'NVR for IP cameras', '4 CH', '80 Mbps bandwidth supported', 'Maximum resolution 12 Mpx', 'Smart compression H.265/H.265/Smart H.264/H.264', 'VGA and HDMI FullHD output', 'Supports Perimeter protection', 'SMD Plus', 'Facial detection and recognition', 'Audio', '1 HDD', '2 USB ports', 'RJ45 10/100 Base T', 'WEB, CMS (DSS/PSS), Smartphone and NVR interface', 'ONVIF Compatible'] | {'Brand': 'X-SECURITY', 'Inputs for IP cameras': 'LAN port up to 4 channels', 'Video outputs': '1 HDMI Full HD, 1 VGA', 'Bidirectional audio': '1 input, 1 output, RCA', 'Video compression format': 'Smart H.265 / H.265 / Smart H.264 / H.264', 'Decoding capacity': 'AI disabled: 1-channel 12MP@30 fps; 1-channel 8MP@30 fps; 2-channel 5MP@30 fps; 3-channel 4MP@30 fps; 6-channel 1080p@30 fps\nAI enabled: 1-channel 8MP@30 fps; 1-channel 5MP@30 fps; 2-channel 4MP@30 fps; 4-channel 1080p@30 fps', 'Total bandwidth': '80 Mbps record', 'Recording resolution': '12MP / 8MP /5MP / 4MP / 3MP / 2MP / 720p / D1', 'SMD Plus through camera': 'SMD Plus of 4 channels (AI per camera): detects trip wires and intrusion of people or vehicles; filters out false alarms caused by leaves, raindrops and change in brightness', 'SMD Plus per device': '4', 'AI per camera': 'Face detection; face recognition; perimeter protection; SMD Plus', 'AI per device': 'Face detection; face recognition; perimeter protection; SMD Plus', 'AI perimeter performance per device (number of channels)': '1', 'AI perimetric performance per camera (number of channels)': '4', 'Face detection': '6 attributes: Gender, age group (6), eyeglasses, expressions (8), mouth mask, beard', 'AI face detection performance per device (1080P) (number of channels)': '1 (up to 12 facial images/second)', 'AI face detection performance per camera (number of channels)': '4', 'Facial recognition': 'Up to 10 facial databases with 5.000 images', 'AI face recognition performance per device (1080P) (number of channels)': '1 (up to 4 facial images/second)', 'AI face recognition performance per camera (number of channels)': '4', 'ONVIF': 'ONVIF (T-profile; S-profile; G-profile); .CGI; SDK', 'Internal memory': '1 SATA HDD 3.5" of up to 10 TB (not included)', 'Communication': '2x USB 2.0 (Mouse and backup) /1 RJ45 10/100M (Ethernet)', 'Remote access': 'Web browser, mobile phone application or PSS software', 'Power': 'DC 12 V / 1.5 A', 'Dimensions': '47,6 (H) x 260 (W) x 232,7 (D) mm / 810 Kg (without HDD)'} | IP CCTV | Professional NVRs | X-Security | 68,45 €
XS-NVR2104-4K4PH | https://d1x12lhh8s9nlj.cloudfront.net/images/productos/products/XS-NVR2104-4K4PH/XS-NVR2104-4K4PH.png | X-SECURITY | ['X-Security', 'NVR for IP cameras', '4 CH', '80 Mbps bandwidth supported', 'Maximum resolution 8 Megapixel', 'Compression H.265 / H.264', 'VGA and HDMI 4K output', 'IP Dual Stream Access', 'Mouse', 'Space for 1 HDD', '4 PoE ports IEEE802.3af/at', 'WEB, CMS (DSS/PSS), Smartphone and NVR interface', 'ONVIF Compatible'] | {'Brand': 'X-SECURITY', 'Inputs for IP cameras': 'LAN port up to 4 channels', 'PoE': 'Switch of 4 PoE channels IEEE802.3af/at', 'IP compatible cameras': 'X-SECURITY (proprietary protocol), HIKVISION, SAFIRE, ONVIF', 'Video outputs': '1 HDMI 4K, 1 VGA', 'Bidirectional audio': '1 input, 1 output, RCA', 'Video compression format': 'H.265 / H.264', 'Display resolution': '3840× 2160, 1920× 1080, 1280× 1024, 1280× 720, 1024× 768', 'Total bandwidth': '80 Mbps', 'Recording resolution': '8Mp, 6Mp, 5Mp, 4Mp, 3Mp, 1080P, 720P, D1...', 'Simultaneous multifunction': 'Pentaplex: Live, Recording, Playback, Backup and Remote Access', 'Alarms': 'No', 'Recording method': 'Manual, programmed, motion detection', 'Backup': 'USB (Memory, HDD, CD-RW, DVR-RW) / Network / SATA internal interface', 'Internal memory': '1 SATA HDD 3.5" of up to 6 TB (not included)', 'Communication': '2x USB 2.0 (Mouse and backup) /1 RJ45 10/100M (Ethernet)', 'Remote access': 'Browser (ActiveX), mobile app or softwarePSS', 'Power': 'DC 48 V / 1.25 A', 'Dimensions': '1U, 48 (H) x 260 (W) x 225 (D) mm / 0.8 Kg (without HDD)'} | IP CCTV | Professional NVRs | X-Security | 84,00 €
XS-NVR2104-4P-4AI | https://d1x12lhh8s9nlj.cloudfront.net/images/productos/products/XS-NVR2104-4P-4AI/XS-NVR2104-4P-4AI.png | X-SECURITY | ['X-Security', 'NVR for IP cameras', '4 CH', '80 Mbps bandwidth supported', 'Maximum resolution 12 Mpx', 'Smart compression H.265/H.265/Smart H.264/H.264', '4 CH PoE', 'VGA and HDMI FullHD output', 'Supports Perimeter protection', 'SMD Plus', 'Facial detection and recognition', 'Audio', '1 HDD', '2 USB ports', 'RJ45 10/100 Base T', 'WEB, CMS (DSS/PSS), Smartphone and NVR interface', 'ONVIF Compatible'] | {'Brand': 'X-SECURITY', 'Inputs for IP cameras': 'LAN port up to 4 channels', 'PoE': '4 × PoE ports , 10/100 Mbps', 'Video outputs': '1 HDMI Full HD, 1 VGA', 'Bidirectional audio': '1 input, 1 output, RCA', 'Video compression format': 'Smart H.265 / H.265 / Smart H.264 / H.264', 'Decoding capacity': 'AI disabled: 1-channel 12MP@30 fps; 1-channel 8MP@30 fps; 2-channel 5MP@30 fps; 3-channel 4MP@30 fps; 6-channel 1080p@30 fps\nAI enabled: 1-channel 8MP@30 fps; 1-channel 5MP@30 fps; 2-channel 4MP@30 fps; 4-channel 1080p@30 fps', 'Total bandwidth': '80 Mbps record', 'Recording resolution': '12MP / 8MP /5MP / 4MP / 3MP / 2MP / 720p / D1', 'SMD Plus through camera': 'SMD Plus of 4 channels (AI per camera): detects trip wires and intrusion of people or vehicles; filters out false alarms caused by leaves, raindrops and change in brightness', 'SMD Plus per device': '4', 'AI per camera': 'Face detection; face recognition; perimeter protection; SMD Plus', 'AI per device': 'Face detection; face recognition; perimeter protection; SMD Plus', 'AI perimeter performance per device (number of channels)': '1', 'AI perimetric performance per camera (number of channels)': '4', 'Face detection': '6 outfits: Gender; age group (6); eyeglasses; expressions (8); mouth mask; beard', 'AI face detection performance per device (1080P) (number of channels)': '1 (up to 12 facial images/second)', 'AI face detection performance per camera (number of channels)': '4', 'Facial recognition': 'Up to 10 facial databases with 5.000 images', 'AI face recognition performance per device (1080P) (number of channels)': '1 (up to 4 facial images/second)', 'AI face recognition performance per camera (number of channels)': '4', 'ONVIF': 'ONVIF (T-profile; S-profile; G-profile); .CGI; SDK', 'Internal memory': '1 SATA HDD 3.5" of up to 10 TB (not included)', 'Communication': '2x USB 2.0 (Mouse and backup) /1 RJ45 10/100M (Ethernet)', 'Remote access': 'Web browser, mobile phone application or PSS software', 'Power': 'DC 12 V / 1.5 A', 'Dimensions': '47,6 (H) x 260 (W) x 232,7 (D) mm / 810 Kg (without HDD)'} | IP CCTV | Professional NVRs | X-Security | 92,47 €
XS-NVR2104-S3 | https://d1x12lhh8s9nlj.cloudfront.net/images/productos/products/XS-NVR2104-S3/XS-NVR2104-S3.png | X-SECURITY | ['X-Security', 'NVR for IP cameras', '4 CH', '80 Mbps bandwidth supported', 'Maximum resolution 12 Mpx', 'Smart compression H.265/H.265/Smart H.264/H.264', 'VGA and HDMI FullHD output', 'Supports Perimeter protection and SMD Plus', 'Audio', '1 HDD', '2 USB ports', 'RJ45 10/100 Base T', 'WEB, CMS (DSS/PSS), Smartphone and NVR interface', 'ONVIF Compatible'] | {'Brand': 'X-SECURITY', 'Inputs for IP cameras': 'LAN port up to 4 channels', 'Video outputs': '1 HDMI Full HD, 1 VGA', 'Bidirectional audio': '1 input, 1 output, RCA', 'Video compression format': 'Smart H.265 / H.265 / Smart H.264 / H.264', 'Decoding capacity': '1-channel 12MP@30 fps;\n1-channel 8MP@30 fps;\n2-channel 5MP@30 fps;\n3-channel 4MP@30 fps;\n6-channel 1080p@30 fps', 'Total bandwidth': '80 Mbps record', 'Recording resolution': '12MP / 8MP /5MP / 4MP / 3MP / 2MP / 720p / D1', 'ONVIF': 'T/S/G Profile', 'AI functions': 'Perimeter protection / SMD Plus', 'Perimeter performance of AI per camera (Number of Channels)': '4', 'SMD Plus through camera': 'SMD Plus of 4 channels (AI per camera), secondary filtering\nfor humans and motor vehicles', 'Internal memory': '1 SATA HDD 3.5" of up to 16 TB (not included)', 'Communication': '2x USB 2.0 (Mouse and backup) /1 RJ45 10/100M (Ethernet)', 'Remote access': 'Web browser, mobile phone application or PSS software', 'Power': 'DC 12 V / 1.5 A', 'Dimensions': '47,6 (H) x 260 (W) x 232,7 (D) mm / 1,33 Kg (without HDD)'} | IP CCTV | Professional NVRs | X-Security | 52,00 €
XS-NVR2104-S3P | https://d1x12lhh8s9nlj.cloudfront.net/images/productos/products/XS-NVR2104-S3P/XS-NVR2104-S3P.png | N/A | ['X-Security', 'Grabador NVR para cámaras IP', '4 CH', '4CH PoE', 'Ancho de banda soportado 80 Mbps', 'Resolución máxima 12 Mpx', 'Compresión Smart H.265/H.265/Smart H.264/H.264', 'Salida VGA y HDMI FullHD', 'Admite Perimeter protection', 'SMD Plus', 'Audio', '1 HDD', '2 puertos USB', 'RJ45 10/100 Base T', 'Interfaz WEB, CMS (DSS/PSS), Smartphone y NVR', 'Compatible con ONVIF'] | N/A | IP CCTV | Professional NVRs | X-Security | 84,00 €
XS-NVR2108-4AI | https://d1x12lhh8s9nlj.cloudfront.net/images/productos/products/XS-NVR2108-4AI/XS-NVR2108-4AI.png | X-SECURITY | ['X-Security', 'NVR for IP cameras', '8 CH', '80 Mbps bandwidth supported', 'Maximum resolution 12 Mpx', 'Smart compression H.265/H.265/Smart H.264/H.264', 'VGA and HDMI FullHD output', 'Supports Perimeter protection', 'SMD Plus', 'Facial detection and recognition', 'Audio', '1 HDD', '2 USB ports', 'RJ45 10/100 Base T', 'WEB, CMS (DSS/PSS), Smartphone and NVR interface', 'ONVIF Compatible'] | {'Brand': 'X-SECURITY', 'Inputs for IP cameras': 'LAN port up to 8 channels', 'Video outputs': '1 HDMI Full HD, 1 VGA', 'Bidirectional audio': '1 input, 1 output, RCA', 'Video compression format': 'Smart H.265 / H.265 / Smart H.264 / H.264', 'Decoding capacity': 'AI disabled:\n1-channel 12MP@30 fps; 1-channel 8MP@30 fps; 2-channel 5MP@30 fps; 3-channel 4MP@30 fps; 6-channel 1080p@30 fps\nAI enabled: 1-channel 8MP@30 fps; 1-channel 5MP@30 fps; 2-channel 4MP@30 fps; 4-channel 1080p@30 fps', 'Total bandwidth': '80 Mbps record', 'Recording resolution': '12MP / 8MP /5MP / 4MP / 3MP / 2MP / 720p / D1', 'SMD Plus through camera': 'SMD Plus of 6 channels (AI per camera): detects trip wires and intrusion of people or vehicles; filters out false alarms caused by leaves, raindrops and change in brightness', 'SMD Plus per device': '4', 'AI per camera': 'Face detection; face recognition; perimeter protection; SMD Plus', 'AI per device': 'Face detection; face recognition; perimeter protection; SMD Plus', 'AI perimeter performance per device (number of channels)': '1', 'AI perimetric performance per camera (number of channels)': '4', 'Face detection': '6 attributes: Gender, age group (6), eyeglasses, expressions (8), mouth mask, beard', 'AI face detection performance per device (1080P) (number of channels)': '1 (up to 12 facial images/second)', 'AI face detection performance per camera (number of channels)': '5', 'Facial recognition': 'Up to 10 facial databases with 5.000 images', 'AI face recognition performance per device (1080P) (number of channels)': '1 (up to 4 facial images/second)', 'AI face recognition performance per camera (number of channels)': '5', 'ONVIF': 'ONVIF (T-profile; S-profile; G-profile); .CGI; SDK', 'Internal memory': '1 SATA HDD 3.5" of up to 10 TB (not included)', 'Communication': '2x USB 2.0 (Mouse and backup) /1 RJ45 10/100M (Ethernet)', 'Remote access': 'Web browser, mobile phone application or PSS software', 'Power': 'DC 12 V / 1.5 A', 'Dimensions': '47,6 (H) x 260 (W) x 232,7 (D) mm / 810 Kg (without HDD)'} | IP CCTV | Professional NVRs | X-Security | 74,07 €
XS-NVR2108-8P-4AI | https://d1x12lhh8s9nlj.cloudfront.net/images/productos/products/XS-NVR2108-8P-4AI/XS-NVR2108-8P-4AI.png | X-SECURITY | ['X-Security', 'NVR for IP cameras', '8 CH', '80 Mbps bandwidth supported', 'Maximum resolution 12 Mpx', 'Smart compression H.265/H.265/Smart H.264/H.264', '8 CH PoE', 'VGA and HDMI FullHD output', 'Supports Perimeter protection', 'SMD Plus', 'Facial detection and recognition', 'Audio', '1 HDD', '2 USB ports', 'RJ45 10/100 Base T', 'WEB, CMS (DSS/PSS), Smartphone and NVR interface', 'ONVIF Compatible'] | {'Brand': 'X-SECURITY', 'Inputs for IP cameras': 'LAN port up to 8 channels', 'PoE': '8 × PoE ports , 10/100 Mbps', 'Video outputs': '1 HDMI Full HD, 1 VGA', 'Bidirectional audio': '1 input, 1 output, RCA', 'Video compression format': 'Smart H.265 / H.265 / Smart H.264 / H.264', 'Decoding capacity': 'AI disabled:\n1-channel 12MP@30 fps; 1-channel 8MP@30 fps; 2-channel 5MP@30 fps; 3-channel 4MP@30 fps; 6-channel 1080p@30 fps\nAI enabled: 1-channel 8MP@30 fps; 1-channel 5MP@30 fps; 2-channel 4MP@30 fps; 4-channel 1080p@30 fps', 'Total bandwidth': '80 Mbps record', 'Recording resolution': '12MP / 8MP /5MP / 4MP / 3MP / 2MP / 720p / D1', 'SMD Plus through camera': 'SMD Plus of 6 channels (AI per camera): detects trip wires and intrusion of people or vehicles; filters out false alarms caused by leaves, raindrops and change in brightness', 'SMD Plus per device': '4', 'AI per camera': 'Face detection; face recognition; perimeter protection; SMD Plus', 'AI per device': 'Face detection; face recognition; perimeter protection; SMD Plus', 'AI perimeter performance per device (number of channels)': '1', 'AI perimetric performance per camera (number of channels)': '4', 'Face detection': '6 attributes: Gender, age group (6), eyeglasses, expressions (8), mouth mask, beard', 'AI face detection performance per device (1080P) (number of channels)': '1 (up to 12 facial images/second)', 'AI face detection performance per camera (number of channels)': '5', 'Facial recognition': 'Up to 10 facial databases with 5.000 images', 'AI face recognition performance per device (1080P) (number of channels)': '1 (up to 4 facial images/second)', 'AI face recognition performance per camera (number of channels)': '5', 'ONVIF': 'ONVIF (T-profile; S-profile; G-profile); .CGI; SDK', 'Internal memory': '1 SATA HDD 3.5" of up to 10 TB (not included)', 'Communication': '2x USB 2.0 (Mouse and backup) /1 RJ45 10/100M (Ethernet)', 'Remote access': 'Web browser, mobile phone application or PSS software', 'Power': 'DC 12 V / 1.5 A', 'Dimensions': '47,6 (H) x 260 (W) x 232,7 (D) mm / 810 Kg (without HDD)'} | IP CCTV | Professional NVRs | X-Security | 116,79 €
XS-NVR2108-S3 | https://d1x12lhh8s9nlj.cloudfront.net/images/productos/products/XS-NVR2108-S3/XS-NVR2108-S3.png | X-SECURITY | ['X-Security', 'NVR for IP cameras', '8 CH', '80 Mbps bandwidth supported', 'Maximum resolution 12 Mpx', 'Smart compression H.265/H.265/Smart H.264/H.264', 'VGA and HDMI FullHD output', 'Supports Perimeter protection and SMD Plus', 'Audio', '1 HDD', '2 USB ports', 'RJ45 10/100 Base T', 'WEB, CMS (DSS/PSS), Smartphone and NVR interface', 'ONVIF Compatible'] | {'Brand': 'X-SECURITY', 'Inputs for IP cameras': 'LAN port up to 8 channels', 'Video outputs': '1 HDMI Full HD, 1 VGA', 'Bidirectional audio': '1 input, 1 output, RCA', 'Video compression format': 'Smart H.265 / H.265 / Smart H.264 / H.264', 'Decoding capacity': '1-channel 12MP@30 fps;\n1-channel 8MP@30 fps;\n2-channel 5MP@30 fps;\n3-channel 4MP@30 fps;\n6-channel 1080p@30 fps', 'Total bandwidth': '80 Mbps record', 'Recording resolution': '12MP / 8MP /5MP / 4MP / 3MP / 2MP / 720p / D1', 'ONVIF': 'T/S/G Profile', 'AI functions': 'Perimeter protection / SMD Plus', 'Perimeter performance of AI per camera (Number of Channels)': '4', 'SMD Plus through camera': 'SMD Plus of 4 channels (AI per camera), secondary filtering\nfor humans and motor vehicles', 'Internal memory': '1 SATA HDD 3.5" of up to 16 TB (not included)', 'Communication': '2x USB 2.0 (Mouse and backup) /1 RJ45 10/100M (Ethernet)', 'Remote access': 'Web browser, mobile phone application or PSS software', 'Power': 'DC 12 V / 1.5 A', 'Dimensions': '47,6 (H) x 260 (W) x 232,7 (D) mm / 1,33 Kg (without HDD)'} | IP CCTV | Professional NVRs | X-Security | 60,00 €
XS-NVR2108-S38P | https://d1x12lhh8s9nlj.cloudfront.net/images/productos/products/XS-NVR2108-S38P/XS-NVR2108-S38P.png | X-SECURITY | ['X-Security', 'AI IP Recorder', '8 CH', '80 Mbps bandwidth supported', 'Supports Perimeter protection and SMD Plus', 'Maximum resolution 12 Mpx', 'Compression Smart H.265 / H.265 / Smart H.264 / H.264', 'VGA and HDMI Full HD outputs', '1 HDD', '8 PoE ports', 'WEB, CMS (DSS/PSS), Smartphone and NVR interface', 'ONVIF Compatible'] | {'Brand': 'X-SECURITY', 'Inputs for IP cameras': 'LAN port up to 8 channels', 'PoE': '8 PoE ports IEEE802.3at/af', 'Video outputs': '1 HDMI Full HD, 1 VGA', 'Bidirectional audio': '1 input, 1 output, RCA', 'Video compression format': 'Smart H.265 / H.265 / Smart H.264 / H.264', 'Decoding capacity': '1-channel 12MP@30 fps;\n1-channel 8MP@30 fps;\n2-channel 5MP@30 fps;\n3-channel 4MP@30 fps;\n6-channel 1080p@30 fps', 'Total bandwidth': '80 Mbps record', 'Recording resolution': '12MP / 8MP /5MP / 4MP / 3MP / 2MP / 720p / D1', 'ONVIF': 'T/S/G Profile', 'AI functions': 'Perimeter protection / SMD Plus', 'Perimeter performance of AI per camera (Number of Channels)': '4', 'SMD Plus through camera': 'SMD Plus of 4 channels (AI per camera), secondary filtering\nfor humans and motor vehicles', 'Internal memory': '1 SATA HDD 3.5" of up to 16 TB (not included)', 'Communication': '2x USB 2.0 (Mouse and backup) /1 RJ45 10/100M (Ethernet)', 'Remote access': 'Web browser, mobile phone application or PSS software', 'Power': 'DC 48 V-53 V / 2.0 A', 'Dimensions': '47,6 (H) x 260 (W) x 232,7 (D) mm / 1,94 Kg (without HDD)'} | IP CCTV | Professional NVRs | X-Security | 107,00 €
XS-NVR2116-4AI | https://d1x12lhh8s9nlj.cloudfront.net/images/productos/products/XS-NVR2116-4AI/XS-NVR2116-4AI.png | X-SECURITY | ['X-Security', 'NVR for IP cameras', '16 CH', '144 Mbps bandwidth supported', 'Maximum resolution 12 Mpx', 'Smart compression H.265/H.265/Smart H.264/H.264', 'VGA and HDMI FullHD output', 'Supports Perimeter protection', 'SMD Plus', 'Facial detection and recognition', 'Audio', '1 HDD', '2 USB ports', 'RJ45 10/100/1000 Base T', 'WEB, CMS (DSS/PSS), Smartphone and NVR interface', 'ONVIF Compatible'] | {'Brand': 'X-SECURITY', 'Inputs for IP cameras': 'LAN port up to 16 channels', 'Video outputs': '1 HDMI Full HD, 1 VGA', 'Bidirectional audio': '1 input, 1 output, RCA', 'Video compression format': 'Smart H.265 / H.265 / Smart H.264 / H.264', 'Decoding capacity': 'AI disabled:\n1-channel 12MP@30 fps; 1-channel 8MP@30 fps; 2-channel 5MP@30 fps; 3-channel 4MP@30 fps; 6-channel 1080p@30 fps\nAI enabled: 1-channel 8MP@30 fps; 1-channel 5MP@30 fps; 2-channel 4MP@30 fps; 4-channel 1080p@30 fps', 'Total bandwidth': '80 Mbps record', 'Recording resolution': '12MP / 8MP /5MP / 4MP / 3MP / 2MP / 720p / D1', 'SMD Plus through camera': 'SMD Plus of 6 channels (AI per camera): detects trip wires and intrusion of people or vehicles; filters out false alarms caused by leaves, raindrops and change in brightness', 'SMD Plus per device': '4', 'AI per camera': 'Face detection; face recognition; perimeter protection; SMD Plus', 'AI per device': 'Face detection; face recognition; perimeter protection; SMD Plus', 'AI perimeter performance per device (number of channels)': '1', 'AI perimetric performance per camera (number of channels)': '4', 'Face detection': '6 attributes: Gender, age group (6), eyeglasses, expressions (8), mouth mask, beard', 'AI face detection performance per device (1080P) (number of channels)': '1 (up to 12 facial images/second)', 'AI face detection performance per camera (number of channels)': '5', 'Facial recognition': 'Up to 10 facial databases with 5.000 images', 'AI face recognition performance per device (1080P) (number of channels)': '1 (up to 4 facial images/second)', 'AI face recognition performance per camera (number of channels)': '5', 'ONVIF': 'ONVIF (T-profile; S-profile; G-profile); .CGI; SDK', 'Internal memory': '1 SATA HDD 3.5" of up to 10 TB (not included)', 'Communication': '2x USB 2.0 (Mouse and backup) /1 RJ45 10/100M/1000 (Ethernet)', 'Remote access': 'Web browser, mobile phone application or PSS software', 'Power': 'DC 12 V / 1.5 A', 'Dimensions': '47,6 (H) x 260 (W) x 232,7 (D) mm / 810 Kg (without HDD)'} | IP CCTV | Professional NVRs | X-Security | 85,24 €
XS-NVR2116-S3 | https://d1x12lhh8s9nlj.cloudfront.net/images/productos/products/XS-NVR2116-S3/XS-NVR2116-S3.png | X-SECURITY | ['X-Security', 'NVR for IP cameras', '16 CH', '80 Mbps bandwidth supported', 'Maximum resolution 12 Mpx', 'Smart compression H.265/H.265/Smart H.264/H.264', 'VGA and HDMI FullHD output', 'Supports Perimeter protection and SMD Plus', 'Audio', '1 HDD', '2 USB ports', 'RJ45 10/100 Base T', 'WEB, CMS (DSS/PSS), Smartphone and NVR interface', 'ONVIF Compatible'] | {'Brand': 'X-SECURITY', 'Inputs for IP cameras': 'LAN port up to 16 channels', 'Video outputs': '1 HDMI Full HD, 1 VGA', 'Bidirectional audio': '1 input, 1 output, RCA', 'Video compression format': 'Smart H.265 / H.265 / Smart H.264 / H.264', 'Decoding capacity': '1-channel 12MP@30 fps;\n1-channel 8MP@30 fps;\n2-channel 5MP@30 fps;\n3-channel 4MP@30 fps;\n6-channel 1080p@30 fps', 'Total bandwidth': '80 Mbps record', 'Recording resolution': '12MP / 8MP /5MP / 4MP / 3MP / 2MP / 720p / D1', 'ONVIF': 'T/S/G Profile', 'AI functions': 'Perimeter protection / SMD Plus', 'Perimeter performance of AI per camera (Number of Channels)': '4', 'SMD Plus through camera': 'SMD Plus of 4 channels (AI per camera), secondary filtering\nfor humans and motor vehicles', 'Internal memory': '1 SATA HDD 3.5" of up to 16 TB (not included)', 'Communication': '2x USB 2.0 (Mouse and backup) /1 RJ45 10/100M (Ethernet)', 'Remote access': 'Web browser, mobile phone application or PSS software', 'Power': '12 VDC, 1.5 A', 'Dimensions': '47,6 (H) x 260 (W) x 232,7 (D) mm / 0.81 Kg (without HDD)'} | IP CCTV | Professional NVRs | X-Security | 65,13 €
XS-NVR3208A-8P-AI | https://d1x12lhh8s9nlj.cloudfront.net/images/productos/products/XS-NVR3208A-8P-AI/XS-NVR3208A-8P-AI.png | X-SECURITY | ['X-Security', 'Face Recognition NVR', '8 CH', 'Max bandwidth 256 Mbps', 'Maximum resolution 12 Megapixel', 'Smart compression H.265/Smart H.264', '1 CH real-time facial recognition (8CH with FD camera)', 'Alarm for unknown face', 'Search by face', 'Database of up to 20.000 faces', 'VGA and HDMI 4K output', 'Mouse', 'Space for 2 HDD', 'Alarms', 'Audio', '8 PoE ports IEEE802.3af/at', 'WEB, CMS (DSS/PSS), Smartphone and NVR interface', 'ONVIF Compatible'] | {'Brand': 'X-SECURITY', 'Inputs for IP cameras': 'LAN port up to 8 channels', 'PoE': '8 ePoE IEEE802.3af/at ports', 'IP compatible cameras': 'X-SECURITY (proprietary protocol), ONVIF', 'Video outputs': '1 HDMI 4K, 1 VGA', 'Bidirectional audio': '1 input, 1 output, RCA', 'Video compression format': 'Smart H.265+ / H.265 / Smart H.264+/ H.264', 'Display resolution': '3840× 2160, 1920× 1080, 1280× 1024, 1280× 720, 1024× 768', 'Total bandwidth': '256 Mbps (180 Mbps when the AI function is activated)', 'Recording resolution': '16Mp,12Mp, 8Mp, 6Mp, 5Mp, 3Mp, 1080P, 1.3Mp, 720P ...', 'Simultaneous multifunction': 'Pentaplex: Live, Recording, Playback, Backup and Remote Access', 'Alarms': '4 Inputs / 2 Relay NO/NC', 'Recording method': 'Manual, programmed, intelligent motion detection, alarm', 'Artificial intelligence': 'Facial recognition up to 2Ch (8CH with facial detection camera) or up to 4Ch recognition of humans and vehicles in VCA rules', 'Backup': 'USB (Memory, HDD, CD-RW, DVR-RW) / Network / SATA', 'Internal memory': '2 SATA HDD 3.5" of up to 10 TB (not included)', 'Communication': '2xUSB (Mouse & backup) / 1 RJ45 10/100/1000M (Ethernet)', 'Remote access': 'Web browser (ActiveX), mobile phone application or PSS software', 'Power': 'AC 100~240 V 50~60 Hz', 'Dimensions': '53 (H) x 329.3 (W) x 375 (D) mm / 2.51 Kg (without HDD)'} | IP CCTV | Professional NVRs | X-Security | 192,00 €
XS-NVR3208A-AI | https://d1x12lhh8s9nlj.cloudfront.net/images/productos/products/XS-NVR3208A-AI/XS-NVR3208A-AI.png | X-SECURITY | ['X-Security', '8 CH', 'Face Recognition NVR', 'Max bandwidth 256 Mbps', 'Maximum resolution 16 Megapixel', 'Smart compression H.265/Smart H.264', 'Face detection and recognition of 1 channel', '2 perimeter protection channels', 'SMD Plus of 4 channels', 'Search by face', 'Database of up to 20.000 faces', '8 CH Intelligent analysis per camera', 'VGA and HDMI 4K output', 'Mouse', 'Space for 2 HDD', 'Alarms', 'Audio', 'WEB, CMS (DSS/PSS), Smartphone and NVR interface', 'ONVIF Compatible'] | {'Brand': 'X-SECURITY', 'Inputs for IP cameras': 'LAN port up to 8 channels', 'Video outputs': '1 HDMI 4K, 1 VGA', 'Bidirectional audio': '1 input, 1 output, RCA', 'Video compression format': 'Smart H.265+; H.265; Smart H.264+; H.264; MJPEG', 'Decoding capacity': 'AI Disabled: 2 channels 16 MP@30 fps; 2 channels 12 MP@30 fps; 4 channels 8 MP@30 fps; 6 channels 5 MP@30 fps; 8 channels 4 MP@30 fps; 16 channels 1080p@30 fps\nAI Enabled: 1 channel 16 MP@30 fps\n; 2 channels 12 MP@30 fps; 3 channels 8 MP@30 fps; 4 channels 5 MP@30 fps; 6 channels 4 MP@30 fps; FPS 12p@1080 of 30 channels', 'Total bandwidth': 'AI deactivated: 256 Incoming Mbps, 256 Recording Mbps and 256 Outgoing Mbps\nAI enabled: 180 Incoming Mbps, 180 Recording Mbps and 180 Outgoing Mbps', 'Recording resolution': '16 MP, 12 MP, 8 MP, 6 MP, 5 MP, 4 MP, 3 MP, 1080p, 960p, 720p, D1, CIF', 'Simultaneous multifunction': 'Pentaplex: Live, Recording, Playback, Backup and Remote Access', 'Alarms': '4 Input relays / 2 Output relays', 'SMD Plus': 'SMD Plus per recorder up to 4 channels: Secondary filtering for human and motorized vehicles, reducing false alarms caused by leaves, rain and changing lighting conditions.\nSMD Plus per camera up to 8 channels.', 'Perimeter protection': 'Per recorder up to 2 channels, 10 IVS rules for each channel.\nBy camera up to 8 channels.', 'Face detection': 'Per recorder 1 channel (up to 12 facial images per channel)\nBy camera up to 8 channels.\nGender; Age group; Glasses; Expressions; Mask; Beard;', 'Facial recognition': 'Up to 10 facial databases with 200,00 images, with a total capacity of 2.5 G. Name, gender, date of birth, address, credential type, credential number, countries and regions, and state can be added to each face image.', 'AI face recognition performance per camera (number of channels)': '8 channels', 'AI face recognition performance per recorder (number of channels)': 'FD of 8 channels (per camera) + FR (per recorder), image stream: 12 FD face/s images of 1 channel (per recorder) + FR (per recorder), video stream: 12 facial images/s', 'Internal memory': '2 SATA HDD 3.5" of up to 16 TB (not included)', 'Communication': '2xUSB / 1 RJ45 10/100/1000M (Ethernet) / 16 10/100 ports, 802.3 Mbps, IEEE [%VAR%] af-at', 'Remote access': 'Web browser (ActiveX), mobile phone application or Smart PSS software', 'Power': '100–240 VCA, 47-63 Hz', 'Dimensions': '53 (H) x 329,3 (W) x 375 (D) mm / 2.6 Kg (without HDD)'} | IP CCTV | Professional NVRs | X-Security | 110,54 €
XS-NVR3216-16P-AI | https://d1x12lhh8s9nlj.cloudfront.net/images/productos/products/XS-NVR3216-16P-AI/XS-NVR3216-16P-AI.png | X-SECURITY | ['X-Security', '16 CH', 'Face Recognition NVR', '16 PoE', 'Security base 2.3.', 'Max bandwidth 256 Mbps', 'Maximum resolution 16 Megapixel', 'Smart compression H.265/Smart H.264', 'Face detection, face recognition, perimeter protection and SMD Plus', '10 facial databases with 200,00 images', 'Search by face', '8 CH Intelligent analysis per camera and 2 per recorder', 'VGA and HDMI 4K output', 'Mouse', 'Space for 2 HDD', 'Alarms', 'Audio', 'WEB, CMS (DSS/PSS), Smartphone and NVR interface', 'ONVIF Compatible'] | {'Brand': 'X-SECURITY', 'Inputs for IP cameras': 'LAN port up to 16 channels', 'PoE': '16 PoE ports ×, 10/100 Mbps', 'Video outputs': '1 HDMI 4K, 1 VGA', 'Bidirectional audio': '1 input, 1 output, RCA', 'Video compression format': 'Smart H.265+; H.265; Smart H.264+; H.264; MJPEG', 'Decoding capacity': 'AI disabled: 1 channel 12MP@30 fps; 1 channel 8MP@30 fps; 2 channels 5MP@30 fps; FPS 3MP@4 of 30 channels; 6 channels 1080p@30 fps\nAI enabled: 1 channel 8MP@30 fps\n1 channel 5MP@30 fps; 2 channels 4MP@30 fps; FPS 4p@1080 of 30 channels', 'Total bandwidth': 'AI deactivated: Access: 144 Mbps; Storage: 144 Mbps; Advance: 72 Mbps AI at: Access: 72 Mbps\nstorage: 72 Mbps; Advance: 36 Mbps', 'Recording resolution': '12MP; 8MP; 5MP; 4MP; 3MP; 2MP; 720p; D1', 'Simultaneous multifunction': 'Pentaplex: Live, Recording, Playback, Backup and Remote Access', 'Alarms': '4 Input relays / 2 Output relays', 'SMD Plus': 'SMD Plus of 6 channels (AI per camera): Detects trip wire and trust from people or vehicles; Filters false alarms caused by leaves, raindrops and change in brightness\nSMD Plus per device up to 4 channels.', 'Perimeter protection': 'AI of perimeter performance per device (1 channel)\nAI perimeter performance per camera (4 channels)', 'Face detection': 'AI face detection performance per device (1080P) in 1 channel (up to 12 facial images/second)\n\nAI face detection performance per camera in 5 channels', 'Facial attributes': '6 aspects: Gender; age group (6); eyeglasses; expressions (8); mouth mask; beard', 'Facial recognition': 'Up to 10 facial databases with 5.000 images,\nAI face recognition performance per device (1080P) in 1 channel (up to 4 facial images/second)\n\nAI face recognition performance by camera in 5 channels', 'Internal memory': '2 SATA HDD 3.5" of up to 10 TB (not included)', 'Interoperability': 'ONVIF (T-profile; S-profile; G-profile); .CGI; SDK (Translation System', 'Communication': '1 × USB2.0 front; 1 × USB 2.0 rear\n1 × RJ-45, 10/100/1.000 Mbps', 'Power PoE ports': 'Total NVR output is ≤ 10 W (without hard disk)Total PoE output power is 130 W, maximum single port output power is 25,5 W', 'Remote access': 'Web browser (ActiveX), mobile phone application or Smart PSS software', 'Power': '100–240 VCA, 47-63 Hz', 'Dimensions': '53 (H) x 329,3 (W) x 375 (D) mm / 2.6 Kg (without HDD)'} | IP CCTV | Professional NVRs | X-Security | 233,14 €
XS-NVR3216A-16P-AI | https://d1x12lhh8s9nlj.cloudfront.net/images/productos/products/XS-NVR3216A-16P-AI/XS-NVR3216A-16P-AI.png | X-SECURITY | ['X-Security', '16 CH', 'Face Recognition NVR', '16 PoE', 'Security base 2.3.', 'Max bandwidth 256 Mbps', 'Maximum resolution 16 Megapixel', 'Smart compression H.265/Smart H.264', 'Face detection, face recognition, perimeter protection and SMD Plus', '10 facial databases with 200,00 images', 'Search by face', '8 CH Intelligent analysis per camera and 2 per recorder', 'VGA and HDMI 4K output', 'Mouse', 'Space for 2 HDD', 'Alarms', 'Audio', 'WEB, CMS (DSS/PSS), Smartphone and NVR interface', 'ONVIF Compatible'] | {'Brand': 'X-SECURITY', 'Inputs for IP cameras': 'LAN port up to 16 channels', 'PoE': '16 ports, 10/100 Mbps, IEEE 802.3 af/at', 'Video outputs': '1 HDMI 4K, 1 VGA', 'Bidirectional audio': '1 input, 1 output, RCA', 'Video compression format': 'Smart H.265+; H.265; Smart H.264+; H.264; MJPEG', 'Decoding capacity': 'AI Disabled: 2 channels 16 MP@30 fps; 2 channels 12 MP@30 fps; 4 channels 8 MP@30 fps; 6 channels 5 MP@30 fps; 8 channels 4 MP@30 fps; 16 channels 1080p@30 fps\nAI Enabled: 1 channel 16 MP@30 fps\n; 2 channels 12 MP@30 fps; 3 channels 8 MP@30 fps; 4 channels 5 MP@30 fps; 6 channels 4 MP@30 fps; FPS 12p@1080 of 30 channels', 'Total bandwidth': 'AI deactivated: 256 Incoming Mbps, 256 Recording Mbps and 256 Outgoing Mbps\nAI enabled: 180 Incoming Mbps, 180 Recording Mbps and 180 Outgoing Mbps', 'Recording resolution': '16 MP, 12 MP, 8 MP, 6 MP, 5 MP, 4 MP, 3 MP, 1080p, 960p, 720p, D1, CIF', 'Simultaneous multifunction': 'Pentaplex: Live, Recording, Playback, Backup and Remote Access', 'Alarms': '4 Input relays / 2 Output relays', 'SMD Plus': 'SMD Plus per recorder up to 4 channels: Secondary filtering for human and motorized vehicles, reducing false alarms caused by leaves, rain and changing lighting conditions.\nSMD Plus per camera up to 8 channels.', 'Perimeter protection': 'Per recorder up to 2 channels, 10 IVS rules for each channel.\nBy camera up to 8 channels.', 'Face detection': 'Per recorder 1 channel (up to 12 facial images per channel)\nBy camera up to 8 channels.\nGender; Age group; Glasses; Expressions; Mask; Beard;', 'Facial recognition': 'Up to 10 facial databases with 200,00 images, with a total capacity of 2.5 G. Name, gender, date of birth, address, credential type, credential number, countries and regions, and state can be added to each face image.', 'AI face recognition performance per camera (number of channels)': '8 channels', 'AI face recognition performance per recorder (number of channels)': 'FD of 8 channels (per camera) + FR (per recorder), image stream: 12 FD face/s images of 1 channel (per recorder) + FR (per recorder), video stream: 12 facial images/s', 'Internal memory': '2 SATA HDD 3.5" of up to 16 TB (not included)', 'Communication': '2xUSB / 1 RJ45 10/100/1000M (Ethernet) / 16 10/100 ports, 802.3 Mbps, IEEE [%VAR%] af-at', 'Power PoE ports': 'Total PoE output power is 130 W, maximum single port output power is 25.5W', 'Remote access': 'Web browser (ActiveX), mobile phone application or Smart PSS software', 'Power': '100–240 VCA, 47-63 Hz', 'Dimensions': '53 (H) x 329,3 (W) x 375 (D) mm / 2.6 Kg (without HDD)'} | IP CCTV | Professional NVRs | X-Security | 218,23 €
XS-NVR3216A-4K16P-1FACE | https://d1x12lhh8s9nlj.cloudfront.net/images/productos/products/XS-NVR3216A-4K16P-1FACE/XS-NVR3216A-4K16P-1FACE.png | X-SECURITY | ['X-Security', 'NVR for IP cameras', '16 CH', '80 Mbps bandwidth supported', 'Maximum resolution 12 Megapixel', '1 CH facial recognition', '2 CH perimeter protection with human and vehicle classification', 'Compression H.265+/H.265/H.264+/H.264/MJPEG', '16 PoE ports IEEE802.3af', 'VGA and HDMI 4K output', 'Alarms', 'Mouse', 'Space for 2 HDD', 'WEB, CMS (DSS/PSS), Smartphone and NVR interface', 'ONVIF Compatible'] | {'Brand': 'X-SECURITY', 'Inputs for IP cameras': '16 channels', 'Video outputs': '1 HDMI 4K, 1 VGA', 'Bidirectional audio': '1 RCA input, 1 RCA output', 'Video compression format': 'H.265+/H.265/H.264+/H.264/MJPEG', 'Video analysis': 'IVS: Line Crossing ¦ Area Intrusion ¦ Face Detection ¦ Face Detection', 'Facial recognition': '1 live analogue face comparison channel', 'Intelligent motion detection': 'Up to 2 channels capable of classifying targets amongst humans and vehicles', 'Total bandwidth': '80 Mbps', 'Recording resolution': '12Mp, 8Mp (on 1 channel), 6Mp, 5Mp, 4Mp, 3Mp, 1080P (on 4 channel), 720P, D1...', 'Simultaneous multifunction': 'Pentaplex: Live, Recording, Playback, Backup and Remote Access', 'Alarms': '4 IN / 2 Relay', 'Recording method': 'Manual, programmed, motion detection', 'Backup': 'USB (Memory, HDD, CD-RW, DVR-RW) / Network / SATA internal interface', 'Internal memory': '2 SATA HDD 3.5" of up to 8 TB (not included)', 'Communication': '2x USB 2.0 (Mouse and backup) /1 RJ45 10/100M (Ethernet)', 'Remote access': 'Web browser (ActiveX), mobile phone application or PSS software', 'Power': 'DC 12 V / 1.5 A / PoE IEEE802.3af', 'Dimensions': '1U, 48 (H) x 260 (W) x 225 (D) mm / 0.8 Kg (without HDD)'} | IP CCTV | Professional NVRs | X-Security | 230,00 €
XS-NVR3216A-AI | https://d1x12lhh8s9nlj.cloudfront.net/images/productos/products/XS-NVR3216A-AI/XS-NVR3216A-AI.png | X-SECURITY | ['X-Security', '16 CH', 'Face Recognition NVR', 'Security base 2.3.', 'Max bandwidth 256 Mbps', 'Maximum resolution 16 Megapixel', 'Smart compression H.265/Smart H.264', 'Face detection, face recognition, perimeter protection and SMD Plus', '10 facial databases with 200,00 images', 'Search by face', '8 CH Intelligent analysis per camera and 2 per recorder', 'VGA and HDMI 4K output', 'Mouse', 'Space for 2 HDD', 'Alarms', 'Audio', 'WEB, CMS (DSS/PSS), Smartphone and NVR interface', 'ONVIF Compatible'] | {'Brand': 'X-SECURITY', 'Inputs for IP cameras': 'LAN port up to 16 channels', 'Video outputs': '1 HDMI 4K, 1 VGA', 'Bidirectional audio': '1 input, 1 output, RCA', 'Video compression format': 'Smart H.265+; H.265; Smart H.264+; H.264; MJPEG', 'Decoding capacity': 'AI Disabled: 2 channels 16 MP@30 fps; 2 channels 12 MP@30 fps; 4 channels 8 MP@30 fps; 6 channels 5 MP@30 fps; 8 channels 4 MP@30 fps; 16 channels 1080p@30 fps\nAI Enabled: 1 channel 16 MP@30 fps\n; 2 channels 12 MP@30 fps; 3 channels 8 MP@30 fps; 4 channels 5 MP@30 fps; 6 channels 4 MP@30 fps; FPS 12p@1080 of 30 channels', 'Total bandwidth': 'AI deactivated: 256 Incoming Mbps, 256 Recording Mbps and 256 Outgoing Mbps\nAI enabled: 180 Incoming Mbps, 180 Recording Mbps and 180 Outgoing Mbps', 'Recording resolution': '16 MP, 12 MP, 8 MP, 6 MP, 5 MP, 4 MP, 3 MP, 1080p, 960p, 720p, D1, CIF', 'Simultaneous multifunction': 'Pentaplex: Live, Recording, Playback, Backup and Remote Access', 'Alarms': '4 Input relays / 2 Output relays', 'SMD Plus': 'SMD Plus per recorder up to 4 channels: Secondary filtering for human and motorized vehicles, reducing false alarms caused by leaves, rain and changing lighting conditions.\nSMD Plus per camera up to 8 channels.', 'Perimeter protection': 'Per recorder up to 2 channels, 10 IVS rules for each channel.\nBy camera up to 8 channels.', 'Face detection': 'Per recorder 1 channel (up to 12 facial images per channel)\nBy camera up to 8 channels.\nGender; Age group; Glasses; Expressions; Mask; Beard;', 'Facial recognition': 'Up to 10 facial databases with 200,00 images, with a total capacity of 2.5 G. Name, gender, date of birth, address, credential type, credential number, countries and regions, and state can be added to each face image.', 'AI face recognition performance per camera (number of channels)': '8 channels', 'AI face recognition performance per recorder (number of channels)': 'FD of 8 channels (per camera) + FR (per recorder), image stream: 12 FD face/s images of 1 channel (per recorder) + FR (per recorder), video stream: 12 facial images/s', 'Internal memory': '2 SATA HDD 3.5" of up to 16 TB (not included)', 'Communication': '2xUSB / 1 RJ45 10/100/1000M (Ethernet) / 16 10/100 ports, 802.3 Mbps, IEEE [%VAR%] af-at', 'Remote access': 'Web browser (ActiveX), mobile phone application or Smart PSS software', 'Power': '100–240 VCA, 47-63 Hz', 'Dimensions': '53 (H) x 329,3 (W) x 375 (D) mm / 2.6 Kg (without HDD)'} | IP CCTV | Professional NVRs | X-Security | 123,40 €
XS-NVR3232A-AI | https://d1x12lhh8s9nlj.cloudfront.net/images/productos/products/XS-NVR3232A-AI/XS-NVR3232A-AI.png | X-SECURITY | ['X-Security', '32 CH', 'Face Recognition NVR', 'Security base 2.3.', 'Max bandwidth 256 Mbps', 'Maximum resolution 16 Megapixel', 'Smart compression H.265/Smart H.264', 'Face detection, face recognition, perimeter protection and SMD Plus', '10 facial databases with 200,00 images', 'Search by face', '8 CH Intelligent analysis per camera and 2 per recorder', 'VGA and HDMI 4K output', 'Mouse', 'Space for 2 HDD', 'Alarms', 'Audio', 'WEB, CMS (DSS/PSS), Smartphone and NVR interface', 'ONVIF Compatible'] | {'Brand': 'X-SECURITY', 'Inputs for IP cameras': 'LAN port up to 32 channels', 'Video outputs': '1 HDMI 4K, 1 VGA', 'Bidirectional audio': '1 input, 1 output, RCA', 'Video compression format': 'Smart H.265+; H.265; Smart H.264+; H.264; MJPEG', 'Decoding capacity': 'AI Disabled: 2 channels 16 MP@30 fps; 2 channels 12 MP@30 fps; 4 channels 8 MP@30 fps; 6 channels 5 MP@30 fps; 8 channels 4 MP@30 fps; 16 channels 1080p@30 fps\nAI Enabled: 1 channel 16 MP@30 fps\n; 2 channels 12 MP@30 fps; 3 channels 8 MP@30 fps; 4 channels 5 MP@30 fps; 6 channels 4 MP@30 fps; FPS 12p@1080 of 30 channels', 'Total bandwidth': 'AI deactivated: 256 Incoming Mbps, 256 Recording Mbps and 256 Outgoing Mbps\nAI enabled: 180 Incoming Mbps, 180 Recording Mbps and 180 Outgoing Mbps', 'Recording resolution': '16 MP, 12 MP, 8 MP, 6 MP, 5 MP, 4 MP, 3 MP, 1080p, 960p, 720p, D1, CIF', 'Simultaneous multifunction': 'Pentaplex: Live, Recording, Playback, Backup and Remote Access', 'Alarms': '4 Input relays / 2 Output relays', 'SMD Plus': 'SMD Plus per recorder up to 4 channels: Secondary filtering for human and motorized vehicles, reducing false alarms caused by leaves, rain and changing lighting conditions.\nSMD Plus per camera up to 8 channels.', 'Perimeter protection': 'Per recorder up to 2 channels, 10 IVS rules for each channel.\nBy camera up to 8 channels.', 'Face detection': 'Per recorder 1 channel (up to 12 facial images per channel)\nBy camera up to 8 channels.\nGender; Age group; Glasses; Expressions; Mask; Beard;', 'Facial recognition': 'Up to 10 facial databases with 200,00 images, with a total capacity of 2.5 G. Name, gender, date of birth, address, credential type, credential number, countries and regions, and state can be added to each face image.', 'AI face recognition performance per camera (number of channels)': '8 channels', 'AI face recognition performance per recorder (number of channels)': 'FD of 8 channels (per camera) + FR (per recorder), image stream: 12 FD face/s images of 1 channel (per recorder) + FR (per recorder), video stream: 12 facial images/s', 'Internal memory': '2 SATA HDD 3.5" of up to 16 TB (not included)', 'Communication': '2xUSB / 1 RJ45 10/100/1000M (Ethernet) / 16 10/100 ports, 802.3 Mbps, IEEE [%VAR%] af-at', 'Remote access': 'Web browser (ActiveX), mobile phone application or Smart PSS software', 'Power': '100–240 VCA, 47-63 Hz', 'Dimensions': '53 (H) x 329,3 (W) x 375 (D) mm / 2.6 Kg (without HDD)'} | IP CCTV | Professional NVRs | X-Security | 149,68 €
XS-NVR3432A-AI | https://d1x12lhh8s9nlj.cloudfront.net/images/productos/products/XS-NVR3432A-AI/XS-NVR3432A-AI.png | X-SECURITY | ['X-Security', '32 CH', 'Face Recognition NVR', 'Security base 2.3.', 'Max bandwidth 256 Mbps', 'Maximum resolution 16 Megapixel', 'Smart compression H.265/Smart H.264', 'Face detection, face recognition, perimeter protection and SMD Plus', '10 facial databases with 200,00 images', 'Search by face', '8 CH Intelligent analysis per camera and 2 per recorder', 'VGA and HDMI 4K output', 'Mouse', 'Space for 4 HDD', 'Alarms', 'Audio', 'WEB, CMS (DSS/PSS), Smartphone and NVR interface', 'ONVIF Compatible'] | {'Brand': 'X-SECURITY', 'Inputs for IP cameras': 'LAN port up to 32 channels', 'Video outputs': '1 HDMI 4K, 1 VGA', 'Bidirectional audio': '1 input, 1 output, RCA', 'Video compression format': 'Smart H.265+; H.265; Smart H.264+; H.264; MJPEG', 'Decoding capacity': 'AI Disabled: 2 channels 16 MP@30 fps; 2 channels 12 MP@30 fps; 4 channels 8 MP@30 fps; 6 channels 5 MP@30 fps; 8 channels 4 MP@30 fps; 16 channels 1080p@30 fps\nAI Enabled: 1 channel 16 MP@30 fps\n; 2 channels 12 MP@30 fps; 3 channels 8 MP@30 fps; 4 channels 5 MP@30 fps; 6 channels 4 MP@30 fps; FPS 12p@1080 of 30 channels', 'Total bandwidth': 'AI deactivated: 256 Incoming Mbps, 256 Recording Mbps and 256 Outgoing Mbps\nAI enabled: 180 Incoming Mbps, 180 Recording Mbps and 180 Outgoing Mbps', 'Recording resolution': '16 MP, 12 MP, 8 MP, 6 MP, 5 MP, 4 MP, 3 MP, 1080p, 960p, 720p, D1, CIF', 'Simultaneous multifunction': 'Pentaplex: Live, Recording, Playback, Backup and Remote Access', 'Alarms': '4 Input relays / 2 Output relays', 'SMD Plus': 'SMD Plus per recorder up to 4 channels: Secondary filtering for human and motorized vehicles, reducing false alarms caused by leaves, rain and changing lighting conditions.\nSMD Plus per camera up to 8 channels.', 'Perimeter protection': 'Per recorder up to 2 channels, 10 IVS rules for each channel.\nBy camera up to 8 channels.', 'Face detection': 'Per recorder 1 channel (up to 12 facial images per channel)\nBy camera up to 8 channels.\nGender; Age group; Glasses; Expressions; Mask; Beard;', 'Facial recognition': 'Up to 10 facial databases with 200,00 images, with a total capacity of 2.5 G. Name, gender, date of birth, address, credential type, credential number, countries and regions, and state can be added to each face image.', 'AI face recognition performance per camera (number of channels)': '8 channels', 'AI face recognition performance per recorder (number of channels)': 'FD of 8 channels (per camera) + FR (per recorder), image stream: 12 FD face/s images of 1 channel (per recorder) + FR (per recorder), video stream: 12 facial images/s', 'Internal memory': '4 SATA HDD 3.5" of up to 16 TB (not included)', 'Communication': '2xUSB / 1 RJ45 10/100/1000M (Ethernet) / 16 10/100 ports, 802.3 Mbps, IEEE [%VAR%] af-at', 'Remote access': 'Web browser (ActiveX), mobile phone application or Smart PSS software', 'Power': '100–240 VCA, 47-63 Hz', 'Dimensions': '53 (H) x 329,3 (W) x 375 (D) mm / 2.6 Kg (without HDD)'} | IP CCTV | Professional NVRs | X-Security | 251,37 €
XS-NVR6208A-8P-AI | https://d1x12lhh8s9nlj.cloudfront.net/images/productos/products/XS-NVR6208A-8P-AI/XS-NVR6208A-8P-AI.png | X-SECURITY | ['X-Security', 'NVR for IP cameras', '8 CH', '8 CH PoE', 'Supported bandwidth 384Mbps without AI', 'H.265+/H.265/H.264+/H.264', 'Resolution up to 32Mpx', 'ACUPICK', 'AI', 'Facial detection and recognition', 'Perimeter protection', 'SMD Plus', 'Metadata', 'ANPR', 'Stereo analysis', 'Heat map', 'People count', 'PTZ', 'Alarm', 'Audio', '1 HDMI output 4K and 1 VGA output', 'Supports N+M cluster', 'Space for 2 HDD', 'WEB, CMS and Smartphone interface', 'ONVIF Compatible'] | {'Brand': 'X-SECURITY', 'Inputs for IP cameras': 'LAN port up to 8 channels', 'PoE ports': '8 ports, 10/100 Mbps, IEEE 802.3 af/at, 1-8 ports compatible with ePoE', 'Bandwidth': 'AI deactivated: 384 Incoming Mbps, 384 Recording Mbps and 384 Outgoing Mbps\nAI enabled: 200 Incoming Mbps, 200 Recording Mbps and 200 Outgoing Mbps', 'N+M Cluster': 'Supported', 'Video outputs': '1 HDMI 4K & 1 VGA', 'Bidirectional audio': '1 input, 1 output, RCA', 'Video compression format': 'Smart H.265+; H.265; Smart H.264+; H.264; MJPEG', 'Display resolution': '32 MP; 24 MP; 16 MP; 12 MP; 8 MP; 5 MP; 4 MP; 1080p; 720p; D1; CIF; QCIF', 'Decoding capacity': 'AI disabled: 2 channels 32 MP@20 fps; 2 channels 24 MP@20 fps; 4 channels 16 MP@30 fps; 5 channels 12 MP@30 8 fps; 8 channels MP@30 12 fps; 5 channels MP@30 16 fps; 4 channels MP@30 32 fps; 1080p@30 channels [%VAR%] fps\nAI enabled 1 channel 32 MP@20 fps; 1 channel 24 MP@20 fps; 2 channels 16 MP@30 fps; 4 channels 12 MP@30 fps; 4 channels 8 MP@30 fps; 8 channels 5 MP@30 fps; 12 channels 4 MP@30 fps; FPS 24p@1080 of 30 channels', 'AI through recorder': 'Face detection; face recognition; perimeter protection; SMD Plus', 'AI per camera': 'Face detection; facial recognition; video metadata (human, motorized and non-motorized vehicles); perimeter protection; SMD Plus; stereo analysis; crowd distribution; people counting; ANPR; vehicle density; heat mapping', 'AcuPick AI for camera + recorder': 'Max. 16 channels, 1 combined event per channel(s)', 'AI perimeter performance per recorder (number of channels)': '4 channels, 10 IVS rules for each channel', 'AI perimetric performance per camera (number of channels)': '8 channels', 'Face detection': 'Gender; Age group; Glasses; Expressions; Mask; Beard;', 'Network port': '1 (Ethernet port 10/100/1000 Mbps, RJ-45))', 'AI face detection performance per recorder (number of channels)': '2 channels (up to 12 facial images per channel)', 'AI face detection performance per camera (number of channels)': '8 channels', 'Database capacity Face': 'Up to 20 face databases with 20,000 images can be added, with a total capacity of 2.5 G. Name, gender, date of birth, address, credential type, credential number, countries and regions, and state can be added to each face image.', 'AI face recognition performance per recorder (number of channels)': '1. FD of 8 channels (per camera) + FR (per recorder), image stream: 16 facial images / s\n\n2. 2-channe FD (per recorder) + FR (per recorder), video stream: 12 facial images / s', 'AI face recognition performance per camera (number of channels)': '8 channels', 'SMD Plus': 'SMD Plus per recorder; 8 channels: Secondary filtering for human and motorized vehicles, reducing false alarms caused by leaves, rain and changing lighting conditions\n\nSMD Plus per camera; 16 channels', 'AI metadata throughput per camera (number of channels)': '8 channels', 'Human attributes': 'Top color, top type, bottom color, bottom type, hat, bag, age, gender and umbrella', 'Recording method': 'Manual, programmed, motion detection, alarm', 'Intelligent functions': 'Line Crossing, Intrusion, Abandoned Object, Face Detection, Heat Map', 'Backup': 'USB (Memory, HDD, CD-RW, DVR-RW) / Network / SATA', 'Motor vehicle attributes': 'License plate, license plate color, vehicle body, vehicle model, vehicle logo, call sign, seat belt, vehicle interior, vehicle registration location.', 'Attributes of non-motorized vehicles': 'Model of vehicle, color of vehicle, number of persons, helmet, etc.', 'ANPR per camera (number of channels)': '8 channels', 'License plate database capacity': '1. Creates up to 20.000 plate numbers.\n2. Block list and allow list', 'Alarms': '4 Inputs / 2 Relay NO/NC', 'Internal memory': '2 SATA HDD 3.5" of up to 16 TB (not included)', 'Access to third party cameras': 'ONVIF; Panasonic; Sony; Sony; Axis; Arecont; Pelco; Canon; Samsung;', 'Communication': '2xUSB Ports / 1 RJ45 10/100/1000M (Ethernet)', 'Remote access': 'Web browser (ActiveX), mobile phone application or PSS software', 'Power': '100 ~ 240 VAC / 25,5W', 'PoE power consumption': 'Total PoE output power is 130 W, maximum output power of a single port is 25,5 W', 'Dimensions': '53(Al) x 375 (W) x 329,4.1 (D) mm /', 'Weight': '2,57 kg'} | IP CCTV | Professional NVRs | X-Security | 255,00 €
XS-NVR6216A-4K-16P-4AI | https://d1x12lhh8s9nlj.cloudfront.net/images/productos/products/XS-NVR6216A-4K-16P-4AI/XS-NVR6216A-4K-16P-4AI.png | X-SECURITY | ['X-Security', 'Face Recognition NVR', '16 CH', 'Max bandwidth 384 Mbps', 'Maximum resolution 12 Megapixel', 'Smart compression H.265+/Smart H.264+', '2 CH real-time facial recognition (16CH with FD camera)', '4 CH Perimeter Protection', '8 CH SMD Plus', 'Alarm for unknown face', 'Search by face', 'Database of up to 100.000 faces', 'VGA and HDMI 4K output', 'Mouse', 'Space for 2 HDD', 'Alarms', 'Audio', '16 ePoE IEEE802.3af/at ports', 'WEB, CMS (DSS/PSS), Smartphone and NVR interface', 'ONVIF Compatible'] | {'Brand': 'X-SECURITY', 'Inputs for IP cameras': 'LAN port up to 16 channels', 'PoE': '16 PoE ports IEEE802.3af/at (8ePoE)', 'IP compatible cameras': 'X-SECURITY (proprietary protocol), ONVIF', 'Video outputs': '1 HDMI 4K, 1 VGA', 'Bidirectional audio': '1 input, 1 output, RCA', 'Video compression format': 'Smart H.265+ / H.265 / Smart H.264+/ H.264', 'Display resolution': '3840× 2160, 1920× 1080, 1280× 1024, 1280× 720, 1024× 768', 'Total bandwidth': '384 Mbps', 'Recording resolution': '12Mp, 8Mp, 6Mp, 5Mp, 3Mp, 1080P, 1.3Mp, 720P ...', 'Simultaneous multifunction': 'Pentaplex: Live, Recording, Playback, Backup and Remote Access', 'Alarms': '4 Inputs / 2 Relay NO/NC', 'Recording method': 'Manual, programmed, motion detection, alarm', 'Artificial intelligence': 'Facial recognition up to 2Ch, perimeter protection up to 4Ch and SDD plus up to 8CH', 'Backup': 'USB (Memory, HDD, CD-RW, DVR-RW) / Network / SATA', 'Internal memory': '2 SATA HDD 3.5" of up to 10 TB (not included)', 'Communication': '3xUSB (Mouse & backup) / 1 RJ45 10/100/1000M (Ethernet)', 'Remote access': 'Web browser (ActiveX), mobile phone application or PSS software', 'Power': 'AC 100~240V 50~60 Hz / PoE IEEE802.3af/at', 'Dimensions': '53 (H) x 329 (W) x 375 (D) mm / 3,82 Kg (without HDD)'} | IP CCTV | Professional NVRs | X-Security | 268,00 €
XS-NVR6216A-4K-4AI | https://d1x12lhh8s9nlj.cloudfront.net/images/productos/products/XS-NVR6216A-4K-4AI/XS-NVR6216A-4K-4AI.png | X-SECURITY | ['X-Security', 'Face Recognition NVR', '16 CH', 'Max bandwidth 384 Mbps', 'Maximum resolution 12 Megapixel', 'Smart compression H.265/Smart H.264', '2 CH real-time facial recognition (16CH with FD camera)', 'Alarm for unknown face', 'Search by face', 'Database of up to 100.000 faces', 'VGA and HDMI 4K output', 'Mouse', 'Space for 2 HDD', 'Alarms', 'Audio', 'WEB, CMS (DSS/PSS), Smartphone and NVR interface', 'ONVIF Compatible'] | {'Brand': 'X-SECURITY', 'Inputs for IP cameras': 'LAN port up to 16 channels', 'IP compatible cameras': 'X-SECURITY (proprietary protocol), ONVIF', 'Video outputs': '1 HDMI 4K, 1 VGA', 'Bidirectional audio': '1 input, 1 output, RCA', 'Video compression format': 'Smart H.265+ / H.265 / Smart H.264+/ H.264', 'Display resolution': '3840× 2160, 1920× 1080, 1280× 1024, 1280× 720, 1024× 768', 'Total bandwidth': '384 Mbps', 'Recording resolution': '12Mp, 8Mp, 6Mp, 5Mp, 3Mp, 1080P, 1.3Mp, 720P ...', 'Simultaneous multifunction': 'Pentaplex: Live, Recording, Playback, Backup and Remote Access', 'Alarms': '4 Inputs / 2 Relay NO/NC', 'Recording method': 'Manual, programmed, motion detection, alarm', 'Artificial intelligence': 'Facial recognition up to 2Ch, perimeter protection up to 4Ch and SDD plus up to 8CH', 'Backup': 'USB (Memory, HDD, CD-RW, DVR-RW) / Network / SATA', 'Internal memory': '2 SATA HDD 3.5" of up to 10 TB (not included)', 'Communication': '3xUSB (Mouse & backup) / 1 RJ45 10/100/1000M (Ethernet)', 'Remote access': 'Web browser (ActiveX), mobile phone application or PSS software', 'Power': 'AC 100~240V 50~60 Hz', 'Dimensions': '53 (H) x 329 (W) x 375 (D) mm / 1,57 Kg (without HDD)'} | IP CCTV | Professional NVRs | X-Security | 183,00 €
XS-NVR6416A-16P-AI | https://d1x12lhh8s9nlj.cloudfront.net/images/productos/products/XS-NVR6416A-16P-AI/XS-NVR6416A-16P-AI.png | X-SECURITY | ['X-Security', 'NVR for IP cameras', '16 CH', '16 CH PoE', 'Supported bandwidth 384Mbps without AI', 'H.265+/H.265/H.264+/H.264', 'Resolution up to 32Mpx', 'ACUPICK', 'AI', 'Facial detection and recognition', 'Perimeter protection', 'SMD Plus', 'Metadata', 'ANPR', 'Stereo analysis', 'Heat map', 'People count', 'PTZ', 'Alarm', 'Audio', '2 HDMI output 4K and 2 VGA output', 'Supports N+M cluster', 'Space for 4 HDD', 'WEB, CMS and Smartphone interface', 'ONVIF Compatible'] | {'Brand': 'X-SECURITY', 'Inputs for IP cameras': 'LAN port up to 16 channels', 'PoE ports': '16 ports, 10/100 Mbps, IEEE 802.3 af/at, 1-8 ports compatible with ePoE', 'Bandwidth': 'AI deactivated: 384 Incoming Mbps, 384 Recording Mbps and 384 Outgoing Mbps\nAI enabled: 200 Incoming Mbps, 200 Recording Mbps and 200 Outgoing Mbps', 'N+M Cluster': 'Supported', 'Video outputs': '2 HDMI 4K & 2 VGA', 'Bidirectional audio': '1 input, 2 output, RCA', 'Video compression format': 'Smart H.265+; H.265; Smart H.264+; H.264; MJPEG', 'Display resolution': '32 MP; 24 MP; 16 MP; 12 MP; 8 MP; 5 MP; 4 MP; 1080p; 720p; D1; CIF; QCIF', 'Decoding capacity': 'AI disabled: 2 channels 32 MP@20 fps; 2 channels 24 MP@20 fps; 4 channels 16 MP@30 fps; 5 channels 12 MP@30 8 fps; 8 channels MP@30 12 fps; 5 channels MP@30 16 fps; 4 channels MP@30 32 fps; 1080p@30 channels [%VAR%] fps\nAI enabled 1 channel 32 MP@20 fps; 1 channel 24 MP@20 fps; 2 channels 16 MP@30 fps; 4 channels 12 MP@30 fps; 4 channels 8 MP@30 fps; 8 channels 5 MP@30 fps; 12 channels 4 MP@30 fps; FPS 24p@1080 of 30 channels', 'AI through recorder': 'Face detection; face recognition; perimeter protection; SMD Plus', 'AI per camera': 'Face detection; facial recognition; video metadata (human, motorized and non-motorized vehicles); perimeter protection; SMD Plus; stereo analysis; crowd distribution; people counting; ANPR; vehicle density; heat mapping', 'AcuPick AI for camera + recorder': 'Max. 16 channels, 1 combined event per channel(s)', 'AI perimeter performance per recorder (number of channels)': '4 channels, 10 IVS rules for each channel', 'AI perimetric performance per camera (number of channels)': '16 channels', 'Face detection': 'Gender; Age group; Glasses; Expressions; Mask; Beard;', 'Network port': '1 (Ethernet port 10/100/1000 Mbps, RJ-45))', 'AI face detection performance per recorder (number of channels)': '2 channels (up to 12 facial images per channel)', 'AI face detection performance per camera (number of channels)': '16 channels', 'Database capacity Face': 'Up to 20 face databases with 20,000 images can be added, with a total capacity of 2.5 G. Name, gender, date of birth, address, credential type, credential number, countries and regions, and state can be added to each face image.', 'AI face recognition performance per recorder (number of channels)': '1. FD of 8 channels (per camera) + FR (per recorder), image stream: 16 facial images / s\n\n2. 2-channe FD (per recorder) + FR (per recorder), video stream: 12 facial images / s', 'AI face recognition performance per camera (number of channels)': '16 channels', 'SMD Plus': 'SMD Plus per recorder; 8 channels: Secondary filtering for human and motorized vehicles, reducing false alarms caused by leaves, rain and changing lighting conditions\n\nSMD Plus per camera; 16 channels', 'AI metadata throughput per camera (number of channels)': '8 channels', 'Human attributes': 'Top color, top type, bottom color, bottom type, hat, bag, age, gender and umbrella', 'Recording method': 'Manual, programmed, motion detection, alarm', 'Intelligent functions': 'Line Crossing, Intrusion, Abandoned Object, Face Detection, Heat Map', 'Backup': 'USB (Memory, HDD, CD-RW, DVR-RW) / Network / SATA', 'Motor vehicle attributes': 'License plate, license plate color, vehicle body, vehicle model, vehicle logo, call sign, seat belt, vehicle interior, vehicle registration location.', 'Attributes of non-motorized vehicles': 'Model of vehicle, color of vehicle, number of persons, helmet, etc.', 'ANPR per camera (number of channels)': '8 channels', 'License plate database capacity': '1. Creates up to 20.000 plate numbers.\n2. Block list and allow list', 'Alarms': '16 Inputs / 6 Relay NO/NC', 'Internal memory': '4 SATA HDD 3.5" of up to 16 TB (not included)', 'Communications ports': 'RS-232, RS-485 and eSATA', 'Access to third party cameras': 'ONVIF 22.06 (T-Profile; S-Profile; G-Profile); .CGI; SDK', 'Communication': '3xUSB Ports / 1 RJ45 10/100/1000M (Ethernet)', 'Remote access': 'Web browser (ActiveX), mobile phone application or PSS software', 'Power': '100 ~ 240 VAC / 25,5W', 'PoE power consumption': 'Total PoE output power is 150 W, maximum output power of a single port is 25,5 W', 'Dimensions': '70(Al) x 440 (W) x 415.1 (D) mm /', 'Weight': '4,82 kg'} | IP CCTV | Professional NVRs | X-Security | 389,74 €
XS-NVR6416A-AI | https://d1x12lhh8s9nlj.cloudfront.net/images/productos/products/XS-NVR6416A-AI/XS-NVR6416A-AI.png | X-SECURITY | ['X-Security', 'NVR for IP cameras', '16 CH', 'Supported bandwidth 384Mbps without AI', 'H.265+/H.265/H.264+/H.264', 'Resolution up to 32Mpx', 'ACUPICK', 'AI', 'Facial detection and recognition', 'Perimeter protection', 'SMD Plus', 'Metadata', 'ANPR', 'Stereo analysis', 'Heat map', 'People count', 'PTZ', 'Alarm', 'Audio', '2 HDMI output 4K and 2 VGA output', 'Supports N+M cluster', 'Space for 4 HDD', 'WEB, CMS and Smartphone interface', 'ONVIF Compatible'] | {'Brand': 'X-SECURITY', 'Inputs for IP cameras': 'LAN port up to 16 channels', 'Bandwidth': 'AI deactivated: 384 Incoming Mbps, 384 Recording Mbps and 384 Outgoing Mbps\nAI enabled: 200 Incoming Mbps, 200 Recording Mbps and 200 Outgoing Mbps', 'N+M Cluster': 'Supported', 'Video outputs': '2 HDMI 4K & 2 VGA', 'Bidirectional audio': '1 input, 2 output, RCA', 'Video compression format': 'Smart H.265+; H.265; Smart H.264+; H.264; MJPEG', 'Display resolution': '32 MP; 24 MP; 16 MP; 12 MP; 8 MP; 5 MP; 4 MP; 1080p; 720p; D1; CIF; QCIF', 'Decoding capacity': 'AI disabled: 2 channels 32 MP@20 fps; 2 channels 24 MP@20 fps; 4 channels 16 MP@30 fps; 5 channels 12 MP@30 8 fps; 8 channels MP@30 12 fps; 5 channels MP@30 16 fps; 4 channels MP@30 32 fps; 1080p@30 channels [%VAR%] fps\nAI enabled 1 channel 32 MP@20 fps; 1 channel 24 MP@20 fps; 2 channels 16 MP@30 fps; 4 channels 12 MP@30 fps; 4 channels 8 MP@30 fps; 8 channels 5 MP@30 fps; 12 channels 4 MP@30 fps; FPS 24p@1080 of 30 channels', 'AI through recorder': 'Face detection; face recognition; perimeter protection; SMD Plus', 'AI per camera': 'Face detection; facial recognition; video metadata (human, motorized and non-motorized vehicles); perimeter protection; SMD Plus; stereo analysis; crowd distribution; people counting; ANPR; vehicle density; heat mapping', 'AcuPick AI for camera + recorder': 'Max. 16 channels, 1 combined event per channel(s)', 'AI perimeter performance per recorder (number of channels)': '4 channels, 10 IVS rules for each channel', 'AI perimetric performance per camera (number of channels)': '16 channels', 'Face detection': 'Gender; Age group; Glasses; Expressions; Mask; Beard;', 'Network port': '1 (Ethernet port 10/100/1000 Mbps, RJ-45))', 'AI face detection performance per recorder (number of channels)': '2 channels (up to 12 facial images per channel)', 'AI face detection performance per camera (number of channels)': '16 channels', 'Database capacity Face': 'Up to 20 face databases with 20,000 images can be added, with a total capacity of 2.5 G. Name, gender, date of birth, address, credential type, credential number, countries and regions, and state can be added to each face image.', 'AI face recognition performance per recorder (number of channels)': '1. FD of 8 channels (per camera) + FR (per recorder), image stream: 16 facial images / s\n\n2. 2-channe FD (per recorder) + FR (per recorder), video stream: 12 facial images / s', 'AI face recognition performance per camera (number of channels)': '16 channels', 'SMD Plus': 'SMD Plus per recorder; 8 channels: Secondary filtering for human and motorized vehicles, reducing false alarms caused by leaves, rain and changing lighting conditions\n\nSMD Plus per camera; 16 channels', 'AI metadata throughput per camera (number of channels)': '8 channels', 'Human attributes': 'Top color, top type, bottom color, bottom type, hat, bag, age, gender and umbrella', 'Recording method': 'Manual, programmed, motion detection, alarm', 'Intelligent functions': 'Line Crossing, Intrusion, Abandoned Object, Face Detection, Heat Map', 'Backup': 'USB (Memory, HDD, CD-RW, DVR-RW) / Network / SATA', 'Motor vehicle attributes': 'License plate, license plate color, vehicle body, vehicle model, vehicle logo, call sign, seat belt, vehicle interior, vehicle registration location.', 'Attributes of non-motorized vehicles': 'Model of vehicle, color of vehicle, number of persons, helmet, etc.', 'ANPR per camera (number of channels)': '8 channels', 'License plate database capacity': '1. Creates up to 20.000 plate numbers.\n2. Block list and allow list', 'Alarms': '16 Inputs / 6 Relay NO/NC', 'Internal memory': '4 SATA HDD 3.5" of up to 16 TB (not included)', 'Communications ports': 'RS-232, RS-485 and eSATA', 'Access to third party cameras': 'ONVIF 22.06 (T-Profile; S-Profile; G-Profile); .CGI; SDK', 'Communication': '3xUSB Ports / 1 RJ45 10/100/1000M (Ethernet)', 'Remote access': 'Web browser (ActiveX), mobile phone application or PSS software', 'Power': '100 ~ 240 VAC / 25,5W', 'Dimensions': '70(Al) x 440 (W) x 415.1 (D) mm', 'Weight': '4,82 kg'} | IP CCTV | Professional NVRs | X-Security | 298,58 €
XS-NVR6432A-4K-16P-4AI | https://d1x12lhh8s9nlj.cloudfront.net/images/productos/products/XS-NVR6432A-4K-16P-4AI/XS-NVR6432A-4K-16P-4AI.png | X-SECURITY | ['X-Security', 'Face Recognition NVR', '32 CH', '16 CH POE', 'Max bandwidth 384 Mbps', 'WIZSENSE Technology Maximum resolution 12 Megapixel', 'Smart compression H.265/Smart H.264', 'Facial recognition and detection', 'Perimeter Protection', 'ANPR by camera', 'SMD Plus', 'Video Metadata', 'Heat map by camera', 'People count', 'Alarm for unknown face', 'Search by face', 'Database of up to 100.000 faces', '2 VGA and 2 HDMI 4K', 'Mouse', 'Space for 4 HDD', 'Alarms', 'Audio', 'WEB, CMS (DSS/PSS), Smartphone and NVR interface', 'ONVIF Compatible'] | {'Brand': 'X-SECURITY', 'Inputs for IP cameras': '32 channels / 16 POE channels', 'IP compatible cameras': 'X-SECURITY (proprietary protocol), ONVIF', 'Video outputs': '2 HDMI, 2VGA', 'Bidirectional audio': '1 input, 2 output, RCA', 'Video compression format': 'Smart H.265+ / H.265 / Smart H.264+/ H.264', 'Resolution': '32 MP; 24 MP; 16 MP; 12 MP; 8 MP; 5 MP; 4 MP; 1080p;\n720p; D1; CIF; QCIF', 'Total bandwidth': '384 Mbps', 'Decoding capacity': '2-ch 32 MP@20 fps; 2-ch 24 MP@20 fps;\n4-ch 16 MP@30 fps; 5-ch 12 MP@30 fps;\n8-ch 8 MP@30 fps; 12-ch 5 MP@30 fps;\n16-ch 4 MP@30 fps; 32-ch 1080p@30 fps\nAI enabled:\n1-ch 32 MP@20 fps; 1-ch 24 MP@20 fps;\n2-ch 16 MP@30 fps; 4-ch 12 MP@30 fps;\n4-ch 8 MP@30 fps; 8-ch 5 MP@30 fps;\n12-ch 4 MP@30 fps; 24-ch 1080p@30 fps', 'Simultaneous multifunction': 'Pentaplex: Live, Recording, Playback, Backup and Remote Access', 'Alarms': '16 inputs / 6 relay', 'Recording method': 'Manual, programmed, motion detection, alarm', 'Artificial intelligence': 'Facial recognition up to 16Ch, perimeter protection up to 4Ch and SMD plus up to 8CH', 'Backup': 'USB (Memory, HDD, CD-RW, DVR-RW) / Network / SATA', 'Internal memory': '4 SATA HDD up to 16 TB (not included)', 'Communication': '3xUSB (Mouse & backup) / 2 RJ45 10/100/1000M (Ethernet)', 'Remote access': 'Web browser (ActiveX), mobile phone application or PSS software', 'Installation': 'Rack or Desktop', 'Power': 'AC 100~240V 50~60 Hz', 'Dimensions': '70 (H) x 440 (W) x 415.1 (D) mm / 4.74 Kg'} | IP CCTV | Professional NVRs | X-Security | 390,00 €
XS-NVR6432A-4K-4AI | https://d1x12lhh8s9nlj.cloudfront.net/images/productos/products/XS-NVR6432A-4K-4AI/XS-NVR6432A-4K-4AI.png | X-SECURITY | ['X-Security', 'Face Recognition NVR', '32 CH', 'Max bandwidth 384 Mbps', 'WIZSENSE Technology', 'Maximum resolution 12 Megapixel', 'Smart compression H.265/Smart H.264', 'Facial recognition and detection', 'Perimeter Protection', 'ANPR by camera', 'SMD Plus', 'Video Metadata', 'Heat map by camera', 'People count', 'Alarm for unknown face', 'Search by face', 'Database of up to 100.000 faces', '2 VGA and 2 HDMI 4K', 'Mouse', 'Space for 4 HDD', 'Alarms', 'Audio', 'WEB, CMS (DSS/PSS), Smartphone and NVR interface', 'ONVIF Compatible'] | {'Brand': 'X-SECURITY', 'Inputs for IP cameras': '32 channels', 'IP compatible cameras': 'X-SECURITY (proprietary protocol), ONVIF', 'Video outputs': '2 HDMI, 2VGA', 'Bidirectional audio': '1 input, 2 output, RCA', 'Video compression format': 'Smart H.265+ / H.265 / Smart H.264+/ H.264', 'Resolution': '32 MP; 24 MP; 16 MP; 12 MP; 8 MP; 5 MP; 4 MP; 1080p;\n720p; D1; CIF; QCIF', 'Total bandwidth': '384 Mbps', 'Decoding capacity': '2-ch 32 MP@20 fps; 2-ch 24 MP@20 fps;\n4-ch 16 MP@30 fps; 5-ch 12 MP@30 fps;\n8-ch 8 MP@30 fps; 12-ch 5 MP@30 fps;\n16-ch 4 MP@30 fps; 32-ch 1080p@30 fps\nAI enabled:\n1-ch 32 MP@20 fps; 1-ch 24 MP@20 fps;\n2-ch 16 MP@30 fps; 4-ch 12 MP@30 fps;\n4-ch 8 MP@30 fps; 8-ch 5 MP@30 fps;\n12-ch 4 MP@30 fps; 24-ch 1080p@30 fps', 'Simultaneous multifunction': 'Pentaplex: Live, Recording, Playback, Backup and Remote Access', 'Alarms': '16 inputs / 6 relay', 'Recording method': 'Manual, programmed, motion detection, alarm', 'Artificial intelligence': 'Facial recognition up to 16Ch, perimeter protection up to 4Ch and SMD plus up to 8CH', 'Backup': 'USB (Memory, HDD, CD-RW, DVR-RW) / Network / SATA', 'Internal memory': '4 SATA HDD up to 16 TB (not included)', 'Communication': '3xUSB (Mouse & backup) / 2 RJ45 10/100/1000M (Ethernet)', 'Remote access': 'Web browser (ActiveX), mobile phone application or PSS software', 'Installation': 'Rack or Desktop', 'Power': 'AC 100~240V 50~60 Hz', 'Dimensions': '70 (H) x 440 (W) x 415.1 (D) mm / 4.74 Kg'} | IP CCTV | Professional NVRs | X-Security | 300,00 €
XS-NVR6464A-AI | https://d1x12lhh8s9nlj.cloudfront.net/images/productos/products/XS-NVR6464A-AI/XS-NVR6464A-AI.png | X-SECURITY | ['X-Security', 'NVR for IP cameras', '64 CH', 'Supported bandwidth 384Mbps without AI', 'H.265+/H.265/H.264+/H.264', 'Resolution up to 32Mpx', 'ACUPICK', 'AI', 'Facial detection and recognition', 'Perimeter protection', 'SMD Plus', 'Metadata', 'ANPR', 'Stereo analysis', 'Heat map', 'People count', 'PTZ', 'Alarm', 'Audio', '2 HDMI outputs 4K and 2 VGA outputs', 'Space for 4 HDD', 'WEB, CMS and Smartphone interface', 'ONVIF Compatible'] | {'Brand': 'X-SECURITY', 'Inputs for IP cameras': 'LAN port up to 64 channels', 'Bandwidth': 'AI deactivated: 384 Incoming Mbps, 384 Recording Mbps and 384 Outgoing Mbps\nAI enabled: 200 Incoming Mbps, 200 Recording Mbps and 200 Outgoing Mbps', 'Video outputs': '2 HDMI 4K & 2 VGA', 'Bidirectional audio': '1 input, 1 output, RCA', 'Video compression format': 'H.265+ / H.264+', 'Display resolution': '32 MP; 24 MP; 16 MP; 12 MP; 8 MP; 5 MP; 4 MP; 1080p; 720p; D1; CIF; QCIF', 'Decoding capacity': 'AI disabled: 2 channels 32 MP@20 fps; 2 channels 24 MP@20 fps; 4 channels 16 MP@30 fps; 5 channels 12 MP@30 8 fps; 8 channels MP@30 12 fps; 5 channels MP@30 16 fps; 4 channels MP@30 32 fps; 1080p@30 channels [%VAR%] fps\nAI enabled 1 channel 32 MP@20 fps; 1 channel 24 MP@20 fps; 2 channels 16 MP@30 fps; 4 channels 12 MP@30 fps; 4 channels 8 MP@30 fps; 8 channels 5 MP@30 fps; 12 channels 4 MP@30 fps; FPS 24p@1080 of 30 channels', 'AI through recorder': 'Face detection; face recognition; perimeter protection; SMD Plus', 'AI per camera': 'Face detection; facial recognition; video metadata (human, motorized and non-motorized vehicles); perimeter protection; SMD Plus; stereo analysis; crowd distribution; people counting; ANPR; vehicle density; heat mapping', 'AcuPick AI for camera + recorder': 'Max. 16 channels, 1 combined event per channel(s)', 'AI perimeter performance per recorder (number of channels)': '4 channels, 10 IVS rules for each channel', 'AI perimetric performance per camera (number of channels)': '16 channels', 'Face detection': 'Gender; Age group; Glasses; Expressions; Mask; Beard;', 'Network port': '2 (Ethernet port 10/100/1000 Mbps, RJ-45))', 'AI face detection performance per recorder (number of channels)': '2 channels (up to 12 facial images per channel)', 'AI face detection performance per camera (number of channels)': '16 channels', 'Database capacity Face': 'Up to 20 face databases with 20,000 images can be added, with a total capacity of 2.5 G. Name, gender, date of birth, address, credential type, credential number, countries and regions, and state can be added to each face image.', 'AI face recognition performance per recorder (number of channels)': '1. FD of 16 channels (per camera) + FR (per recorder), image stream: 16 facial images / s\n\n2. 2-channe FD (per recorder) + FR (per recorder), video stream: 12 facial images / s', 'AI face recognition performance per camera (number of channels)': '16 channels', 'SMD Plus': 'SMD Plus per recorder; 8 channels: Secondary filtering for human and motorized vehicles, reducing false alarms caused by leaves, rain and changing lighting conditions\n\nSMD Plus per camera; 16 channels', 'AI metadata throughput per camera (number of channels)': '8 channels', 'Human attributes': 'Top color, top type, bottom color, bottom type, hat, bag, age, gender and umbrella', 'Recording method': 'Manual, programmed, motion detection, alarm', 'Intelligent functions': 'Line Crossing, Intrusion, Abandoned Object, Face Detection, Heat Map', 'Backup': 'USB (Memory, HDD, CD-RW, DVR-RW) / Network / SATA', 'Motor vehicle attributes': 'License plate, license plate color, vehicle body, vehicle model, vehicle logo, call sign, seat belt, vehicle interior, vehicle registration location.', 'Attributes of non-motorized vehicles': 'Model of vehicle, color of vehicle, number of persons, helmet, etc.', 'ANPR per camera (number of channels)': '8 channels', 'License plate database capacity': '1. Creates up to 20.000 plate numbers.\n2. Block list and allow list', 'Alarms': '16 Inputs / 6 Relay NO/NC', 'Internal memory': '4 SATA HDD 3.5" of up to 10 TB (not included)', 'Access to third party cameras': 'ONVIF; Panasonic; Sony; Sony; Axis; Arecont; Pelco; Canon; Samsung;', 'Communication': '3xUSB Ports / 2 RJ45 10/100/1000M (Ethernet)', 'Remote access': 'Web browser (ActiveX), mobile phone application or PSS software', 'Power': '100 ~ 240 VAC / 13W'} | IP CCTV | Professional NVRs | X-Security | 462,00 €
MS-N5016-E | https://d1x12lhh8s9nlj.cloudfront.net/images/productos/products/MS-N5016-E/MS-N5016-E.png | Milesight | ['Milesight', 'NVR for IP cameras', '16 CH', 'Supported bandwidth 80Mbps', 'Maximum resolution 8 Megapixel', 'Compression H.265+/H.265/H.264+/H.264', 'Audio', 'Alarms', 'VGA and HDMI 4K output', 'IP Dual Stream Access', 'Compatible with LPR Milesight cameras', 'Mouse', 'Space for 2 HDD up to 10TB', 'WEB, CMS and Smartphone interface', 'ONVIF Compatible'] | {'Brand': 'Milesight', 'Inputs for IP cameras': 'LAN port up to 16 channels', 'IP compatible cameras': 'Milesight (native protocol), ONVIF', 'Main Stream recording': '8MP/6MP/5MP/4MP/3MP/1080P /UXGA /720P /VGA /4CIF /DCIF /2CIF /CIF /QCIF', 'Decoding capacity': '1*(30fps @8MP), 2*(30fps @6MP), 2*(30fps@5MP),3*(30fps @4MP), 4*(30fps @3MP),6*(30fps @1080P), 12*(30fps@720P)', 'Bidirectional audio': '1 input / 1 RCA output / via HDMI', 'Video outputs': '1 HDMI 4K, 1 VGA', 'Video compression format': 'H.265+ / H.265 / H.264+ / H.264', 'Display resolution': '3840x2160, 2560x1440, 1920x1080, 1600x1200, 1280x1024, 1280x720, 1024x768', 'Total bandwidth': '80 Mbps downstream / 50 Mbps upstream', 'Simultaneous multifunction': 'Pentaplex: Live, Recording, Playback, Backup and Remote Access', 'Alarms': '4 In / 1 Out', 'Recording method': 'Manual, programmed, motion detection', 'External Backup': 'USB memory / HDD USB / CD-RW USB / DVR-RW USB', 'Internal memory': '2 SATA HDD 3.5" of up to 10 TB (not included)', 'Communication': '1 x USB 3.0 / 1 x USB 2.0 / 1 x RJ45 (Ethernet)', 'Remote access': 'Web Browser, Smartphone App and PC Software Milesight CMS', 'Power': 'AC 100V-240V max. ≤10W', 'Dimensions / Weight': '380(An) x 317.6 (Fo) x 51.8 (Al) mm'} | IP CCTV | Professional NVRs | Milesight | 145,00 €
MS-N7016-UH | https://d1x12lhh8s9nlj.cloudfront.net/images/productos/products/MS-N7016-UH/MS-N7016-UH.png | MILESIGHT | ['MILESIGHT', 'NVR for IP cameras', '16 CH', '160 Mbps bandwidth supported', 'Maximum resolution 8 Megapixel', 'Compression H.265+/H.265/H.264+/H.264', 'Audio', 'VGA and HDMI 4K output', 'Compatible with LPR Milesight', 'IP Dual Stream Access', 'Mouse', 'Space for 4 HDD up to 10 TB- WEB, CMS and Smartphone Interface', 'ONVIF Compatible'] | {'Brand': 'MILESIGHT', 'Inputs for IP cameras': 'LAN port up to 16 channels', 'IP compatible cameras': 'MILESIGHT (native protocol), ONVIF', 'Bidirectional audio': '1 input / 1 RCA output / via HDMI', 'Video outputs': '1 HDMI 4K, 1 VGA (Independent)', 'Video compression format': 'H.265+ / H.265 / H.264+ / H.264', 'Display resolution': '3840x2160, 3840x2160, 1920x1080, 1920x1080, 1280x1024, 1280x720, 1024x768', 'Total bandwidth': '160 Mbps downstream / 160 Mbps upstream', 'Main Stream recording': '4x 8MP, 5x 6MP, 6x 5MP, 8x 4MP, 10x 3MP, 16x 1080p, 16x 720p [%VAR%] [%VAR%]', 'Simultaneous multifunction': 'Pentaplex: Live, Recording, Playback, Backup and Remote Access', 'Smart Features': 'Compatible with Milesight LPRs. License plate searches.', 'Alarms': '16 In / 4 Out', 'Recording method': 'Manual, programmed, motion detection', 'External Backup': 'USB memory / HDD USB / CD-RW USB / DVR-RW USB', 'Internal memory': '4 SATA HDD 3.5" of up to 10 TB (not included)', 'Disc recording mode': 'RAID0, RAID1, RAID5, RAID6, RAID10', 'Communication': '1 x USB 3.0; 2 x USB 2.0 / 2 x RJ45 (Ethernet)', 'Remote access': 'Web browser, Safire Control Center Smartphone App and PC Software', 'Power over Ethernet': 'No', 'Power': 'AC 100V~240V ≤15W (Without HDD)', 'Dimensions / Weight': '66.8 (H) x 440 (W) x 320 (D) mm / 4.1 Kg'} | IP CCTV | Professional NVRs | Milesight | 362,00 €
NV-BAT8700 | https://d1x12lhh8s9nlj.cloudfront.net/images/productos/products/NV-BAT8700/NV-BAT8700.png | Nivian | ['Nivian', 'Battery', '8700 mAh', '12VDC', 'Recommended for replacing the batteries in the NV-IPB020A-2-BAT cameras'] | {'Brand': 'Nivian', 'Model': 'NV-BAT8700', 'Battery type': '3 Samsung units 18650-29E 3.7 V connected in parallel', 'Charging port': 'Micro USB', 'Compatibility': 'Compatible with the cameras: NV-IPB020A-2-BAT', 'Temp. operation': '-20º C ~ +55º C', 'Dimensions': '77.66 (d) x 28(Al) x 72.63 (w) mm', 'Weight': '300 g'} | IP CCTV | Consumer IP | Nivian | 10,00 €
NV-CAM01-SOLAR4G | https://d1x12lhh8s9nlj.cloudfront.net/images/productos/products/NV-CAM01-SOLAR4G/NV-CAM01-SOLAR4G.png | N/A | ['Nivian', '4G Bullet camera', 'Communication 4G LTE via SIM (not included)', '1/2.8" Starlight CMOS', '2K 3MP (2304 x 1296)', '2.8 mm Lens', 'IR Range 20 m', 'White LED for color night vision', 'Batería 10400 mAh', 'Solar panel 5W', 'Real PIR detector', 'Intelligent people detection', 'Two-way audio (integrated mic and speaker)', 'Audio deterrent message', 'Compression H.265', 'Micro SD card slot up to 128 GB', 'Suitable for exterior IP65', 'Eseecloud App and Software (IP PRO)'] | {'Model': 'NV-CAM01-SOLAR4G', 'Resolution': 'Super HD 2K / 1296p / 3MP (2304x1296)', 'Image sensor': '1/2.8” Starlight CMOS', 'Digital image processing': 'Improved sharpness through digital noise reduction (3D-DNR)\nAutomatic adjustment of exposure (AE), gain (AGC) and white balance (AWB)', 'Video encoding': 'High efficiency HEVC codec H.265', 'Lens': 'Angle of view 120° (diagonal) / Focal length 2.8 mm / Digital zoom 4X', 'Remote movement': 'No', 'IR night vision': 'Intelligent night vision in 3 modes:\n- IR mode: Infrared vision with IR LEDs Range 20m (0.001Lux)\n- Color mode: Full color vision with white LED spotlights (0.01Lux)\n- Deterrent mode: Flash activation on detection', 'Audio': 'Bidirectional communication between camera and mobile application\nBuilt-in microphone and speaker with ambient noise reduction', 'Detection options': 'True motion detection by PIR presence sensor (Coverage 7m/120°))\nIntelligent human detection to reduce false alarms from other types of movement', 'Events notification': 'Push notification in mobile application with direct access to the video in real time', 'Types of recording': 'Recording with 3 modes depending on battery optimization:\n- Optimum duration: Configurable duration detection event recording\n- Optimal surveillance: Recording per detection event until it ends\n- Continuous recording: Until the battery level drops to 50%', 'Storage of recordings': 'MicroSD card slot, Max 128 GB (not included)\nEseeCloud cloud storage service NOT AVAILABLE FOR 4G MODELS\nConsultation and viewing of recorded videos from mobile application', 'Internet connection': 'Slot for SIM card 4G (not included), supports v-SIM\nAvailable FDD bands:B1/3/5/7/8/20/28, TDD:B38/40/41, GSM:900/1800MHz\nDual long range outdoor antenna', 'Remote management': 'Software Eseecloud and App EseeCloud (IP PRO)', 'Smart Home functions': 'Compatibility with Alexa voice assistants NOT AVAILABLE FOR 4G MODELS', 'Use': 'Suitable for outdoor and indoor use / Waterproof Protection Grade IP65\nRange of use -20°~50°C with humidity <95%"', 'Alimentación': 'Funcionamiento autónomo / Batería de litio de 10400 mAh de capacidad\nModo hibernación constante de ultra-bajo consumo (12 meses en reposo constante)\nActivación cuando detecta presencia (6 meses o más con 3 activaciones/día en situación normal)\nPanel solar de 5W incluido para funcionamiento sin recarga (precisa de correcta instalación)\nCargador: USB-C DC5V (no incluido)', 'Dimensiones (sin embalaje)': 'Cámara: 83 x 130 x 182 mm (soporte incluido)\nPanel solar: 164 x 174 (superficie del panel)', 'Peso (sin embalaje)': 'Cámara: 425 g (soporte de poste incluido)\nPanel solar: 300 g (soporte incluido)'} | IP CCTV | Consumer IP | Nivian | 79,33 €
NV-CAM02S-SOLAR4G | https://d1x12lhh8s9nlj.cloudfront.net/images/productos/products/NV-CAM02S-SOLAR4G/NV-CAM02S-SOLAR4G.png | N/A | ['Nivian', 'Motorized camera 4G', 'Communication 4G LTE via SIM (not included)', '1/2.8" Starlight CMOS', '2K 3MP (2304 x 1296)', '4 mm Lens', 'IR Range 30 m', 'White LED for color night vision', 'Batería 18000 mAh', 'Solar panel 7W', 'Real PIR detector', 'Intelligent people detection', 'Vertical and horizontal movement controlled remotely', 'Two-way audio (integrated mic and speaker)', 'Audio deterrent message', 'Compression H.265', 'Micro SD card slot up to 128 GB', 'Suitable for exterior IP66', 'Eseecloud App and Software (IP PRO)'] | {'Model': 'NV-CAM02S-SOLAR4G', 'Resolution': 'Super HD 2K / 1296p / 3MP (2304x1296)', 'Image sensor': '1/2.8” Starlight CMOS', 'Digital image processing': 'Improved sharpness through digital noise reduction (3D-DNR)Ajuste automatic exposure (AE), gain (AGC) and white balance (AWB)', 'Video encoding': 'High efficiency HEVC codec H.265', 'Lens': 'Angle of view 90° (diagonal) / Focal length 4 mm / Digital zoom 4X', 'Remote movement': 'Motorized horizontal (260°) and vertical (90°) movement', 'IR night vision': 'Intelligent night vision according to 3 modes:\n- IR mode: Infrared vision with IR LEDs of 30m range (0.001Lux)\n- Color mode: Full color vision supported by white LED spotlights (0.01Lux)\n- Intelligent mode: Infrared vision at rest and white flash activation detections', 'Audio': 'Bidirectional communication between camera and mobile application\nBuilt-in microphone and speaker with ambient noise and echo reduction\nSiren and recording of audio message as a deterrent to detections', 'Detection options': 'True motion detection by PIR presence sensor (Coverage 7m and 120°))\nIntelligent human detection to reduce false alarms from other types of movement', 'Events notification': 'Push notification in mobile application with direct access to the video in real time', 'Types of recording': 'Recording with 3 modes depending on battery optimization:\n- Optimum duration: Configurable duration detection event recording\n- Optimal surveillance: Recording per detection event until it ends\n- Continuous recording: Until the battery level drops to 50%', 'Storage of recordings': 'MicroSD card slot, Max 128 GB (not included)\nEseeCloud cloud storage service NOT AVAILABLE FOR 4G MODELS\nConsultation and viewing of recorded videos from mobile application', 'Internet connection': 'Slot for SIM card 4G (not included), supports v-SIM\nAvailable FDD bands:B1/3/5/7/8/20/28, TDD:B38/40/41, GSM:900/1800MHz\nDual long range outdoor antenna', 'Remote management': 'Software Eseecloud and App EseeCloud (IP PRO)', 'Smart Home functions': 'Compatibility with Alexa voice assistants NOT AVAILABLE FOR 4G MODELS', 'Use': 'Suitable for outdoor and indoor use / Waterproof with IP66 protection grade\nRange of use -20°~50°C with humidity <95%\nLightning and shock protection of 4000V', 'Power': 'Stand-alone operation / 18000 lithium battery with [%VAR%] mAh capacity\nUltra-low power constant hibernation mode (12 months in constant stand-by)\nActivation when detecting presence (8 months or more with 3 activations/day under normal circumstances)\n7W solar panel included for operation without recharging (requires proper installation)\nCharger: USB-C DC5V (not included)', 'Dimensions (without packaging)': 'Camera: 130 x 195 x 170 mm (bracket included)\nSolar panel: 265 x 175 (panel area)', 'Weight (without packaging)': 'Camera: 960 g (pole bracket included)\nSolar panel: 650 g (support included)'} | IP CCTV | Consumer IP | Nivian | 85,94 €
NV-CAM30W | https://d1x12lhh8s9nlj.cloudfront.net/images/productos/products/NV-CAM30W/NV-CAM30W.png | N/A | ['Nivian', 'Additional camera for Nivian WiFi kit', 'Compatible with NV-KIT830W-4CAM', 'Does not work autonomously', 'Sensor 1/3” 3 Megapixel Progressive Scan', '4mm lens', 'IR LEDs Array Range 20 m', 'WiFi connection or Ethernet network', 'Wide WiFi range 2.4 GHz (700 m in open space)', 'WiFi repeater function', 'Compression H.265+', 'Power supply included'] | {'Model': 'NV-CAM30W', 'Compatible kits': 'To add additional cameras in NV-KIT830W-4CAM or replace existing cameras in NV-KIT430W-4CAM', 'Image sensor': '1/3” 3 Megapixel Progressive Scan Sensor', 'Main Resolution': '2K Super HD (3MP 2304x1296)', 'Secondary resolution': 'SD (640x360)', 'Video encoding': 'Codec H.265+ (*80% recording space savings over H.264)', 'Viewing angle': 'Lens 4 mm / Diagonal angle of view 104°', 'IR night vision': 'Adaptive infrared LED technology / Range 20 m', 'Image improvements': 'Digital image noise reduction 3D-DNR / BLC backlight compensation / Horizontal and vertical image inversion for installation in any position / Privacy Mask', 'Wireless communication': 'Wifi 2.4 GHz for communication with WiFi video recorder', 'Network cable communication': 'RJ45 port for network cable to router or switch / Scope 100 m', 'Environmental protection': 'Suitable for outdoor use IP66 / Lightning protection up to 4000V', 'Operating temperature': '-20º C ~ 50º C', 'Power': 'DC 12 V / 1 A (included)', 'Dimensions / Weight': '66 (Al) x 66 (An) x 180(Fo) mm / 500 g'} | IP CCTV | Consumer IP | Nivian | 26,44 €
NV-IPB020A-2-BAT | https://d1x12lhh8s9nlj.cloudfront.net/images/productos/products/NV-IPB020A-2-BAT/NV-IPB020A-2-BAT.png | Nivian | ['Nivian', 'Additional wireless camera to complete the Nivian kit NV-KIT61-4C2M-BAT', '1/2.7" Progressive CMOS', '2 Megapixel (1920 x 1080)', '2.8 mm Lens', '0 Lux', 'IR Range 8 m', 'IR Cut', 'Compression H.264', 'Real PIR up to 10 m', 'Weatherproof IP66', 'Rechargeable battery', 'Only compatible with NV-KIT61-4C2M-BAT', "It doesn't work as a stand-alone camera - it needs to be connected to NVR to work"] | {'Brand': 'Nivian', 'Model': 'NV-IPB020A-2-BAT', 'Image sensor': '1/2.7" Progressive Scan CMOS', 'Maximum resolution': '2 Megapixel (1920 x 1080)', 'Main Stream rate': '1080p / 720p (1 ~ 20 FPS)', 'Compression': 'H.264', 'Lens': '2.8 mm', 'Minimum illumination': '0.05 Lux / F1.2', 'Infrared lighting': '0 Lux / 6 pcs IR (8 m)', 'Day / Night': 'Removable mechanical ICR filter', 'Motion Detection': 'Real PIR sensor (up to 10 m and 115º opening)', 'Audio': 'Bidirectional (Microphone and Speaker)', 'Communication': 'Wireless with the recorder (proprietary protocol)', 'Internal memory': 'No', 'Remote access': 'Only from the NVR in the kit NV-KIT61-4C2M-BAT', 'Power': 'Battery 8700 mAh (12V DC) rechargeable (NV-BAT8700)', 'Degree of protection': 'Weatherproof IP66', 'Temp. operation': '-20º C ~ +55º C', 'Dimensions': '108 (D) x 116 (H) x 72 (W) mm', 'Weight': '500 g'} | IP CCTV | Consumer IP | Nivian | 46,28 €
NV-KIT430W-4CAM | https://d1x12lhh8s9nlj.cloudfront.net/images/productos/products/NV-KIT430W-4CAM/NV-KIT430W-4CAM.png | N/A | ['Nivian', 'WiFi video surveillance kit', 'Contains:', '1 x 4-channels NVR', '4 Cameras 3Mpx 4mm IR 20 m for outdoor IP66', 'WiFi connection or Ethernet network between NVR and cameras', 'WiFi or Ethernet network connection between NVR and router', 'Wide WiFi range 2.4 GHz', 'WiFi repeater function on each camera', 'Compression H.265+', 'Full HD HDMI and VGA Output', 'Continuous/Programmed Recording/Motion Detection', 'Space for 1 HDD', 'Installation Plug&Play (Preconfigured cameras)', 'Included feeders', 'Remote access by Web browser, PC/Mac software and Eseecloud App (IP PRO)'] | {'IP cameras': '', 'Model': 'NV-CAM30W', 'Units included': '4 cameras-- pre-configured and added to the video recorder', 'Image sensor': '1/3” 3 Megapixel Progressive Scan Sensor', 'Main Resolution': '2K Super HD (3MP 2304x1296)', 'Secondary resolution': 'SD (640x360)', 'Video encoding': 'Codec H.265+ (*80% recording space savings over H.264)', 'Viewing angle': 'Lens 4 mm / Diagonal angle of view 104°', 'IR night vision': 'Adaptive infrared LED technology / Range 20 m', 'Image improvements': 'Digital image noise reduction 3D-DNR / BLC backlight compensation / Horizontal and vertical image inversion for installation in any position / Privacy Mask', 'Wireless communication': 'Wifi 2.4 GHz for communication with WiFi video recorder', 'Network cable communication': 'RJ45 port for network cable to router or switch', 'Environmental protection': 'Suitable for outdoor use IP66 / Lightning protection up to 4000V', 'Operating temperature': '-20º C ~ 50º C', 'Power': 'DC 12 V / 2 A (included)', 'Dimensions / Weight': '66 (Al) x 66 (An) x 180(Fo) mm / 500 g', 'NVR': '', 'IP camera channels': '4 channels', 'Supported resolutions': '5MP / 3MP / 1080p / 960p / 720p', 'Supported compression formats': 'H.265+ / H.265 / H.264', 'Video outputs for display': '1 HDMI Full HD, 1 VGA', 'HDMI/VGA output resolution': 'Full HD 1920x1080 (HDMI), 1440x900 (HDMI), 1280x1024, 1024x768', 'Camera display on screen': 'Live view and recording of up to 4 cameras from 3MP simultaneously', 'On-screen menu control': '1 USB mouse (included)', 'Simultaneous multifunction': 'Live, Recording, Playback, Backup and Remote Access', 'Recording method': 'Continuous 24h / Scheduled by calendar / By motion detection', 'Storage of recordings': 'Internal / 1 SATA hard disk 3.5" up to 6 TB (not included)', 'Compatibility with other cameras': 'Compatible with third-party devices via ONVIF protocol', 'Internet connection': 'Port RJ45 Ethernet 10/100 / Wifi 2.4 GHz 802.11b/g/n', 'Remote access': 'Web browser, Eseecloud Software and EseeCloud App (IP PRO)', 'Dimensions': '42 (H) x 258 (W) x 210 (D) mm'} | IP CCTV | Consumer IP | Nivian | 119,00 €
NV-KIT830W-4CAM | https://d1x12lhh8s9nlj.cloudfront.net/images/productos/products/NV-KIT830W-4CAM/NV-KIT830W-4CAM.png | N/A | ['Nivian', 'WiFi video surveillance kit', 'Contains:', '1 x 10-channels NVR', '4 Cameras 3Mpx 4mm IR 20 m for outdoor IP66', 'Expandable: Additional cameras NV-CAM30W', 'WiFi connection or Ethernet network between NVR and cameras', 'WiFi or Ethernet network connection between NVR and router', 'Wide WiFi range 2.4 GHz', 'WiFi repeater function on each camera', 'Compression H.265+', 'Full HD HDMI and VGA Output', 'Continuous/Programmed Recording/Motion Detection', 'Space for 1 HDD', 'Installation Plug&Play (Preconfigured cameras)', 'Included feeders', 'Remote access by Web browser, PC/Mac software and Eseecloud App (IP PRO)'] | {'IP cameras': '', 'Model': 'NV-CAM30W', 'Units included': '4 cameras-- pre-configured and added to the video recorder', 'Image sensor': '1/3” 3 Megapixel Progressive Scan Sensor', 'Main Resolution': '2K Super HD (3MP 2304x1296)', 'Secondary resolution': 'SD (640x360)', 'Video encoding': 'Codec H.265+ (*80% recording space savings over H.264)', 'Viewing angle': 'Lens 4 mm / Diagonal angle of view 104°', 'IR night vision': 'Adaptive infrared LED technology / Range 20 m', 'Image improvements': 'Digital image noise reduction 3D-DNR / BLC backlight compensation / Horizontal and vertical image inversion for installation in any position / Privacy Mask', 'Wireless communication': 'Wifi 2.4 GHz for communication with WiFi video recorder', 'Network cable communication': 'RJ45 port for network cable to router or switch', 'Environmental protection': 'Suitable for outdoor use IP66 / Lightning protection up to 4000V', 'Operating temperature': '-20º C ~ 50º C', 'Power': 'DC 12 V / 2 A (included)', 'Dimensions / Weight': '66 (Al) x 66 (An) x 180(Fo) mm / 500 g', 'NVR': '', 'IP camera channels': '10 channels', 'Supported resolutions': '5MP / 3MP / 1080p / 960p / 720p', 'Supported compression formats': 'H.265+ / H.265 / H.264', 'Video outputs for display': '1 HDMI Full HD, 1 VGA', 'HDMI/VGA output resolution': 'Full HD 1920x1080 (HDMI), 1440x900 (HDMI), 1280x1024, 1024x768', 'Camera display on screen': 'Live view and recording of up to 4 cameras from 3MP simultaneously', 'On-screen menu control': '1 USB mouse (included)', 'Simultaneous multifunction': 'Live, Recording, Playback, Backup and Remote Access', 'Recording method': 'Continuous 24h / Scheduled by calendar / By motion detection', 'Storage of recordings': 'Internal / 1 SATA hard disk 3.5" up to 6 TB (not included)', 'Compatibility with other cameras': 'Compatible with third-party devices via ONVIF protocol', 'Internet connection': 'Port RJ45 Ethernet 10/100 / Wifi 2.4 GHz 802.11b/g/n', 'Remote access': 'Web browser, Eseecloud Software and EseeCloud App (IP PRO)', 'Dimensions': '42 (H) x 258 (W) x 210 (D) mm'} | IP CCTV | Consumer IP | Nivian | 125,61 €
NV-KIT830W-4CAM-1TB | https://d1x12lhh8s9nlj.cloudfront.net/images/productos/products/NV-KIT830W-4CAM-1TB/NV-KIT830W-4CAM-1TB.png | N/A | ['Nivian', 'WiFi video surveillance kit', 'Contains:', '1 x 10-channels NVR', '4 Cameras 3Mpx 4mm IR 20 m for outdoor IP66', 'Expandable: Additional cameras NV-CAM30W', 'WiFi connection or Ethernet network between NVR and cameras', 'WiFi or Ethernet network connection between NVR and router', 'Wide WiFi range 2.4 GHz', 'WiFi repeater function on each camera', 'Compression H.265+', 'Full HD HDMI and VGA Output', 'Continuous/Programmed Recording/Motion Detection', 'Included Hard Disk 1TB specific for video surveillance', 'Installation Plug&Play (Preconfigured cameras)', 'Included feeders', 'Remote access by Web browser, PC/Mac software and Eseecloud App (IP PRO)'] | N/A | IP CCTV | Consumer IP | Nivian | 158,67 €
NV-KIT830W-8CAM | https://d1x12lhh8s9nlj.cloudfront.net/images/productos/products/NV-KIT830W-8CAM/NV-KIT830W-8CAM.png | N/A | ['Nivian', 'WiFi video surveillance kit', 'Contains:', '1 x 10-channels NVR', '8 Cameras 3Mpx 4mm IR 20 m for outdoor IP66', 'Expandable: Additional cameras NV-CAM30W', 'WiFi connection or Ethernet network between NVR and cameras', 'WiFi or Ethernet network connection between NVR and router', 'Wide WiFi range 2.4 GHz', 'WiFi repeater function on each camera', 'Compression H.265+', 'Full HD HDMI and VGA Output', 'Continuous/Programmed Recording/Motion Detection', 'Space for 1 HDD', 'Installation Plug&Play (Preconfigured cameras)', 'Included feeders', 'Remote access by Web browser, PC/Mac software and Eseecloud App (IP PRO)'] | {'IP cameras': '', 'Model': 'NV-CAM30W', 'Units included': '8 cameras-- pre-configured and added to the video recorder', 'Image sensor': '1/3” 3 Megapixel Progressive Scan Sensor', 'Main Resolution': '2K Super HD (3MP 2304x1296)', 'Secondary resolution': 'SD (640x360)', 'Video encoding': 'Codec H.265+ (*80% recording space savings over H.264)', 'Viewing angle': 'Lens 4 mm / Diagonal angle of view 104°', 'IR night vision': 'Adaptive infrared LED technology / Range 20 m', 'Image improvements': 'Digital image noise reduction 3D-DNR / BLC backlight compensation / Horizontal and vertical image inversion for installation in any position / Privacy Mask', 'Wireless communication': 'Wifi 2.4 GHz for communication with WiFi video recorder', 'Network cable communication': 'RJ45 port for network cable to router or switch', 'Environmental protection': 'Suitable for outdoor use IP66 / Lightning protection up to 4000V', 'Operating temperature': '-20º C ~ 50º C', 'Power': 'DC 12 V / 2 A (included)', 'Dimensions / Weight': '66 (Al) x 66 (An) x 180(Fo) mm / 500 g', 'NVR': '', 'IP camera channels': '10 channels', 'Supported resolutions': '5MP / 3MP / 1080p / 960p / 720p', 'Supported compression formats': 'H.265+ / H.265 / H.264', 'Video outputs for display': '1 HDMI Full HD, 1 VGA', 'HDMI/VGA output resolution': 'Full HD 1920x1080 (HDMI), 1440x900 (HDMI), 1280x1024, 1024x768', 'Camera display on screen': 'Live view and recording of up to 4 cameras from 3MP simultaneously', 'On-screen menu control': '1 USB mouse (included)', 'Simultaneous multifunction': 'Live, Recording, Playback, Backup and Remote Access', 'Recording method': 'Continuous 24h / Scheduled by calendar / By motion detection', 'Storage of recordings': 'Internal / 1 SATA hard disk 3.5" up to 6 TB (not included)', 'Compatibility with other cameras': 'Compatible with third-party devices via ONVIF protocol', 'Internet connection': 'Port RJ45 Ethernet 10/100 / Wifi 2.4 GHz 802.11b/g/n', 'Remote access': 'Web browser, Eseecloud Software and EseeCloud App (IP PRO)', 'Dimensions': '42 (H) x 258 (W) x 210 (D) mm'} | IP CCTV | Consumer IP | Nivian | 190,00 €
NV-SOLAR5V-3W | https://d1x12lhh8s9nlj.cloudfront.net/images/productos/products/NV-SOLAR5V-3W/NV-SOLAR5V-3W.png | Nivian | ['Nivian', 'Solar panel for battery powered IP cameras and PIR sensor', 'Exclusive for battery operated cameras with DC5V power input', 'High-efficiency monocrystalline silicon technology', 'Nominal power 3.3 W', 'Micro USB connector', 'Cable length 3 m', 'Bracket 360° included', 'Weatherproof IP65', 'Dimensions 174x 121 mm'] | {'Brand': 'Nivian', 'Compatibility': 'IP cameras with integrated battery, PIR sensor and DC5V Micro USB power supply', 'Capture technology': 'Monocrystalline silicon', 'Efficiency': '>19.5%', 'Nominal power': '3.3 W', 'Open circuit voltage': '>7.2 V', 'Operating voltage': '>6 V', 'Operating current': '>540 mA', 'Short circuit current': '>560 mA', 'Connector': 'Micro USB', 'Cable length': '3 m', 'ENVIRONMENT': 'Suitable for outdoor use / Waterproof IP65', 'Dimensions': '174 (H) x 121 (W) mm'} | IP CCTV | Consumer IP | Nivian | 7,93 €
NVS-IPC-02-L | https://d1x12lhh8s9nlj.cloudfront.net/images/productos/products/NVS-IPC-02-L/NVS-IPC-02-L.png | N/A | ['Nivian Smart Camera', '1/2.9" Progressive CMOS', '2K 3MP (2304 x 1296)', '4 mm Lens', 'IR Range 10 m', '2 intelligent white light LED spotlights', 'Intelligent people detection', 'Two-way audio (integrated mic and speaker)', 'Wifi IEEE 802.11 b/g/n 2.4 GHz', 'Micro SD card slot up to 128 GB', 'Suitable for exterior IP66', 'Compatible with TUYA Smart App', 'Compatible with Google Assistant and Alexa Echo'] | {'Model': 'NVS-IPC-02-L (white color) / NVS-IPC-02B-L (black color)', 'Resolution': 'Super HD 2K / 1296p / 3MP (2304x1296)', 'Image sensor': '1/2.9” Progressive Scan CMOS', 'Digital image processing': '" High contrast and backlight compensation (HDR / WDR)\nImproved sharpness through digital noise reduction (3D-DNR)\nImproved sharpness through digital noise reduction (3D-DNR)', 'Video encoding': 'High efficiency HEVC codec H.265', 'Lens': 'Angle of view 85° (diagonal) / Focal length 4 mm / Digital Zoom', 'Remote movement': 'No', 'IR night vision': 'Intelligent night vision in 3 modes:\n- IR mode: Infrared vision with 10m IR LEDs of [%VAR%] range\n- Color mode: Full-color vision supported by 2 white LED spotlights\n- Intelligent mode: Infrared vision at rest and white LED activation upon detection', 'Audio': 'Bidirectional communication between camera and mobile application\nBuilt-in microphone and speaker with ambient noise and echo reduction', 'Detection options': 'Motion detection with configurable detection area and sensitivity\nIntelligent human detection to reduce false alarms from other types of movement\nProgrammable detection by calendar and intelligent automation', 'Events notification': 'Push notification in mobile application with direct access to the video in real time', 'Types of recording': 'Continuous 24h / By detection events / Scheduling by calendar', 'Storage of recordings': 'MicroSD card slot, Max 128 GB (not included)\nTuya Cloud storage service (under subscription)\nConsultation and viewing of recorded videos from mobile application', 'Internet connection': 'Wireless WiFi 2.4 GHz (IEEE 802.11b/g/n))\nDual long range outdoor antenna', 'Remote management': 'Tuya Smart or SmartLife mobile application', 'Smart Home functions': 'Creating intelligent automations in the Tuya Smart or SmartLife app\nCompatible with Google Assistant and Alexa Echo voice assistants:\n- Live viewing on screen assistants, Smart TVs, Chromecast and Amazon FireTVs\n- Voice commands to trigger intelligent automations created in the app', 'Communication protocols': 'TCP/IP, DHCP, ONVIF for viewing and recording on third-party video recorders (NVRs)', 'Security and Privacy': 'Privacy Mode: Turns off the camera video and activates it only from the app\nNotification of connection loss in the event of attacks or inhibitions\nSecure communication through encryption / Hosting on European servers', 'Use': 'Suitable for outdoor and indoor use / Waterproof with IP66 protection grade', 'Power': 'Power supply: Input AC100~240V / Micro USB Output DC5V/1A, 5W', 'Dimensions (without packaging)': '155 x 49 x 79 mm', 'Weight (without packaging)': '200 g'} | IP CCTV | Consumer IP | Nivian | 33,05 €
NVS-IPC-02B-L | https://d1x12lhh8s9nlj.cloudfront.net/images/productos/products/NVS-IPC-02B-L/NVS-IPC-02B-L.png | N/A | ['Nivian Smart Camera', '1/2.9" Progressive CMOS', '2K 3MP (2304 x 1296)', '4 mm Lens', 'IR Range 10 m', '2 intelligent white light LED spotlights', 'Intelligent people detection', 'Two-way audio (integrated mic and speaker)', 'Wifi IEEE 802.11 b/g/n 2.4 GHz', 'Micro SD card slot up to 128 GB', 'Suitable for exterior IP66', 'Compatible with TUYA Smart App', 'Compatible with Google Assistant and Alexa Echo'] | N/A | IP CCTV | Consumer IP | Nivian | 33,05 €
NVS-IPC-03-BAT | https://d1x12lhh8s9nlj.cloudfront.net/images/productos/products/NVS-IPC-03-BAT/NVS-IPC-03-BAT.png | N/A | ['Nivian', 'Battery powered Wifi Camera', '1/2.7" Progressive CMOS', '1080p (1920 x 1080)', '4 mm Lens', 'IR Range 8 m', 'Batería 5200 mAh', 'Real PIR detector', 'Intelligent people detection', 'Two-way audio (integrated mic and speaker)', 'Wifi IEEE 802.11 b/g/n 2.4 GHz', 'Micro SD card slot up to 128 GB', 'Suitable for exterior IP65', 'Compatible with TUYA Smart App', 'Compatible with Google Assistant and Alexa Echo'] | N/A | IP CCTV | Consumer IP | Nivian | 39,66 €
NVS-IPC-06-BAT | https://d1x12lhh8s9nlj.cloudfront.net/images/productos/products/NVS-IPC-06-BAT/NVS-IPC-06-BAT.png | N/A | ['Nivian', 'Battery powered Wifi Camera', '1/2.7" Progressive CMOS', '1080p (1920 x 1080)', '4 mm Lens', 'IR Range 8 m', 'Batería 10400 mAh', 'Real PIR detector', 'Intelligent people detection', 'Two-way audio (integrated mic and speaker)', 'Wifi IEEE 802.11 b/g/n 2.4 GHz', 'Micro SD card slot up to 128 GB', 'Suitable for exterior IP65', 'Compatible with TUYA Smart App', 'Compatible with Google Assistant and Alexa Echo'] | N/A | IP CCTV | Consumer IP | Nivian | 46,27 €
NVS-IPC-0S2 | https://d1x12lhh8s9nlj.cloudfront.net/images/productos/products/NVS-IPC-0S2/NVS-IPC-0S2.png | N/A | ['Nivian Smart Camera', '1/2.7" Progressive CMOS', '2K 3MP (2304 x 1296)', '3.6 mm Lens', 'IR Range 10 m', 'Vertical and horizontal movement controlled remotely', 'Autotracking', 'Two-way audio (integrated mic and speaker)', 'Compression H.264', 'Wifi IEEE 802.11 b/g/n 2.4 GHz', 'Micro SD card slot up to 128 GB', 'Suitable for exterior IP65', 'Compatible with TUYA Smart App', 'Compatible with Google Assistant and Alexa Echo'] | N/A | IP CCTV | Consumer IP | Nivian | 39,66 €
NVS-IPC-0S2B | https://d1x12lhh8s9nlj.cloudfront.net/images/productos/products/NVS-IPC-0S2B/NVS-IPC-0S2B.png | N/A | ['Nivian Smart Camera', '1/2.7" Progressive CMOS', '2K 3MP (2304 x 1296)', '3.6 mm Lens', 'IR Range 10 m', 'Vertical and horizontal movement controlled remotely', 'Autotracking', 'Two-way audio (integrated mic and speaker)', 'Compression H.264', 'Wifi IEEE 802.11 b/g/n 2.4 GHz', 'Micro SD card slot up to 128 GB', 'Suitable for exterior IP65', 'Compatible with TUYA Smart App', 'Compatible with Google Assistant and Alexa Echo'] | N/A | IP CCTV | Consumer IP | Nivian | 39,66 €
NVS-IPC-BULB1 | https://d1x12lhh8s9nlj.cloudfront.net/images/productos/products/NVS-IPC-BULB1/NVS-IPC-BULB1.png | N/A | ['Nivian Smart Camera', '1/2.8" Progressive CMOS', '2K 3MP (2304 x 1296)', '4 mm Lens', 'IR Range 10 m', 'Intelligent white light LED spotlight', 'Vertical and horizontal movement controlled remotely', 'Autotracking', 'Intelligent people detection', 'Two-way audio (integrated mic and speaker)', 'Wifi IEEE 802.11 b/g/n 2.4 GHz', 'Micro SD card slot up to 128 GB', 'Suitable for covered outdoor use', 'AC operation 110~240V', 'Bulb socket E27', 'Compatible with TUYA Smart App', 'Compatible with Google Assistant and Alexa Echo'] | {'Model': 'NVS-IPC-BULB1', 'Resolution': 'Super HD 2K / 1296p / 3MP (2304x1296)', 'Image sensor': '1/2.8” Progressive Scan CMOS', 'Digital image processing': 'High contrast and backlight compensation (HDR / WDR) / Enhanced sharpness through digital noise reduction (3D-DNR) / Automatic adjustment of exposure (AE), gain (AGC) and white balance (AWB)', 'Video encoding': 'High efficiency HEVC codec H.265', 'Lens': 'Angle of view 108° (diagonal) / Focal length 4 mm / Digital zoom 6X', 'Remote movement': '"Horizontal (355°) and vertical (110°) motorized movement / Automatic tracking when detecting movement in the image (autotracking)', 'IR night vision': 'Intelligent night vision according to 3 modes: IR mode: Infrared vision with 10m IR LEDs of [%VAR%] range - Color mode: Full color vision supported by white light LED spotlight - Intelligent mode: Infrared vision at rest and white LED activation upon detection / white LED activation: Manual, programmed, by detection', 'Audio': 'Two-way communication between camera and mobile application / Built-in microphone and speaker with ambient noise and echo reduction', 'Detection options': 'Motion detection with configurable detection area and sensitivity / Intelligent human detection to reduce false alarms from other types of motion / Abnormal sound detection / Programmable detection by schedule and intelligent automation', 'Events notification': 'Push notification in mobile application with direct access to the video in real time', 'Types of recording': 'Continuous 24h / By detection events / Scheduling by calendar', 'Storage of recordings': 'MicroSD card slot, Max 128 GB (not included) / Cloud storage service Tuya Cloud (under subscription) / Consultation and viewing of recorded videos from mobile application', 'Internet connection': 'Wireless WiFi 2.4 GHz (IEEE 802.11b/g/n))', 'Remote management': 'Tuya Smart or SmartLife mobile application', 'Smart Home functions': 'Creation of intelligent automations in the Tuya Smart or SmartLife app / Compatible with Google Assistant and Alexa Echo voice assistants: Live viewing on screen assistants, Smart TVs, Chromecast and Amazon FireTVs - Voice commands to trigger intelligent automations created in the app', 'Communication protocols': 'TCP/IP, DHCP', 'Security and Privacy': 'Privacy Mode: Turns off the camera video and activates it only from the app / Notification of connection loss in case of attacks or inhibitions / Secure communication through encryption / Hosting on European servers', 'Use': 'Suitable for indoor and covered outdoor (ceiling lamps or wall light with cover)', 'Power': 'AC100~240V , 5W / Installation in standard bulb socket type E27', 'Dimensions (without packaging)': '82 (Ø) x 159 mm', 'Weight (without packaging)': '250 g'} | IP CCTV | Consumer IP | Nivian | 19,83 €
NVS-IPC-I5 | https://d1x12lhh8s9nlj.cloudfront.net/images/productos/products/NVS-IPC-I5/NVS-IPC-I5.png | N/A | ['Nivian Smart Camera', '1/2.7" Progressive CMOS', '2K 3MP (2304 x 1296)', '3.6 mm Lens', 'IR Range 10 m', 'Intelligent people detection', 'Two-way audio (integrated mic and speaker)', 'Compression H.265', 'Micro SD card slot up to 128 GB', 'Wifi IEEE 802.11 b/g/n 2.4 GHz', 'Compatible with TUYA Smart App', 'Compatible with Google Assistant and Alexa Echo'] | N/A | IP CCTV | Consumer IP | Nivian | 16,52 €
NVS-IPC-IS4 | https://d1x12lhh8s9nlj.cloudfront.net/images/productos/products/NVS-IPC-IS4/NVS-IPC-IS4.png | N/A | ['Nivian Smart Camera', '1/2.8" Progressive CMOS', '2K 3MP (2304 x 1296)', '4 mm Lens', 'IR Range 10 m', 'Intelligent people detection', 'Two-way audio (integrated mic and speaker)', 'Wifi IEEE 802.11 b/g/n 2.4 GHz', 'Micro SD card slot up to 128 GB', 'Compatible with TUYA Smart App', 'Compatible with Google Assistant and Alexa Echo'] | {'Model': 'NVS-IPC-IS4', 'Resolution': 'Super HD 2K / 1296p / 3MP (2304x1296)', 'Image sensor': '1/2.8” Progressive Scan CMOS', 'Digital image processing': 'High contrast and backlight compensation (HDR / WDR)\nImproved sharpness through digital noise reduction (3D-DNR)\nAutomatic adjustment of exposure (AE), gain (AGC) and white balance (AWB)', 'Video encoding': 'High efficiency HEVC codec H.265', 'Lens': 'Angle of view 108° (diagonal) / Focal length 4 mm / Digital Zoom', 'Remote movement': 'Motorized horizontal (355°) and vertical (110°) movement\nAutomatic tracking when motion is detected in the image (autotracking)', 'IR night vision': 'Infrared vision with 10m IR LEDs of [%VAR%] range', 'Audio': 'Bidirectional communication between camera and mobile application\nBuilt-in microphone and speaker with ambient noise and echo reduction', 'Detection options': 'Motion detection with configurable detection area and sensitivity\nIntelligent human detection to reduce false alarms from other types of movement\nProgrammable detection by calendar and intelligent automation', 'Events notification': 'Push notification in mobile application with direct access to the video in real time', 'Types of recording': 'Continuous 24h / By detection events / Scheduling by calendar', 'Storage of recordings': 'MicroSD card slot, Max 128 GB (not included)\nTuya Cloud storage service (under subscription)\nConsultation and viewing of recorded videos from mobile application', 'Internet connection': 'Wireless WiFi 2.4 GHz (IEEE 802.11b/g/n))', 'Remote management': 'Tuya Smart or SmartLife mobile application', 'Smart Home functions': 'Creating intelligent automations in the Tuya Smart or SmartLife app\nCompatible with Google Assistant and Alexa Echo voice assistants:\n- Live viewing on screen assistants, Smart TVs, Chromecast and Amazon FireTVs\n- Voice commands to trigger intelligent automations created in the app', 'Communication protocols': 'TCP/IP, DHCP, ONVIF for viewing and recording on third-party video recorders (NVRs)', 'Security and Privacy': 'Privacy Mode: Turns off the camera video and activates it only from the app\nNotification of connection loss in the event of attacks or inhibitions\nSecure communication through encryption / Hosting on European servers', 'Use': 'Valid for interior', 'Power': 'Power supply: Input AC100~240V / Micro USB Output DC5V/1A, 5W', 'Dimensions (without packaging)': '87 (Ø) x 124 mm', 'Weight (without packaging)': '200 g'} | IP CCTV | Consumer IP | Nivian | 19,83 €
NVS-IPC-L1 | https://d1x12lhh8s9nlj.cloudfront.net/images/productos/products/NVS-IPC-L1/NVS-IPC-L1.png | N/A | ['Nivian', '1/2.7" Progressive CMOS', '1080p (1920x1080)', '3.6 mm Lens', 'IR Range 10 m', 'Intelligent white light LED spotlight', 'Light power 1000 lm', 'Two-way audio (integrated mic and speaker)', 'Wifi IEEE 802.11 b/g/n 2.4 GHz', 'Micro SD card slot up to 128 GB', 'Suitable for exterior IP65', 'Compatible with TUYA Smart App', 'Compatible with Google Assistant and Alexa Echo'] | {'Model': 'NVS-IPC-L1', 'Resolution': 'Full HD 1080p / 2MP (1920x1080)', 'Image sensor': '1/2.7” Progressive Scan CMOS', 'Digital image processing': 'Improved sharpness through digital noise reduction (3D-DNR)\nAutomatic adjustment of exposure (AE), gain (AGC) and white balance (AWB)', 'Video encoding': 'Codec H.264', 'Lens': 'Angle of view 110° (diagonal) / Focal length 3.6 mm / Digital Zoom', 'Remote movement': 'No', 'IR night vision': 'Intelligent night vision in 3 modes:\n- IR mode: Infrared vision with 10m IR LEDs of [%VAR%] range\n- Color mode: Full color vision supported by 6500K white LED spotlight 1000 of [%VAR%] lm\n- Intelligent mode: Infrared vision at rest and white LED activation upon detection', 'Audio': 'Bidirectional communication between camera and mobile application\nBuilt-in microphone and powerful speaker', 'Detection options': 'Motion detection with configurable sensitivity\nProgrammable detection by calendar and intelligent automation', 'Events notification': 'Push notification in mobile application with direct access to the video in real time', 'Types of recording': 'Continuous 24h / By detection events / Scheduling by calendar', 'Storage of recordings': 'MicroSD card slot, Max 128 GB (not included)\nTuya Cloud storage service (under subscription)\nConsultation and viewing of recorded videos from mobile application', 'Internet connection': 'Wireless WiFi 2.4 GHz (IEEE 802.11b/g/n))', 'Remote management': 'Tuya Smart or SmartLife mobile application', 'Smart Home functions': 'Creating intelligent automations in the Tuya Smart or SmartLife app\nCompatible with Google Assistant and Alexa Echo voice assistants:\n- Live viewing on screen assistants, Smart TVs, Chromecast and Amazon FireTVs\n- Voice commands to trigger intelligent automations created in the app', 'Communication protocols': 'TCP/IP, DHCP', 'Security and Privacy': 'Notification of connection loss in the event of attacks or inhibitions\nSecure communication through encryption / Hosting on European servers', 'Use': 'Suitable for outdoor and indoor use / Waterproof with IP65 protection grade', 'Power': 'Power supply: Input AC100~240V / Micro USB Output DC5V/1A, 5W', 'Dimensions (without packaging)': '108 x 185 x 65 mm', 'Weight (without packaging)': '200 g'} | IP CCTV | Consumer IP | Nivian | 39,66 €
NVS-IPC-L2 | https://d1x12lhh8s9nlj.cloudfront.net/images/productos/products/NVS-IPC-L2/NVS-IPC-L2.png | N/A | ['Nivian', '1/2.7" Progressive CMOS', '2K 3MP (2304 x 1296)', '3.6 mm Lens', 'IR Range 10 m', 'Intelligent white light LED spotlight', 'Light power 1000 lm', 'Two-way audio (integrated mic and speaker)', 'Wifi IEEE 802.11 b/g/n 2.4 GHz', 'Micro SD card slot up to 128 GB', 'Suitable for exterior IP65', 'Compatible with TUYA Smart App', 'Compatible with Google Assistant and Alexa Echo'] | N/A | IP CCTV | Consumer IP | Nivian | 39,66 €
AC-DOORBELL-DIN-15VA | https://d1x12lhh8s9nlj.cloudfront.net/images/productos/products/AC-DOORBELL-DIN-15VA/AC-DOORBELL-DIN-15VA.png | N/A | ['Transformer for video doorbells', 'Input AC 220-400 V 50/60 Hz', 'AC output voltage 8 / 12 / 24 V', 'Total power 15 VA', 'DIN-rail installation'] | {'Range': 'AC/AC Transformer', 'Input': 'AC 220-400 V', 'Output': 'AC 8 / 12 / 24 V', 'Frequency': '50 Hz / 60 Hz', 'Maximum power': '15 VA', 'Installation': 'Indoor, on DIN rail for electrical panels', 'Dimensions': '85(Al) x 35.5(An) x 63.8(Fo) mm', 'Weight': '345 g'} | IP CCTV | Consumer IP | Vicohome Security Cameras | 7,00 €
CB160 | https://d1x12lhh8s9nlj.cloudfront.net/images/productos/products/CB160/CB160.png | VicoHome | ['VicoHome', 'IP PT camera', '1/3" MagixPix CMOS Sensor', '3Mpx (2304 x 1296)', 'Vertical and horizontal movement controlled remotely', 'Autotracking', '4 mm Lens', 'IR Range 7m', 'Night vision with artificial intelligence', 'Compression H.264/H.265', 'Microphone and Speaker', 'SD card recording', 'Integrated intelligent detection of people and pets', 'Smart features and cloud storage (under subscription)', 'Smartphone App (VicoHome)'] | {'Brand': 'VicoHome', 'Model': 'CB160', 'Image sensor': '1/3" MagixPix CMOS', 'Maximum resolution': '3Mpx (2304 x 1296)', 'Compression': 'H.264/H.265', 'Lens': '4mm (F2.0) / Viewing angle D: 92° H: 78°', 'Infrared lighting': '0.01 Lux / IR LED (7m)\nMagicPix artificial intelligence nighttime enhancement', 'PT Movement': 'Remote motorized movement\nHorizontal range: 0°~355° / Vertical range: 0°~90°\nAutotracking: Automatic image motion tracking', 'Detection': 'Standard motion detection\nIntegrated human detection (free of charge)\nIntegrated pet detection (free of charge)', 'Audio': 'Two-Way Audio, Built-in Microphone and Speaker, Siren', 'Internal memory': 'MicroSD Card, Max 128 GB (not included)', 'Network interface': 'Wi-Fi 2.4 GHz', 'Remote access': 'VicoHome Smartphone App', 'Cloud Service': 'Free service: notifications for motion detection with cloud recording (overwrites when it reaches 3 days or 0.5GB)).\nSubscription service: includes intelligent detection of people, pets, and area of interest.\nDifferent plans according to duration and storage (1 free trial month after subscription).', 'Power': 'Charger DC5V/1.5A', 'Use': 'Interior', 'Temp. operation': '-10º C ~ +45º C', 'Dimensions': '72mm*72mm*115.5mm'} | IP CCTV | Consumer IP | Vicohome Security Cameras | 17,00 €
CB1C | https://d1x12lhh8s9nlj.cloudfront.net/images/productos/products/CB1C/CB1C.png | VicoHome | ['VicoHome', 'IP PT camera', '1/3" CMOS Sensor', '2Mpx (1920 x 1080)', 'Vertical and horizontal movement controlled remotely', 'Autotracking: Automatic tracking of movement in the image', '3.3 mm Lens', 'IR Range 7m', 'Compression H.264/H.265', 'Microphone and Speaker', 'SD card recording', 'Free motion detection cloud recording', 'Intelligent detection of people, pets and area of interest in cloud (subscription based)', 'Smartphone App (VicoHome)'] | {'Brand': 'VicoHome', 'Model': 'CB1C', 'Image sensor': '1/3" CMOS', 'Maximum resolution': '2Mpx (1920 x 1080)', 'Compression': 'H.264/H.265', 'Lens': '3.3mm (F2.0)', 'Infrared lighting': '0.01 Lux / IR LED (5m)', 'PT Movement': 'Remote motorized movement\nHorizontal range: 0°~355° / Vertical range: -20°~90°\nAutotracking: Automatic image motion tracking', 'Audio': 'Two-Way Audio, Built-in Microphone and Speaker, Siren', 'Internal memory': 'MicroSD Card, Max 128 GB (not included)', 'Network interface': 'Wi-Fi 2.4 GHz', 'Remote access': 'VicoHome Smartphone App', 'Cloud Service': 'Free service: notifications for motion detection with cloud recording (overwrites when it reaches 3 days or 0.5GB)).\nSubscription service: includes intelligent detection of people, pets, and area of interest.\nDifferent plans according to duration and storage (1 free trial month after subscription).', 'Power': 'Charger DC5V/1.5A', 'Use': 'Interior', 'Temp. operation': '-20º C ~ +55º C', 'Dimensions': '72mm*72mm*115.5mm'} | IP CCTV | Consumer IP | Vicohome Security Cameras | 22,00 €
CG122 | https://d1x12lhh8s9nlj.cloudfront.net/images/productos/products/CG122/CG122.png | VicoHome | ['VicoHome', 'Wire free IP Camera with Battery', 'Sensor 1/3" CMOS', '3 Megapixel (2304 x 1296)', '2.97 mm Lens', 'IR Range 7m', 'LED white light on detection', 'Compression H.264/H.265', 'Microphone and Speaker', 'SD card recording', 'Real PIR detector', 'Lithium battery 5000 mAh (duration 6 months)', 'Intelligent detection of people, vehicles, pets, area of interest and cloud packages (subscription based)', 'Smartphone App (VicoHome)', 'Includes magnetic bracket', 'Weatherproof IP65'] | {'Brand': 'VicoHome', 'Model': 'CG122', 'Image sensor': '1/3" CMOS', 'Maximum resolution': '3 Megapixel (2304 x 1296)', 'Compression': 'H.264/H.265', 'Lens': '2.97mm (F1.6)', 'Minimum illumination': '0.01 Lux', 'Infrared lighting': '(7m) IR range', 'White light illumination': 'Intelligent white LED for deterrence (flash) or courtesy (fixed) on detection\nColour night vision', 'Network interface': 'Wi-Fi 2.4 GHz', 'Internal memory': 'MicroSD Card, Max 128 GB (not included)', 'Audio': 'Two-Way Audio, Built-in Microphone and Speaker, Siren', 'PIR sensor': 'Real PIR sensor, detection activates video from camera', 'Battery': 'Rechargeable Li-ion DC5V / 5000 mAh (replaceable, 2 units 2500mAh type 18650)\nEstimated duration 6 months (10 seconds of video per day)\nCharging time 10 hours', 'Cloud Service': 'Free service: notifications for motion detection with cloud recording (overwrites when it reaches 3 days or 0.5GB)).\nSubscription service: includes intelligent detection of people, pets, parcels and area of interest.\nDifferent plans according to duration and storage (1 free trial month after subscription).', 'Remote access': 'VicoHome Smartphone App', 'Power': 'Charger DC5V/1.5A (not included)', 'Use': 'Indoor and outdoor camera/ impermeable IP65', 'Temp. operation': '-10º C ~ +45º C', 'Dimensions': '84mm*62mm*96mm'} | IP CCTV | Consumer IP | Vicohome Security Cameras | 36,50 €
CG122-SOLAR | https://d1x12lhh8s9nlj.cloudfront.net/images/productos/products/CG122-SOLAR/CG122-SOLAR.png | N/A | ['VicoHome', 'Battery-powered wireless IP camera with solar panel', 'Sensor 1/3" CMOS', '3 Megapixel (2304 x 1296)', '2.97 mm Lens', 'IR Range 7m', 'LED white light on detection', 'Compression H.264/H.265', 'Microphone and Speaker', 'SD card recording', 'Real PIR detector', 'Lithium battery 5000 mAh (duration 6 months)', 'Intelligent detection of people, vehicles, pets, area of interest and cloud packages (subscription based)', 'Smartphone App (VicoHome)', 'Includes magnetic bracket', 'Weatherproof IP65', 'Includes 3 W solar panel'] | N/A | IP CCTV | Consumer IP | Vicohome Security Cameras | 42,00 €
CG6 | https://d1x12lhh8s9nlj.cloudfront.net/images/productos/products/CG6/CG6.png | VicoHome | ['VicoHome', 'Wire free IP Camera with Battery', '1/2.9" Starlight CMOS Sensor', '2Mpx (1920 x 1080)', '3.3 mm Lens', 'IR Range 7m', 'Compression H.264/H.265', 'Microphone and Speaker', 'SD card recording', 'Real PIR detector', 'Lithium battery 5000 mAh (duration 6 months)', 'Intelligent detection of people, vehicles, pets and packages in the cloud (subscription-based)', 'Smartphone App (VicoHome)', 'Weatherproof IP65'] | {'Brand': 'VicoHome', 'Model': 'CG6', 'Image sensor': '1/2.9" Starlight CMOS', 'Maximum resolution': '2 Megapixel (1920 x 1080)', 'Compression': 'H.264/H.265', 'Lens': '3.3mm (F2.0)\nViewing angle: Diagonal 110° / Horizontal 95°', 'Minimum illumination': '0.01 Lux', 'Infrared lighting': '(7m) IR range', 'White light illumination': 'Intelligent white LED for deterrence (flash) or courtesy (fixed) on detection\nColour night vision', 'Network interface': 'Wi-Fi 2.4 GHz', 'Internal memory': 'MicroSD Card, Max 128 GB (not included)', 'Audio': 'Two-Way Audio, Built-in Microphone and Speaker, Siren', 'Cloud Service': 'Free service: notifications for motion detection with cloud recording (overwrites when it reaches 3 days or 0.5GB)).\nSubscription service: includes intelligent detection of people, pets, parcels and area of interest.\nDifferent plans according to duration and storage (1 free trial month after subscription).', 'Remote access': 'VicoHome Smartphone App', 'PIR sensor': 'Real PIR sensor, detection activates video from camera', 'Battery': 'Rechargeable Li-ion DC5V / 5000 mAh (replaceable, 2 units 2500mAh type 18650)\nEstimated duration 6 months (10 seconds of video per day)\nCharging time 10 hours', 'Power': 'Charger DC5V/1.5A (not included)', 'Use': 'Indoor and outdoor camera/ impermeable IP65', 'Temp. operation': '-10º C ~ +45º C', 'Dimensions': '67mm*58mm*89mm'} | IP CCTV | Consumer IP | Vicohome Security Cameras | 36,00 €
CG7 | https://d1x12lhh8s9nlj.cloudfront.net/images/productos/products/CG7/CG7.png | VicoHome | ['VicoHome', 'Wire free IP Camera with Battery', 'Sensor 1/3" CMOS', '3Mpx (2304 x 1236)', '3.3 mm Lens', 'IR Range 7m', 'LED white light on detection', 'Compression H.264/H.265', 'Microphone and Speaker', 'SD card recording', 'Real PIR detector', 'Lithium battery 8000 mAh', 'Intelligent detection of people, vehicles, pets and packages in the cloud (subscription-based)', 'Smartphone App (VicoHome)', 'Weatherproof IP65'] | {'Brand': 'VicoHome', 'Model': 'CG7', 'Image sensor': '1/3" CMOS', 'Maximum resolution': '3 Mpx (2304 x 1236)', 'Compression': 'H.264/H.265', 'Lens': '3.3mm (F2.0)\nViewing angle: Diagonal 110° / Horizontal 92°', 'Minimum illumination': '0.01 Lux', 'Infrared lighting': '(7m) IR range', 'White light illumination': 'Intelligent white LED for deterrence (flash) or courtesy (fixed) on detection\nColour night vision', 'Network interface': 'Wi-Fi 2.4 GHz', 'Internal memory': 'MicroSD Card, Max 128 GB (not included)', 'Audio': 'Two-Way Audio, Built-in Microphone and Speaker, Siren', 'Cloud Service': 'Free service: notifications for motion detection with cloud recording (overwrites when it reaches 3 days or 0.5GB)).\nSubscription service: includes intelligent detection of people, pets, parcels and area of interest.\nDifferent plans according to duration and storage (1 free trial month after subscription).', 'Remote access': 'VicoHome Smartphone App', 'PIR sensor': 'Real PIR sensor, detection activates video from camera', 'Battery': 'Rechargeable and non-removable Li-ion of DC5V / 8000 mAh\nEstimated duration 8 months (10 seconds of video per day)\nCharging time 10 hours', 'Power': 'Charger DC5V/1.5A (not included)', 'Use': 'Indoor and outdoor camera/ impermeable IP65', 'Temp. operation': '-10º C ~ +45º C', 'Dimensions': '81.3mm*119.2mm*80.6mm'} | IP CCTV | Consumer IP | Vicohome Security Cameras | 36,00 €
CG7-S5-SOLAR | https://d1x12lhh8s9nlj.cloudfront.net/images/productos/products/CG7-S5-SOLAR/CG7-S5-SOLAR.png | N/A | ['VicoHome', 'Cámara IP sin cables a batería', 'Sensor 1/3" CMOS', '3Mpx (2304 x 1296)', 'Lente 3.3 mm', 'IR Alcance 7m', 'LED luz blanca ante detección', 'Compresión H.264/H.265', 'Micrófono y Altavoz', 'Grabación en tarjeta SD', 'Detector PIR real', 'Batería litio 8000 mAh', 'Detección inteligente de personas, vehículos, mascotas y paquetes en nube (bajo suscripción)', 'App Smartphone (VicoHome)', 'Impermeable IP65', 'Incluye panel solar de 5 W'] | N/A | IP CCTV | Consumer IP | Vicohome Security Cameras | 42,00 €
CK1 | https://d1x12lhh8s9nlj.cloudfront.net/images/productos/products/CK1/CK1.png | VicoHome | ['VicoHome', 'IP camera', '1/3" MagixPix CMOS Sensor', '3Mpx (2304 x 1296)', '4 mm Lens', 'IR Range 7m', 'Night vision with artificial intelligence', 'Compression H.264/H.265', 'Microphone and Speaker', 'SD card recording', 'Integrated intelligent detection of people and pets', 'Smart features and cloud storage (under subscription)', 'Smartphone App (VicoHome)'] | {'Brand': 'VicoHome', 'Model': 'CK1', 'Image sensor': '1/3" MagixPix CMOS', 'Maximum resolution': '3Mpx (2304 x 1296)', 'Compression': 'H.264/H.265', 'Lens': '4mm (F2.0)\nViewing angle: Diagonal 97° Horizontal: 80°', 'Infrared lighting': '0.01 Lux / IR LED (7m)\nMagicPix artificial intelligence nighttime enhancement', 'Detection': 'Standard motion detection\nIntegrated human detection (free of charge)\nIntegrated pet detection (free of charge)', 'Audio': 'Two-Way Audio, Built-in Microphone and Speaker, Siren', 'Internal memory': 'MicroSD Card, Max 128 GB (not included)', 'Network interface': 'Wi-Fi 2.4 GHz', 'Remote access': 'VicoHome Smartphone App', 'Cloud Service': 'Free service: notifications for motion detection with cloud recording (overwrites when it reaches 3 days or 0.5GB)).\nSubscription service: includes intelligent detection of people, pets, and area of interest.\nDifferent plans according to duration and storage (1 free trial month after subscription).', 'Power': 'Charger DC5V/1.5A', 'Use': 'Interior', 'Temp. operation': '-10º C ~ +45º C', 'Dimensions': '40mm*49mm*84.7mm'} | IP CCTV | Consumer IP | Vicohome Security Cameras | 14,00 €
CQ1 | https://d1x12lhh8s9nlj.cloudfront.net/images/productos/products/CQ1/CQ1.png | VicoHome | ['VicoHome', 'Outdoor PT WiFi camera', '1/2.8" Starlight MagicPix CMOS Sensor', '3Mpx (2304 x 1296)', 'Vertical and horizontal movement controlled remotely', '3.2 mm Lens', 'IR Range 10m', 'Night vision with artificial intelligence', 'LED white light on detection', 'Compression H.264/H.265', 'Microphone and Speaker', 'Siren or prerecorded audio on detection', 'SD card recording', 'Real PIR detector', 'Lithium battery 9000 mAh', 'Includes solar panel, 5 W', 'Intelligent detection of people, vehicles, pets, area of interest and cloud packages (subscription based)', 'Smartphone App (VicoHome)', 'Weatherproof IP65'] | {'Brand': 'VicoHome', 'Model': 'CQ1', 'Image sensor': '1/2.8" Starlight MagicPix CMOS', 'Maximum resolution': '3Mpx (2304 x 1296)', 'Compression': 'H.264/H.265', 'Lens': '3.2mm (F2.2)', 'Remote movement': 'Remote motorized movement\nHorizontal range: 355° / Vertical range: 90°', 'Minimum illumination': '0.01 Lux', 'Infrared lighting': '(10m) IR range\nMagicPix artificial intelligence nighttime enhancement', 'White light illumination': 'Intelligent white LED: Deterrence(flash) / Courtesy(fixed) by detection\nFullColor color night vision\nMagicPix artificial intelligence nighttime enhancement', 'Network interface': 'Wi-Fi 2.4 GHz', 'Internal memory': 'MicroSD Card, Max 128 GB (not included)', 'Audio': 'Two-way audio, built-in microphone and speakerphone\nSiren and recorded audio message for deterrence', 'Cloud Service': 'Free service: notifications for motion detection with cloud recording (overwrites when it reaches 3 days or 0.5GB)).\nSubscription service: includes intelligent detection of people, pets, and area of interest.\nDifferent plans according to duration and storage (1 free trial month after subscription).', 'Remote access': 'VicoHome Smartphone App', 'PIR sensor': 'Real PIR sensor, detection activates video from camera', 'Battery': 'Rechargeable and non-removable Li-ion of DC5V / 9000 mAh\nEstimated duration 8 months (10 seconds of video per day without remote motion)\nOperation without recharging with the 5 W solar panel included', 'Power': 'Micro USB charger DC5V/1.5A (not included)', 'Use': 'Indoor and outdoor camera/ impermeable IP65', 'Temp. operation': '-10º C ~ +45º C', 'Dimensions': '120mm*101mm*158mm (no support)'} | IP CCTV | Consumer IP | Vicohome Security Cameras | 48,00 €
DP01 | https://d1x12lhh8s9nlj.cloudfront.net/images/productos/products/DP01/DP01.png | N/A | ['VicoHome', 'Cámara IP PT', '1/3" MagicPix CMOS Sensor', '3Mpx (2304 x 1296)', 'Movimiento vertical y horizontal controlable remotamente', 'Autotracking', 'Lente 4 mm', 'IR Alcance 7m', 'Led blanco para iluminación inteligente', 'Visión nocturna con Inteligencia artificial', 'Compresión H.264/H.265', 'Micrófono y Altavoz', 'Grabación en tarjeta SD', 'Detección inteligente de personas y mascotas integrada', 'Funciones inteligentes y almacenamiento en nube (bajo suscripción)', 'App Smartphone (VicoHome)', 'Alimentación mediante conexión a casquillo de bombilla E27'] | N/A | IP CCTV | Consumer IP | Vicohome Security Cameras | 18,00 €
VH-CA45 | https://d1x12lhh8s9nlj.cloudfront.net/images/productos/products/VH-CA45/VH-CA45.png | VicoHome | ['VicoHome', 'IP PT camera', '1/3" CMOS Sensor', '2Mpx (1920 x 1080)', 'Vertical and horizontal movement controlled remotely', 'Autotracking', '3.6 mm Lens', 'IR Range 7m', 'Compression H.264', 'Microphone and Speaker', 'SD card recording', 'Intelligent detection of people, pets and area of interest in cloud (subscription based)', 'Smartphone App (VicoHome)'] | {'Brand': 'VicoHome', 'Model': 'VH-CA45', 'Image sensor': '1/3" CMOS', 'Maximum resolution': '2Mpx (1920 x 1080)', 'Compression': 'H.264', 'Lens': '3.6mm (F2.0)\nViewing angle: Diagonal 88° / Horizontal 67°', 'Infrared lighting': '0.01 Lux / IR LED (7m)', 'PT Movement': 'Remote motorized movement\nHorizontal range: 0°~355° / Vertical range: -30°~90°\nAutotracking: Automatic image motion tracking', 'Audio': 'Two-Way Audio, Built-in Microphone and Speaker, Siren', 'Internal memory': 'MicroSD Card, Max 128 GB (not included)', 'Network interface': 'Wi-Fi 2.4 GHz', 'Remote access': 'VicoHome Smartphone App', 'Cloud Service': 'Free service: notifications for motion detection with cloud recording (overwrites when it reaches 3 days or 0.5GB)).\nSubscription service: includes intelligent detection of people, pets, and area of interest.\nDifferent plans according to duration and storage (1 free trial month after subscription).', 'Power': 'Charger DC5V/1.5A', 'Use': 'Interior', 'Temp. operation': '-20º C ~ +55º C', 'Dimensions': '72mm*72mm*115.5mm'} | IP CCTV | Consumer IP | Vicohome Security Cameras | 16,50 €
VH-DB1 | https://d1x12lhh8s9nlj.cloudfront.net/images/productos/products/VH-DB1/VH-DB1.png | VicoHome | ['VicoHome', 'IP Video Doorbell', 'Sensor 1/2.8" CMOS', '3 Megapixel (2048 x 1536)', 'Lens size 2.8 mm Wide Angle (160º)', 'IR Range 5m', 'Wifi 2.4 GHz', 'Two-way quality audio', 'Real PIR detector', 'Lithium battery 5200 mAh (duration 5 months)', 'Intelligent detection of people, vehicles, pets, area of interest and cloud packages (subscription based)', 'Recording on SD card and cloud', 'Smartphone App (VicoHome)', 'Including tilt brackets', 'Weatherproof IP65', 'Includes wireless indoor doorbell'] | {'Brand': 'VicoHome', 'Model': 'DB1', 'Image sensor': '1/2.8" Progressive scan CMOS', 'Maximum resolution': '3 Megapixel (2048 x 1536)', 'Aspect ratio': '4:3 for more vertical view', 'Compression': 'H.264/H.265', 'Lens': '2.8 mm (Angle: 160° D, 114°H)', 'Minimum illumination': '0.01 Lux', 'Infrared lighting': '(5m) IR range', 'Communication': 'Wi-Fi 2.4 GHz\nRF Sub-G FSK Protocol 868 MHz', 'Interior bell': 'Wireless 868 MHz (150m in the open field)\n5 tones / Adjustable volume (Max 85 dB)\nPower supply DC5V (not included)', 'Detection': 'Call button, with in-app notification and communication\nReal PIR sensor, triggers camera video and notification', 'Audio': 'Two-way audio, built-in microphone and speakerphone', 'Internal memory': 'MicroSD Card, Max 128 GB (not included)', 'Cloud Service': 'Free service: notifications for motion detection with cloud recording (overwrites when it reaches 3 days or 0.5GB)).\nSubscription service: includes intelligent detection of people, pets, and area of interest.\nDifferent plans according to duration and storage (1 free trial month after subscription).', 'Remote access': 'VicoHome Smartphone App', 'Battery': 'Rechargeable Li-ion of DC5V / 5200 mAh\nEstimated duration 5 months (20 uses of 10 seconds per day)\nLoading time 10 hours (DC5V)', 'Power': 'Charger DC5V (not included)\nWired installation: AC 8~24 V', 'Use': 'Indoor and outdoor camera/ impermeable IP65', 'Installation': 'Straight in narrow frame\nSupport with vertical tilt in narrow frame\nHorizontal tilt support in narrow frame\nAlarm with anti-opening tamper', 'Temp. operation': '-10º C ~ +45º C', 'Dimensions': '144mm*46mm*31mm'} | IP CCTV | Consumer IP | Vicohome Security Cameras | 46,00 €
VH-PT825 | https://d1x12lhh8s9nlj.cloudfront.net/images/productos/products/VH-PT825/VH-PT825.png | VicoHome | ['VicoHome', 'Outdoor PT WiFi camera', '1/3" Progressive Scan CMOS Sensor', '2Mpx (1920 x 1080)', 'Vertical and horizontal movement controlled remotely', 'Autotracking', '3.6 mm Lens', 'IR Range 10m', 'white LED light', 'Police flash upon detection', 'Compression H.264', 'Microphone and Speaker', 'Siren', 'SD card recording', 'Intelligent detection of people, vehicles, pets, area of interest and cloud packages (subscription based)', 'Smartphone App (VicoHome)', 'Weatherproof IP65'] | {'Brand': 'VicoHome', 'Model': 'VH-PT825', 'Image sensor': '1/3" Starlight CMOS', 'Maximum resolution': '1080p (1920 x 1080)', 'Compression': 'H.264', 'Lens': '3.6mm (F2.2)\nViewing angle: Diagonal 88° / Horizontal 67°', 'Remote movement': 'Remote motorized movement\nHorizontal range: 355° / Vertical range: 90°\nAutotracking: Automatic image motion tracking', 'Minimum illumination': '0.01 Lux', 'Infrared lighting': '(10m) IR range', 'White light illumination': 'White LED for color night vision\nDetection-activated red/blue deterrent flash', 'Network interface': 'Wifi 2.4GHz IEEE 802.11 b/g/n\nEthernet 10/100 BaseT (RJ45)', 'Internal memory': 'MicroSD Card, Max 128 GB (not included)', 'Audio': 'Two-way audio, built-in microphone and speakerphone\nDeterrent siren triggered by detection', 'Cloud Service': 'Free service: notifications for motion detection with cloud recording (overwrites when it reaches 3 days or 0.5GB)).\nSubscription service: includes intelligent detection of people, pets, and area of interest.\nDifferent plans according to duration and storage (1 free trial month after subscription).', 'Remote access': 'VicoHome Smartphone App', 'PIR sensor': 'No', 'Battery': 'No', 'Power': 'DC12V / 1A', 'Use': 'Indoor and outdoor camera/ impermeable IP65', 'Temp. operation': '-10º C ~ +45º C', 'Dimensions': '120mm*215mm*115mm (including support)'} | IP CCTV | Consumer IP | Vicohome Security Cameras | 20,00 €
VH-SP-03 | https://d1x12lhh8s9nlj.cloudfront.net/images/productos/products/VH-SP-03/VH-SP-03.png | VicoHome | ['VicoHome', 'Solar panel for battery operated cameras', 'Exclusive for battery operated cameras with DC5V power input', 'High-efficiency monocrystalline silicon technology', 'Nominal power 3.3 W', 'Micro USB connector', 'Cable length 3 m', 'Bracket 360° included', 'Weatherproof IP65', 'Dimensions 121 (W) x 174 (H) mm'] | {'Brand': 'VicoHome', 'Compatibility': 'IP cameras with integrated battery, PIR sensor and DC5V Micro USB power supply', 'Capture technology': 'Monocrystalline silicon', 'Efficiency': '>19.5%', 'Nominal power': '3.3 W', 'Open circuit voltage': '>7.2 V', 'Operating voltage': '>6 V', 'Operating current': '>540 mA', 'Short circuit current': '>560 mA', 'Connector': 'Micro USB', 'Cable length': '3 m', 'ENVIRONMENT': 'Suitable for outdoor use / Waterproof IP65', 'Dimensions': '174 (H) x 121 (W) mm'} | IP CCTV | Consumer IP | Vicohome Security Cameras | 8,00 €
EUFY-ALARM-ENTRY4 | https://d1x12lhh8s9nlj.cloudfront.net/images/productos/products/EUFY-ALARM-ENTRY4/EUFY-ALARM-ENTRY4.png | N/A | ['Eufy by Anker', 'Open sensor', 'Compatible with Eufy alarm system', 'Wireless RF 868 MHz', 'Operation 1 pile CR123A'] | N/A | IP CCTV | Consumer IP | Eufy | 13,50 €
EUFY-ALARM-KIT5 | https://d1x12lhh8s9nlj.cloudfront.net/images/productos/products/EUFY-ALARM-KIT5/EUFY-ALARM-KIT5.png | N/A | ['Eufy by Anker', 'Wireless alarm kit', 'Kit consisting of: 1 HomeBase, 1 keypad, 2 opening sensors, 1 PIR motion detector', 'HomeBase Communication WiFi, LAN, RF 868 MHz', 'Possibility of linking to eufyCam model cameras', 'Internal memory eMMC 16 GB', 'Battery-operated sensors', 'Keyboard with integrated battery', 'Eufy Security App', 'Geolocation function for arming and disarming'] | N/A | IP CCTV | Consumer IP | Eufy | 97,00 €
EUFY-ALARM-MOTION | https://d1x12lhh8s9nlj.cloudfront.net/images/productos/products/EUFY-ALARM-MOTION/EUFY-ALARM-MOTION.png | N/A | ['Eufy by Anker', 'PIR Motion Detector', 'Compatible with Eufy alarm system', 'Wireless RF 868 MHz', 'Operation 1 pile CR123A'] | N/A | IP CCTV | Consumer IP | Eufy | 16,20 €
EUFY-CAM2C-S210 | https://d1x12lhh8s9nlj.cloudfront.net/images/productos/products/EUFY-CAM2C-S210/EUFY-CAM2C-S210.png | N/A | ['Eufy by Anker', 'Wifi IP camera kit with docking station', '2 Cameras', '2 Mpx (1920 x 1080)', '135° Viewing angle', 'White light for color vision', 'IR Range 7 m', 'Batería 6700 mAh', 'Autonomy of 6 months connecting to HomeBase 2', 'Real PIR detector', 'Intelligent people detection', 'Two-way audio (integrated mic and speaker)', 'Compression H.265', 'Wifi 2.4 GHz and RF communication', 'Weatherproof IP67', '1 HomBase connection base 2', 'WiFi / LAN / RF', 'Siren 100 dB', 'Built-in storage 16 GB', 'Supports wireless alarm detectors', 'Compatible with Amazon Alexa, Google and Apple HomeKit', 'For indoor use', 'Eufy Security App'] | N/A | IP CCTV | Consumer IP | Eufy | 117,50 €
EUFY-CAM2PRO-S221 | https://d1x12lhh8s9nlj.cloudfront.net/images/productos/products/EUFY-CAM2PRO-S221/EUFY-CAM2PRO-S221.png | N/A | ['Eufy by Anker', 'Wifi IP camera kit with docking station', '2 Cameras', 'Resolution 2K', '140° Viewing angle', 'IR Range 7 m', 'Batería 13400 mAh', 'Autonomy of 1 year connecting to HomeBase 2.', 'Real PIR detector', 'Intelligent people detection', 'Two-way audio (integrated mic and speaker)', 'Compression H.265', 'Wifi 2.4 GHz and RF communication', 'Weatherproof IP67', '1 HomBase connection base 2', 'WiFi / LAN / RF', 'Siren 100 dB', 'Built-in storage 16 GB', 'Supports wireless alarm detectors', 'Compatible with Amazon Alexa, Google and Apple HomeKit', 'For indoor use', 'Eufy Security App'] | N/A | IP CCTV | Consumer IP | Eufy | 174,00 €
EUFY-CAM3-S330 | https://d1x12lhh8s9nlj.cloudfront.net/images/productos/products/EUFY-CAM3-S330/EUFY-CAM3-S330.png | N/A | ['Eufy by Anker', 'Wifi camera kit with docking station', '2 Cameras', '4K (3840 x 2160)', 'Integrated solar panel', '135° Viewing angle', 'White light for color vision', 'Batería 13000 mAh', 'Autonomy of 1 year with 1 a single charge', 'Real PIR detector', 'Intelligent detection', 'Two-way audio (integrated mic and speaker)', 'Compression H.265', 'Wifi communication 2.4 GHz', 'Weatherproof IP65', '1 HomBase connection base 3', 'WiFi', 'Siren 100 dB', 'Built-in storage 16 GB expandable by hard disk up to 16 TB', 'BionicMind intelligent AI detection (humans, familiar faces, vehicles and pets)', 'Supports wireless alarm detectors', 'Compatible with Amazon Alexa and Google Home', 'For outdoor use', 'Eufy Security App'] | N/A | IP CCTV | Consumer IP | Eufy | 340,29 €
EUFY-CLEAN-ROBOVAC-L35-HYBPLUS | https://d1x12lhh8s9nlj.cloudfront.net/images/productos/products/EUFY-CLEAN-ROBOVAC-L35-HYBPLUS/EUFY-CLEAN-ROBOVAC-L35-HYBPLUS.png | N/A | ['Eufy by Anker', 'Robot vacuum cleaner and mop', '2 in 1', 'Suction power 3200 Pa', 'IPath laser navigation', '200 powder tank capacity [%VAR%] ml', 'Water tank capacity of 200 ml', 'Dust collection bag', 'App control', 'Compatible with Amazon Alexa and Google Assistant', 'Maps Several Floors -Technology BoostIQ™️'] | N/A | IP CCTV | Consumer IP | Eufy | 338,50 €
EUFY-CLEAN-ROBOVAC-L35-HYBRID | https://d1x12lhh8s9nlj.cloudfront.net/images/productos/products/EUFY-CLEAN-ROBOVAC-L35-HYBRID/EUFY-CLEAN-ROBOVAC-L35-HYBRID.png | Eufy by Anker | ['Eufy by Anker', 'Wifi Robot Vacuum Cleaner', '2 in 1', 'Suction power 3200 Pa', 'IPath laser navigation', '330 powder tank capacity [%VAR%] ml', 'Water tank capacity of 200 ml', 'App control', 'Compatible with Amazon Alexa and Google Assistant', 'Maps Several Floors -Technology BoostIQ™️'] | {'Brand': 'Eufy by Anker', 'Model': 'Eufy Clean L35 Hybrid Robot Vacuum', 'Power': '3200 Pa', 'Tank capacity': 'Dust: 330 ml, Water: 200 ml', 'Autonomy': '145 minutes (silent mode on the ground)', 'Rise threshold': '20mm', 'Noise level': '<=62 dB', 'Alimentacíon': '100V~120V 50/60Hz', 'Temp. funcionamiento': '-20º C ~ +50º C', 'Dimensiones': '350 × 350 × 100 mm', 'Peso': '3.6 Kg'} | IP CCTV | Consumer IP | Eufy | 257,00 €
EUFY-CLEAN-X9-PRO-STATION | https://d1x12lhh8s9nlj.cloudfront.net/images/productos/products/EUFY-CLEAN-X9-PRO-STATION/EUFY-CLEAN-X9-PRO-STATION.png | Eufy by Anker | ['Eufy by Anker', 'Robot Vacuum Cleaner', '2 in 1', 'With MopMaster™ Pressure Washing', 'Automatic return to base station - 2 swivel mops', 'Suction power 5500 Pa', 'Battery capacity 5200mAh', 'Thermal drying at 40 °C', 'IPath laser navigation', '410 powder tank capacity [%VAR%] ml', 'Ai-See detection avoided common household objects', 'App control', 'Compatible with Amazon Alexa and Google Assistant', 'Maps Several Floors -Technology AI.Map3.0'] | {'Brand': 'Eufy by Anker', 'Model': 'Eufy Clean L35 Hybrid Robot Vacuum', 'Power': '5500 Pa', 'Tank capacity': 'Dust: 410', 'Autonomy': '180 minutes (silent mode on the ground)', 'Rise threshold': '20mm', 'Noise level': '<=65 dB', 'Alimentacíon': '100V~120V 50/60Hz', 'Tiempo de carga': '4.5horas', 'Dimensiones': '422 × 416 × 433 mm', 'Peso': '11.8 Kg'} | IP CCTV | Consumer IP | Eufy | 569,50 €
EUFY-DOORBELL-C211 | https://d1x12lhh8s9nlj.cloudfront.net/images/productos/products/EUFY-DOORBELL-C211/EUFY-DOORBELL-C211.png | N/A | ['Eufy by Anker', 'Wifi doorbell kit with video', 'Resolution 1080p', 'Built-in battery life of 120 days', 'Color Night Vision', 'Intelligent detection: detection of human faces and bodies', 'Two-way audio (integrated mic and speaker)', 'Wifi communication', 'WDR', 'Built-in storage of 16 GB', 'Compatible with Amazon Alexa', 'For outdoor use', 'Eufy Security App'] | N/A | IP CCTV | Consumer IP | Eufy | 70,00 €
EUFY-DOORBELL-E340-KIT | https://d1x12lhh8s9nlj.cloudfront.net/images/productos/products/EUFY-DOORBELL-E340-KIT/EUFY-DOORBELL-E340-KIT.png | N/A | ['Eufy by Anker', 'Wifi doorbell kit with double video camera', 'Resolution 2K', 'Built-in battery life of 120 days', 'Color Night Vision', 'Human, package and facial recognition detection', 'Two-way audio (integrated mic and speaker)', 'Wifi communication 2.4 GHz', 'WDR', 'Built-in storage of 8 GB', 'Compatible with Amazon Alexa and Google', 'Compatible with existing bells', 'Weatherproof IP65', 'For outdoor use', 'Eufy Security App'] | N/A | IP CCTV | Consumer IP | Eufy | 99,50 €
EUFY-FLOODLIGHTCAM-E340 | https://d1x12lhh8s9nlj.cloudfront.net/images/productos/products/EUFY-FLOODLIGHTCAM-E340/EUFY-FLOODLIGHTCAM-E340.png | Eufy by Anker | ['Eufy by Anker', 'Wifi dual camera', 'Resolution 3K', 'With telephoto lens of 2K', '135° Viewing angle', 'Color night vision', 'IR Range 10 m', 'Intelligent detection of humans, pets and vehicles', '90 days of recordings', 'Two-way audio (integrated mic and speaker)', 'Wifi communication 2.4GHz 2.4 GHz and 5 GHz', 'Wifi 6 dual band', 'WPA3', '100dB Siren', 'Compatible with Amazon Alexa and Google Assistant -Waterproof IP65', 'For outdoor use', 'Eufy Security App'] | {'Brand': 'Eufy by Anker', 'Model': 'Eufy Indoor Cam S350', 'Resolution': '3K+2K for telephoto lens', 'Viewing angle': '(H: 360°, V: 120°),F1.6', 'Zoom': '8X', 'Distance': '15m', 'Audio': 'Two-way audio (microphone and speaker)', 'Types of detection': 'Human, pet and vehicle detection', 'Internal memory': 'Up to 128 Gb with MicroSD (not included)', 'Network interface': 'Wifi 6 dual band 2.4GHz', 'Power': '100V~240V AC, 50~60Hz', 'Temp. operation': '0º C ~ +40º C', 'Dimensions': '320.8 × 186.6 × 216.1 mm', 'Weight': '1380 g', 'Brightness': '2.000 dimmable lumens (2 luminous panels)'} | IP CCTV | Consumer IP | Eufy | 114,50 €
EUFY-INDOORCAM-E220 | https://d1x12lhh8s9nlj.cloudfront.net/images/productos/products/EUFY-INDOORCAM-E220/EUFY-INDOORCAM-E220.png | Eufy by Anker | ['Eufy by Anker', 'Wifi Camera', '2K (1080p Full HD)', '1/2.7" Progressive Scan CMOS', '125° Viewing angle', 'White light for color vision', 'IR Range 10 m', 'Intelligent detection of people and pets', 'Motion and zone detection', 'Two-way audio (integrated mic and speaker)', 'Compression H.264/H.265', 'Wifi communication 2.4 GHz', 'WDR', 'Storage up to 128 GB', 'Compatible with Amazon Alexa, Google and Apple HomeKit', 'For indoor use', 'Eufy Security App'] | {'Brand': 'Eufy by Anker', 'Model': 'Eufy Indoor Cam E220', 'Image sensor': '1/2.7" Progressive Scan CMOS', 'Resolution': '2K (1080p)', 'Viewing angle': '125º', 'Lens': '2.8 mm (H: 360°, V: 96°),F2.0', 'Zoom': '8X', 'fps': '15', 'Infrared lighting': '8 IR (840nm),hasta 10m', 'Color night lighting': 'White LED', 'Audio': 'Two-way audio (microphone and speaker)', 'Types of detection': 'Intelligent detection of humans and pets\nMotion and zone detection', 'Internal memory': 'Up to 128GB (MicroSD not included)', 'Network interface': 'Wifi 2.4GHz', 'CPU': '1.5 GHz', 'Memory': '128MB', 'Operating system': 'IOS 10.2 and Android 5.0 or higher', 'Alimentación (cargador)': 'AC 5 V / 2000 mA', 'Temp. operation': '0º C ~ +40º C', 'Dimensions': '75 x 75 x 108 mm', 'Weight': '217 g'} | IP CCTV | Consumer IP | Eufy | 29,50 €
EUFY-INDOORCAM-S350 | https://d1x12lhh8s9nlj.cloudfront.net/images/productos/products/EUFY-INDOORCAM-S350/EUFY-INDOORCAM-S350.png | Eufy by Anker | ['Eufy by Anker', 'Wifi motorized camera', '4K (3840 x 2160)', 'With telephoto lens of 2K', '1/2.7" Progressive Scan CMOS', '125° Viewing angle', 'White light for color vision', 'IR Range 10 m', 'Intelligent detection of people and pets', 'Two-way audio (integrated mic and speaker)', 'Wifi communication 2.4GHz and 5GHz', 'Wifi 6 dual band', 'WPA3', 'Compatible with Amazon Alexa and Google Assistant', 'For indoor use', 'Eufy Security App'] | {'Brand': 'Eufy by Anker', 'Model': 'Eufy Indoor Cam S350', 'Resolution': '4K', 'Viewing angle': '360º 4K (130º) Camera', 'Zoom': '8X', 'Infrared lighting': '10m', 'Color night lighting': 'White LED', 'Audio': 'Two-way audio (microphone and speaker)', 'Types of detection': 'Intelligent detection of humans and pets', 'Internal memory': 'MicroSD not included', 'Network interface': 'Wifi 2.4GHz and 5GHz', 'Alimentación (cargador)': 'AC 5 V / 2000 mA', 'Temp. operation': '0º C ~ +40º C', 'Dimensions': '6,54 x 8,03 x 10,43cm', 'Weight': '610 g'} | IP CCTV | Consumer IP | Eufy | 70,50 €
EUFY-SOLARWALL-LIGHTCAM-S120 | https://d1x12lhh8s9nlj.cloudfront.net/images/productos/products/EUFY-SOLARWALL-LIGHTCAM-S120/EUFY-SOLARWALL-LIGHTCAM-S120.png | Eufy by Anker | ['Eufy by Anker', 'Wifi camera with battery-powered solar spotlight', 'Resolution 2K', '120° Viewing angle', 'Color night vision', 'IR Range 10 m', 'Dimmable white light bulb of 300 lumens', 'Battery of 5200 mAh', 'Integrated solar panel', 'PIR motion detection', 'Intelligent human detection', 'Integrated storage of 8 GB (60 days of events)', 'Two-way audio (integrated mic and speaker)', 'Siren 105 dB', 'Wifi communication 2.4GHz', 'Compatible with Amazon Alexa and Google Home', 'Weatherproof IP65', 'For outdoor use', 'Wall installation', 'Eufy Security App'] | {'Brand': 'Eufy by Anker', 'Model': 'SOLAR WALL LIGHT CAM S120', 'Resolution': '2K (2304 x 1296)', 'Viewing angle': '120°', 'IR night vision': 'Black and white with infrared LED up to 10 m\nFull color vision with dimmable 300 lumens spotlight\nDaylight white LED spotlight 4000K of 60.000 hours (6 years)', 'Audio': 'Two-way audio (microphone and speaker)\nIntegrated siren of 105 dB', 'Types of detection': 'Presence detection by PIR sensor (120° / 8 m)\nHuman Detection', 'Deterrent actions': 'Automatic activation of spotlight and siren on detection (configurable)', 'Installation height': 'Recommended 2 ~2.5 m', 'Internal memory': 'EMMC memory 8 GB onboard', 'Network interface': 'Wifi 2.4GHz (802.11 b/g/n)', 'Remote access': 'Eufy Seurity App', 'Smart Home Compatibility': 'Voice assistants Amazon Alexa and Google Home', 'Power': 'Built-in battery of 5200 mAh\nAutonomy at rest: 60 days\nRecharging with solar panel: Charge 1 day of autonomy in 2 hours under optimal sun conditions', 'Temp. operation': '-20º C ~ +50º C', 'Dimensions': '170 × 125 × 69 mm', 'Weight': '450 g'} | IP CCTV | Consumer IP | Eufy | 65,00 €
EUFY-SOLOCAM-S220 | https://d1x12lhh8s9nlj.cloudfront.net/images/productos/products/EUFY-SOLOCAM-S220/EUFY-SOLOCAM-S220.png | Eufy by Anker | ['Eufy by Anker', 'Wifi Camera', 'Resolution 2K', 'Integrated solar panel', '135° Viewing angle', 'White light for color vision', 'Batería 6500 mAh', 'Unlimited autonomy', 'Intelligent Human Detection - Motion and face detection', 'Two-way audio (integrated mic and speaker)', 'Wifi communication 2.4 GHz', 'Weatherproof IP67', 'WiFi', 'Siren 75 dB', 'Built-in storage 8 GB', 'Compatible with Amazon Alexa and Google', 'For outdoor use', 'Eufy Security App'] | {'Brand': 'Eufy by Anker', 'Model': 'Eufy S220 SoloCam', 'Resolution': '2K', 'Lens': 'Diagonal angle of view 135º.', 'Infrared lighting': '0 lux IR LEDs (10 m)', 'Color night lighting': 'White LED', 'Audio': 'Two-way audio (microphone and speaker)', 'Types of detection': 'Intelligent Human, Facial and Motion Detection', 'Internal memory': 'eMMC 8Gb integrated', 'Network interface': 'Wifi 2.4GHz IEEE 802.11 b/g/n', 'Low power consumption communication': 'RF low frequency wireless', 'Internal battery': 'Autonomy 3 Months unlimited with solar panel', 'Power': 'Solar of 0.9W and DC 5 V / 2000 mA5V 2A', 'Degree of protection': 'Weatherproof IP67', 'Temp. operation': '-20º C ~ +50º C', 'Dimensions': '96.5× 81×57.5 mm', 'Weight': '320 g'} | IP CCTV | Consumer IP | Eufy | 54,00 €
EUFY-SOLOCAM-S340 | https://d1x12lhh8s9nlj.cloudfront.net/images/productos/products/EUFY-SOLOCAM-S340/EUFY-SOLOCAM-S340.png | Eufy by Anker | ['Eufy by Anker', 'Dual Wifi Camera', 'Resolution 3K', 'With solar panel', '135° Viewing angle', 'White light for color vision', 'Unlimited autonomy', 'Intelligent Human Detection -Pet and Facial Detection', 'Two-way audio (integrated mic and speaker)', 'Wifi communication 2.4 GHz', 'Weatherproof IP67', 'WiFi', 'Built-in storage 8 GB', 'Compatible with Amazon Alexa and Google', 'For outdoor use', 'Eufy Security App'] | {'Brand': 'Eufy by Anker', 'Model': 'Eufy S340 SoloCam', 'Resolution': '3K (2880×1620), Telephoto lens: 2K (2304×1296)', 'Viewing angle': '135º', 'Lens': 'F1.6 (H: 360°, V: 70°)', 'Zoom': 'x8', 'Infrared lighting': '0 lux IR LEDs (15 m)', 'Color night lighting': 'White LED', 'Audio': 'Two-way audio (microphone and speaker)', 'Types of detection': 'Intelligent Human, Facial and Motion Detection', 'Internal memory': 'eMMC 8Gb integrated', 'Network interface': 'Wifi 2.4GHz IEEE 802.11 b/g/n', 'Low power consumption communication': 'RF low frequency wireless', 'Internal battery': 'Autonomy 3 Months, unlimited with solar panel', 'Power': 'Solar of 2.2W and DC 5 V / 2000 mA5V 2A', 'Degree of protection': 'Weatherproof IP67', 'Temp. operation': '-20º C ~ +50º C', 'Dimensions': '96.5× 81×57.5 mm', 'Weight': '320 g'} | IP CCTV | Consumer IP | Eufy | 99,50 €
EUFY-WIREDWALL-LIGHTCAM-S100 | https://d1x12lhh8s9nlj.cloudfront.net/images/productos/products/EUFY-WIREDWALL-LIGHTCAM-S100/EUFY-WIREDWALL-LIGHTCAM-S100.png | Eufy by Anker | ['Eufy by Anker', 'Wifi camera with dual focus', 'Resolution 2K', '160° Viewing angle', 'Color night vision', 'IR Range 10 m', 'Double light bulb 1200 lumens', 'Customizable ambient light in white or RGB colors', 'PIR motion detection', 'Intelligent human detection', 'Integrated storage of 4 GB (25 days of events)', 'Two-way audio (integrated mic and speaker)', 'Siren 105 dB', 'Wifi communication 2.4GHz', 'Compatible with Amazon Alexa and Google Home', 'Weatherproof IP65', 'For outdoor use', 'Wall installation', 'AC power 230V', 'Eufy Security App'] | {'Brand': 'Eufy by Anker', 'Model': 'WIREDWALL LIGHTCAM S100', 'Resolution': '2K (2304 x 1296)', 'Viewing angle': '160°', 'IR night vision': 'Black and white with infrared LED up to 10 m\nFull color vision with dimmable 1200 lumens spotlight\nWhite LED spotlight and RGB colors (1.000.000 colors) / Lifetime 60.000 hours', 'Audio': 'Two-way audio (microphone and speaker)\nIntegrated siren of 105 dB', 'Types of detection': 'Presence detection by PIR sensor (range 9 m)\nHuman Detection', 'Deterrent actions': 'Automatic activation of spotlight and siren on detection (configurable)', 'Installation height': 'Recommended 1.8 ~ 2.2 m', 'Internal memory': 'EMMC memory 4 GB onboard\nExpandable through connection to HomeBase 3', 'Network interface': 'Wifi 2.4GHz (802.11 b/g/n)', 'Remote access': 'Eufy Seurity App', 'Smart Home Compatibility': 'Voice assistants Amazon Alexa and Google Home', 'Power': 'AC 110 ~240 V', 'Temp. operation': '-20º C ~ +50º C', 'Material': 'Polycarbonate plastic', 'Dimensions': '110 x 405 x 134 mm', 'Weight': '950 g'} | IP CCTV | Consumer IP | Eufy | 100,00 €
IPC-F26FP-IMOU | https://d1x12lhh8s9nlj.cloudfront.net/images/productos/products/IPC-F26FP-IMOU/IPC-F26FP-IMOU.png | Imou | ['Imou', 'Wireless IP camera', '1/2.7" Progressive Scan CMOS', '2 Megapixel (1920X1080)', '2.8 mm Lens', 'Color Night Vision', 'IR Range 30 m', 'White LEDs for lighting and deterrent effect', 'Bidirectional audio', 'Compression H.265', 'RJ-45 10/100 BaseT', 'Wifi 2,4 GHz', 'Intelligent people detection', 'SD card recording', 'Imou Life Smartphone App and PC software', 'Compatible with Imou/Dahua and Onvif NVRs - Intelligent recording and detection in the Imou Protect cloud under subscription', 'Weatherproof IP67'] | {'Brand': 'Imou', 'Model': 'IPC-F26FP-IMOU / Bullet 2S 2MP', 'Image sensor': '1/2.7” Progressive Scan CMOS', 'Main stream encoding': '1920 x 1080 30fps (2MP)', 'Lens': '2.8 mm (Diagonal viewing angle 124º)', 'Infrared lighting': '0 lux IR LEDs (30 m)', 'Color lighting': 'Color Night Vision / Deterrent flash', 'Audio': 'Integrated speaker and microphone', 'Types of detection': 'Motion by videosensor\nIntelligent human detection', 'Internal memory': 'Supports microSD card (max. 256GB)', 'External storage': 'Imou or Dahua NVR by private protocol\nThird-party NVR over ONVIF protocol\nImou Protect cloud recording under subscription in the app', 'Network interface': 'Wifi 2.4GHz IEEE 802.11 b/g/n\nEthernet 10/100 BaseT (RJ45)', 'Remote access': 'App for Smartphone: Imou Life or Dahua DMSS (advanced)\nSoftware: Imou PC or Dahua ToolBox with SmartPSSLite (advanced)\nNo browser access available (advanced configuration from the ToolBox suite)', 'Power': 'DC 12 V / 1000 mA', 'Degree of protection': 'Weatherproof IP67', 'Temp. operation': '-30º C ~ +60º C', 'Dimensions': '74mm x 74mm x 148mm', 'Weight': '357 g'} | IP CCTV | Consumer IP | Imou | 23,50 €
IPC-F46FP-IMOU | https://d1x12lhh8s9nlj.cloudfront.net/images/productos/products/IPC-F46FP-IMOU/IPC-F46FP-IMOU.png | Imou | ['Imou', 'Wireless IP camera', '1/2.7" Progressive Scan CMOS', '4 Megapixel (2560X1440)', '2.8 mm Lens', 'Color Night Vision', 'IR Range 30 m', 'White LEDs for lighting and deterrent effect', 'Bidirectional audio', 'Compression H.265', 'RJ-45 10/100 BaseT', 'Wifi 2,4 GHz', 'Intelligent people detection', 'SD card recording', 'Imou Life Smartphone App and PC software', 'Compatible with Imou/Dahua and Onvif NVRs - Intelligent recording and detection in the Imou Protect cloud under subscription', 'Weatherproof IP67'] | {'Brand': 'Imou', 'Model': 'IPC-F46FP-IMOU / Bullet 2S 4MP', 'Image sensor': '1/2.7” Progressive Scan CMOS', 'Main stream encoding': '1920 x 1080 30fps (2MP)', 'Lens': '2.8 mm (Diagonal viewing angle 124º)', 'Infrared lighting': '0 lux IR LEDs (30 m)', 'Color lighting': 'Color Night Vision / Deterrent flash', 'Audio': 'Integrated speaker and microphone', 'Types of detection': 'Motion by videosensor\nIntelligent human detection', 'Internal memory': 'Supports microSD card (max. 256GB)', 'External storage': 'Imou or Dahua NVR by private protocol\nThird-party NVR over ONVIF protocol\nImou Protect cloud recording under subscription in the app', 'Network interface': 'Wifi 2.4GHz IEEE 802.11 b/g/n\nEthernet 10/100 BaseT (RJ45)', 'Remote access': 'App for Smartphone: Imou Life or Dahua DMSS (advanced)\nSoftware: Imou PC or Dahua ToolBox with SmartPSSLite (advanced)\nNo browser access available (advanced configuration from the ToolBox suite)', 'Power': 'DC 12 V / 1000 mA', 'Degree of protection': 'Weatherproof IP67', 'Temp. operation': '-30º C ~ +60º C', 'Dimensions': '74mm x 74mm x 148mm', 'Weight': '357 g'} | IP CCTV | Consumer IP | Imou | 27,00 €
IPC-GK2CP-3C0W-IMOU | https://d1x12lhh8s9nlj.cloudfront.net/images/productos/products/IPC-GK2CP-3C0W-IMOU/IPC-GK2CP-3C0W-IMOU.png | Imou | ['Imou', 'Wireless IP camera', '1/2.8" Progressive Scan CMOS', '3 Megapixel (2304X1296)', '3.6 mm Lens', 'IR Range 10 m', 'Compression H.265', 'Wifi 2,4 GHz', 'Vertical and horizontal movement controlled remotely', 'Autotracking', 'Intelligent people detection', 'Abnormal sound detection', 'Deterrent siren', 'Bidirectional audio', 'Call button on camera', 'SD card recording', 'Imou Life Smartphone App and PC software', 'Imou/Dahua and Onvif NVR support', 'Intelligent detection and recording on the Imou Protect cloud under subscription', 'Valid for interior'] | {'Brand': 'Imou', 'Model': 'IPC-GK2CP-3C0W-IMOU / Ranger RC 2K', 'Image sensor': '1/2.7” Progressive Scan CMOS', 'Main stream encoding': '2304 x 1296 / 30fps (3MP)', 'Lens': '3.6 mm (Diagonal viewing angle 104.5º)', 'Remote Pan/Tilt movement': 'Horizontal: 355°, Vertical: -10~70°', 'Modes': 'Motion-tracking, Privacy mode (hides lens)', 'Infrared lighting': '0 lux IR LEDs (10 m)', 'Audio': 'Two-way audio (microphone and speaker)\nCall button with notification\nIntegrated siren', 'Types of detection': 'Motion by videosensor\nAnomalous sound detection\nIntelligent human detection', 'Deterrent function': 'Siren on detection', 'Internal memory': 'Supports microSD card (max. 256GB)', 'External storage': 'Imou or Dahua NVR by private protocol\nThird-party NVR over ONVIF protocol\nImou Protect cloud recording under subscription in the app', 'Network interface': 'Wifi 2.4GHz IEEE 802.11 b/g/n', 'Remote access': 'App for Smartphone: Imou Life or Dahua DMSS (advanced)\nSoftware: Imou PC or Dahua ToolBox with SmartPSSLite (advanced)\nNo browser access available (advanced configuration from the ToolBox suite)', 'Power': 'DC 5 V / 1000 mA', 'Degree of protection': 'Valid for interior', 'Temp. operation': '-10º C ~ +45º C', 'Dimensions': '110.4mm x 80mm x 80mm', 'Weight': '171 g'} | IP CCTV | Consumer IP | Imou | 19,50 €
IPC-GK2CP-4C0W-IMOU | https://d1x12lhh8s9nlj.cloudfront.net/images/productos/products/IPC-GK2CP-4C0W-IMOU/IPC-GK2CP-4C0W-IMOU.png | Imou | ['Imou', 'Wireless IP camera', '1/3" Progressive Scan CMOS', '4 Megapixel (2560X1440)', '3.6 mm Lens', 'IR Range 10 m', 'Compression H.265', 'Wifi 2,4 GHz', 'Vertical and horizontal movement controlled remotely', 'Autotracking', 'Intelligent people detection', 'Abnormal sound detection', 'Deterrent siren', 'Bidirectional audio', 'Call button on camera', 'SD card recording', 'Imou Life Smartphone App and PC software', 'Imou/Dahua and Onvif NVR support', 'Intelligent detection and recording on the Imou Protect cloud under subscription', 'Valid for interior'] | {'Brand': 'Imou', 'Model': 'IPC-GK2CP-4C0W-IMOU / Ranger RC 2K+', 'Image sensor': '1/3” Progressive Scan CMOS', 'Main stream encoding': '2560 x 1440 / 30fps (4MP)', 'Lens': '3.6 mm (Diagonal viewing angle 88º)', 'Remote Pan/Tilt movement': 'Horizontal: 355°, Vertical: -10~70°', 'Modes': 'Motion-tracking, Privacy mode (hides lens)', 'Infrared lighting': '0 lux IR LEDs (10 m)', 'Audio': 'Two-way audio (microphone and speaker)\nCall button with notification\nIntegrated siren', 'Types of detection': 'Motion by videosensor\nAnomalous sound detection\nIntelligent human detection', 'Deterrent function': 'Siren on detection', 'Internal memory': 'Supports microSD card (max. 256GB)', 'External storage': 'Imou or Dahua NVR by private protocol\nThird-party NVR over ONVIF protocol\nImou Protect cloud recording under subscription in the app', 'Network interface': 'Wifi 2.4GHz IEEE 802.11 b/g/n', 'Remote access': 'App for Smartphone: Imou Life or Dahua DMSS (advanced)\nSoftware: Imou PC or Dahua ToolBox with SmartPSSLite (advanced)\nNo browser access available (advanced configuration from the ToolBox suite)', 'Power': 'DC 5 V / 1000 mA', 'Degree of protection': 'Valid for interior', 'Temp. operation': '-10º C ~ +45º C', 'Dimensions': '110.4mm x 80mm x 80mm', 'Weight': '171 g'} | IP CCTV | Consumer IP | Imou | 25,00 €
IPC-GS2DP-3K0W-IMOU | https://d1x12lhh8s9nlj.cloudfront.net/images/productos/products/IPC-GS2DP-3K0W-IMOU/IPC-GS2DP-3K0W-IMOU.png | Imou | ['Imou', 'Wireless IP camera', '1/2.8" Progressive Scan CMOS', '3 Megapixel (2304X1296)', '3.6 mm Lens', 'IR Range 10 m', 'Compression H.265', 'RJ-45 10/100 BaseT', 'Wifi 2,4 GHz', 'Vertical and horizontal movement controlled remotely', 'Autotracking', 'Intelligent detection of people and pets', 'Abnormal sound detection', 'Deterrent siren', 'Bidirectional audio', 'SD card recording', 'Imou Life Smartphone App and PC software', 'Imou/Dahua and Onvif NVR support', 'Intelligent detection and recording on the Imou Protect cloud under subscription', 'Valid for interior'] | {'Brand': 'Imou', 'Model': 'IPC-GS2DP-3K0W-IMOU / Rex 3D 2K', 'Image sensor': '1/2.8” Progressive Scan CMOS', 'Main stream encoding': '2304 x 1296 / 30fps (3MP)', 'Lens': '3.6 mm (Diagonal viewing angle 102º)', 'Remote Pan/Tilt movement': 'Horizontal: 355°, Vertical: 0~90°', 'Modes': 'Motion-tracking, Privacy mode (hides lens)', 'Infrared lighting': '0 lux IR LEDs (10 m)', 'Audio': 'Two-way audio (microphone and loudspeaker) / Integrated siren', 'Types of detection': 'Motion by videosensor\nAnomalous sound detection\nIntelligent detection of humans and pets', 'Deterrent function': 'Siren on detection', 'Internal memory': 'Supports microSD card (max. 256GB)', 'External storage': 'Imou or Dahua NVR by private protocol\nThird-party NVR over ONVIF protocol\nImou Protect cloud recording under subscription in the app', 'Network interface': 'Wifi 2.4GHz IEEE 802.11 b/g/n\nEthernet 10/100 BaseT (RJ45)', 'Remote access': 'App for Smartphone: Imou Life or Dahua DMSS (advanced)\nSoftware: Imou PC or Dahua ToolBox with SmartPSSLite (advanced)\nNo browser access available (advanced configuration from the ToolBox suite)', 'Power': 'DC 5 V / 1000 mA', 'Degree of protection': 'Valid for interior', 'Temp. operation': '-10º C ~ +45º C', 'Dimensions': '107.4mm x 90mm x 90mm', 'Weight': '206 g'} | IP CCTV | Consumer IP | Imou | 27,50 €
IPC-GS2DP-5K0W-IMOU | https://d1x12lhh8s9nlj.cloudfront.net/images/productos/products/IPC-GS2DP-5K0W-IMOU/IPC-GS2DP-5K0W-IMOU.png | Imou | ['Imou', 'Wireless IP camera', '1/3" Progressive Scan CMOS', '5 Megapixel (2688X1620)', '3.6 mm Lens', 'IR Range 10 m', 'Compression H.265', 'RJ-45 10/100 BaseT', 'Wifi 2,4 GHz', 'Vertical and horizontal movement controlled remotely', 'Autotracking', 'Intelligent detection of people and pets', 'Abnormal sound detection', 'Deterrent siren', 'Bidirectional audio', 'SD card recording', 'Imou Life Smartphone App and PC software', 'Imou/Dahua and Onvif NVR support', 'Intelligent detection and recording on the Imou Protect cloud under subscription', 'Valid for interior'] | {'Brand': 'Imou', 'Model': 'IPC-GS2DP-5K0W-IMOU / Rex 3D 3K', 'Image sensor': '1/3” Progressive Scan CMOS', 'Main stream encoding': '2688 x 1620 / 30fps (5MP)', 'Lens': '3.6 mm (Diagonal viewing angle 91º)', 'Remote Pan/Tilt movement': 'Horizontal: 355°, Vertical: 0~90°', 'Modes': 'Motion-tracking, Privacy mode (hides lens)', 'Infrared lighting': '0 lux IR LEDs (10 m)', 'Audio': 'Two-way audio (microphone and loudspeaker) / Integrated siren', 'Types of detection': 'Motion by videosensor\nAnomalous sound detection\nIntelligent detection of humans and pets', 'Deterrent function': 'Siren on detection', 'Internal memory': 'Supports microSD card (max. 256GB)', 'External storage': 'Imou or Dahua NVR by private protocol\nThird-party NVR over ONVIF protocol\nImou Protect cloud recording under subscription in the app', 'Network interface': 'Wifi 2.4GHz IEEE 802.11 b/g/n\nEthernet 10/100 BaseT (RJ45)', 'Remote access': 'App for Smartphone: Imou Life or Dahua DMSS (advanced)\nSoftware: Imou PC or Dahua ToolBox with SmartPSSLite (advanced)\nNo browser access available (advanced configuration from the ToolBox suite)', 'Power': 'DC 5 V / 1000 mA', 'Degree of protection': 'Valid for interior', 'Temp. operation': '-10º C ~ +45º C', 'Dimensions': '107.4mm x 90mm x 90mm', 'Weight': '275 g'} | IP CCTV | Consumer IP | Imou | 35,50 €
IPC-GS7EP-3M0WE-IMOU | https://d1x12lhh8s9nlj.cloudfront.net/images/productos/products/IPC-GS7EP-3M0WE-IMOU/IPC-GS7EP-3M0WE-IMOU.png | Imou | ['Imou', 'Wireless IP camera', '1/2.8" Progressive Scan CMOS', '3 Megapixel (2304X1296)', '3.6 mm Lens', 'IR Range 30 m', 'White LEDs for lighting and deterrent effect', 'Compression H.265', 'LAN connection RJ-45', 'Wifi 2,4 GHz', 'Vertical and horizontal movement controlled remotely', 'Autotracking', 'Intelligent detection of people and vehicles', 'Bidirectional audio', 'Siren', 'SD card recording', 'Imou Life Smartphone App and PC software', 'Imou/Dahua and Onvif NVR support', 'Intelligent detection and recording on the Imou Protect cloud under subscription', 'Weatherproof IP66'] | {'Brand': 'Imou', 'Model': 'IPC-GS7EP-3M0WE-IMOU / Cruiser 2 2K 3MP', 'Image sensor': '1/2.8” Progressive Scan CMOS', 'Main stream encoding': '2304 x 1296 30fps (3MP)', 'Lens': '3.6 mm (Diagonal viewing angle 100º)', 'Remote Pan/Tilt movement': 'Horizontal: 340°, Vertical: 0~90°', 'Modes': 'Motion-tracking', 'Infrared lighting': '0 lux IR LEDs (30 m)', 'Color lighting': 'Color Night Vision / Deterrent flash', 'Audio': 'Two-way audio (microphone and speaker) / Integrated siren 110 dB', 'Types of detection': 'Motion by videosensor\nIntelligent detection of humans and vehicles', 'Internal memory': 'Supports microSD card (max. 256GB)', 'External storage': 'Imou or Dahua NVR by private protocol\nThird-party NVR over ONVIF protocol\nImou Protect cloud recording under subscription in the app', 'Network interface': 'Wifi 2.4GHz IEEE 802.11 b/g/n\nEthernet 10/100 BaseT (RJ45)', 'Remote access': 'App for Smartphone: Imou Life or Dahua DMSS (advanced)\nSoftware: Imou PC or Dahua ToolBox with SmartPSSLite (advanced)\nNo browser access available (advanced configuration from the ToolBox suite)', 'Power': 'DC 12 V / 1000 mA', 'Degree of protection': 'Weatherproof IP66', 'Temp. operation': '-30º C ~ +60º C', 'Dimensions': '110.4mm x 128.8mm x 132.7mm', 'Weight': '370 g'} | IP CCTV | Consumer IP | Imou | 44,50 €
IPC-GS7EP-5M0WE-IMOU | https://d1x12lhh8s9nlj.cloudfront.net/images/productos/products/IPC-GS7EP-5M0WE-IMOU/IPC-GS7EP-5M0WE-IMOU.png | Imou | ['Imou', 'Wireless IP camera', '1/2.8" Progressive Scan CMOS', '5 Megapixel (2880X1620)', '3.6 mm Lens', 'IR Range 30 m', 'White LEDs for lighting and deterrent effect', 'Compression H.265', 'LAN connection RJ-45', 'Wifi 2,4 GHz', 'Vertical and horizontal movement controlled remotely', 'Autotracking', 'Intelligent detection of people and vehicles', 'Bidirectional audio', 'Siren', 'SD card recording', 'Imou Life Smartphone App and PC software', 'Imou/Dahua and Onvif NVR support', 'Intelligent detection and recording on the Imou Protect cloud under subscription', 'Weatherproof IP66'] | {'Brand': 'Imou', 'Model': 'IPC-GS7EP-5M0WE-IMOU / Cruiser 2 3K 5MP', 'Image sensor': '1/2.8” Progressive Scan CMOS', 'Main stream encoding': '2880 x 1620 30fps (5MP)', 'Lens': '3.6 mm (Diagonal viewing angle 102º)', 'Remote Pan/Tilt movement': 'Horizontal: 340°, Vertical: 0~90°', 'Modes': 'Motion-tracking', 'Infrared lighting': '0 lux IR LEDs (30 m)', 'Color lighting': 'Color Night Vision / Deterrent flash', 'Audio': 'Two-way audio (microphone and speaker) / Integrated siren 110 dB', 'Types of detection': 'Motion by videosensor\nIntelligent detection of humans and vehicles', 'Internal memory': 'Supports microSD card (max. 256GB)', 'External storage': 'Imou or Dahua NVR by private protocol\nThird-party NVR over ONVIF protocol\nImou Protect cloud recording under subscription in the app', 'Network interface': 'Wifi 2.4GHz IEEE 802.11 b/g/n\nEthernet 10/100 BaseT (RJ45)', 'Remote access': 'App for Smartphone: Imou Life or Dahua DMSS (advanced)\nSoftware: Imou PC or Dahua ToolBox with SmartPSSLite (advanced)\nNo browser access available (advanced configuration from the ToolBox suite)', 'Power': 'DC 12 V / 1000 mA', 'Degree of protection': 'Weatherproof IP66', 'Temp. operation': '-30º C ~ +60º C', 'Dimensions': '110.4mm x 128.8mm x 132.7mm', 'Weight': '370 g'} | IP CCTV | Consumer IP | Imou | 56,50 €
KIT-IPC-B32P-FSP12-IMOU | https://d1x12lhh8s9nlj.cloudfront.net/images/productos/products/KIT-IPC-B32P-FSP12-IMOU/KIT-IPC-B32P-FSP12-IMOU.png | Imou | ['Imou', 'Wireless IP camera', '1/2.7" Progressive CMOS', '3 Mpx (2304 x 1296)', '2.8 mm Lens', 'IR Range 7 m', 'Batería 5000 mAh', 'Solar panel', 'Real PIR detector', 'Intelligent people detection', 'Two-way audio (integrated mic and speaker)', 'Compression H.265', 'Wifi 2.4 GHz', 'Built-in storage 4 GB', 'Imou Life Smartphone App and PC software', 'AP mode for use without Wifi', 'Imou-Dahua NVR and Onvif not supported- Intelligent recording and detection in the Imou Protect cloud under subscription', 'Weatherproof IP65'] | {'Brand': 'Imou', 'Model': 'KIT-IPC-B32P-FSP12-IMOU / Cell Go Kit', 'Image sensor': '1/2.7” Progressive Scan CMOS', 'Main stream encoding': '2304 x 1296 30fps (3 MP)', 'Lens': '2.8 mm (Diagonal viewing angle 121º)', 'Infrared lighting': '0 lux IR LEDs (7 m)', 'Audio': 'Two-way audio (microphone and loudspeaker) / Integrated siren', 'Types of detection': 'Motion by PIR sensor\nIntelligent human detection', 'Internal memory': 'Integrated internal storage eMMC 4 GB', 'External storage': 'No Imou or Dahua NVR support\nNo support for third-party NVRs over ONVIF protocol\nImou Protect cloud recording under subscription in the app', 'Network interface': 'Wifi 2.4GHz IEEE 802.11 b/g/n', 'Remote access': 'App for Smartphone: Imou Life or Dahua DMSS (advanced)\nSoftware: Imou PC or Dahua ToolBox with SmartPSSLite (advanced)\nNo browser access available (advanced configuration from the ToolBox suite)', 'Internal battery': 'Lithium 5000 mAh\nAutonomy 120 days under normal conditions', 'Power': 'DC 5 V / 2000 mA', 'Degree of protection': 'Weatherproof IP65', 'Temp. operation': '-20º C ~ +50º C', 'Dimensions': '123mm x 57mm x 147mm', 'Weight': '210 g'} | IP CCTV | Consumer IP | Imou | 50,50 €
TY-B02L-3MP | https://d1x12lhh8s9nlj.cloudfront.net/images/productos/products/TY-B02L-3MP/TY-B02L-3MP.png | N/A | ['Tuya Smart Camera', '1/2.9" Progressive CMOS', '2K 3MP (2304 x 1296)', '4 mm Lens', 'IR Range 10 m', '2 intelligent white light LED spotlights', 'Intelligent people detection', 'Two-way audio (integrated mic and speaker)', 'Wifi IEEE 802.11 b/g/n 2.4 GHz', 'Micro SD card slot up to 128 GB', 'Suitable for exterior IP66', 'Compatible with TUYA Smart App', 'Compatible with Google Assistant and Alexa Echo'] | {'Model': 'TY-B02L-3MP', 'Resolution': 'Super HD 2K / 1296p / 3MP (2304x1296)', 'Image sensor': '1/2.9” Progressive Scan CMOS', 'Digital image processing': '" High contrast and backlight compensation (HDR / WDR)\nImproved sharpness through digital noise reduction (3D-DNR)\nImproved sharpness through digital noise reduction (3D-DNR)', 'Video encoding': 'High efficiency HEVC codec H.265', 'Lens': 'Angle of view 85° (diagonal) / Focal length 4 mm / Digital Zoom', 'Remote movement': 'No', 'IR night vision': 'Intelligent night vision in 3 modes:\n- IR mode: Infrared vision with 10m IR LEDs of [%VAR%] range\n- Color mode: Full-color vision supported by 2 white LED spotlights\n- Intelligent mode: Infrared vision at rest and white LED activation upon detection', 'Audio': 'Bidirectional communication between camera and mobile application\nBuilt-in microphone and speaker with ambient noise and echo reduction', 'Detection options': 'Motion detection with configurable detection area and sensitivity\nIntelligent human detection to reduce false alarms from other types of movement\nProgrammable detection by calendar and intelligent automation', 'Events notification': 'Push notification in mobile application with direct access to the video in real time', 'Types of recording': 'Continuous 24h / By detection events / Scheduling by calendar', 'Storage of recordings': 'MicroSD card slot, Max 128 GB (not included)\nTuya Cloud storage service (under subscription)\nConsultation and viewing of recorded videos from mobile application', 'Internet connection': 'Wireless WiFi 2.4 GHz (IEEE 802.11b/g/n))\nDual long range outdoor antenna', 'Remote management': 'Tuya Smart or SmartLife mobile application', 'Smart Home functions': 'Creating intelligent automations in the Tuya Smart or SmartLife app\nCompatible with Google Assistant and Alexa Echo voice assistants:\n- Live viewing on screen assistants, Smart TVs, Chromecast and Amazon FireTVs\n- Voice commands to trigger intelligent automations created in the app', 'Communication protocols': 'TCP/IP, DHCP, ONVIF for viewing and recording on third-party video recorders (NVRs)', 'Security and Privacy': 'Privacy Mode: Turns off the camera video and activates it only from the app\nNotification of connection loss in the event of attacks or inhibitions\nSecure communication through encryption / Hosting on European servers', 'Use': 'Suitable for outdoor and indoor use / Waterproof with IP66 protection grade', 'Power': 'Power supply: Input AC100~240V / Micro USB Output DC5V/1A, 5W', 'Dimensions (without packaging)': '155 x 49 x 79 mm', 'Weight (without packaging)': '200 g'} | IP CCTV | Consumer IP | Tuya Smart | 20,00 €
TY-PT02-3MP | https://d1x12lhh8s9nlj.cloudfront.net/images/productos/products/TY-PT02-3MP/TY-PT02-3MP.png | N/A | ['Tuya Smart Camera', '1/2.7" Progressive CMOS', '2K 3MP (2304 x 1296)', '3.6 mm Lens', 'IR Range 10 m', 'Vertical and horizontal movement controlled remotely', 'Autotracking', 'Two-way audio (integrated mic and speaker)', 'Compression H.264', 'Wifi IEEE 802.11 b/g/n 2.4 GHz', 'Micro SD card slot up to 128 GB', 'Suitable for exterior IP65', 'Compatible with TUYA Smart App', 'Compatible with Google Assistant and Alexa Echo'] | N/A | IP CCTV | Consumer IP | Tuya Smart | 30,00 €
TY-PTI4-3MP | https://d1x12lhh8s9nlj.cloudfront.net/images/productos/products/TY-PTI4-3MP/TY-PTI4-3MP.png | N/A | ['Tuya Smart Camera', '1/2.8" Progressive CMOS', '2K 3MP (2304 x 1296)', '4 mm Lens', 'IR Range 10 m', 'Intelligent people detection', 'Two-way audio (integrated mic and speaker)', 'Wifi IEEE 802.11 b/g/n 2.4 GHz', 'Micro SD card slot up to 128 GB', 'Compatible with TUYA Smart App', 'Compatible with Google Assistant and Alexa Echo'] | {'Model': 'TY-PTI4-3MP', 'Resolution': 'Super HD 2K / 1296p / 3MP (2304x1296)', 'Image sensor': '1/2.8” Progressive Scan CMOS', 'Digital image processing': 'High contrast and backlight compensation (HDR / WDR)\nImproved sharpness through digital noise reduction (3D-DNR)\nAutomatic adjustment of exposure (AE), gain (AGC) and white balance (AWB)', 'Video encoding': 'High efficiency HEVC codec H.265', 'Lens': 'Angle of view 108° (diagonal) / Focal length 4 mm / Digital Zoom', 'Remote movement': 'Motorized horizontal (355°) and vertical (110°) movement\nAutomatic tracking when motion is detected in the image (autotracking)', 'IR night vision': 'Infrared vision with 10m IR LEDs of [%VAR%] range', 'Audio': 'Bidirectional communication between camera and mobile application\nBuilt-in microphone and speaker with ambient noise and echo reduction', 'Detection options': 'Motion detection with configurable detection area and sensitivity\nIntelligent human detection to reduce false alarms from other types of movement\nProgrammable detection by calendar and intelligent automation', 'Events notification': 'Push notification in mobile application with direct access to the video in real time', 'Types of recording': 'Continuous 24h / By detection events / Scheduling by calendar', 'Storage of recordings': 'MicroSD card slot, Max 128 GB (not included)\nTuya Cloud storage service (under subscription)\nConsultation and viewing of recorded videos from mobile application', 'Internet connection': 'Wireless WiFi 2.4 GHz (IEEE 802.11b/g/n))', 'Remote management': 'Tuya Smart or SmartLife mobile application', 'Smart Home functions': 'Creating intelligent automations in the Tuya Smart or SmartLife app\nCompatible with Google Assistant and Alexa Echo voice assistants:\n- Live viewing on screen assistants, Smart TVs, Chromecast and Amazon FireTVs\n- Voice commands to trigger intelligent automations created in the app', 'Communication protocols': 'TCP/IP, DHCP, ONVIF for viewing and recording on third-party video recorders (NVRs)', 'Security and Privacy': 'Privacy Mode: Turns off the camera video and activates it only from the app\nNotification of connection loss in the event of attacks or inhibitions\nSecure communication through encryption / Hosting on European servers', 'Use': 'Valid for interior', 'Power': 'Power supply: Input AC100~240V / Micro USB Output DC5V/1A, 5W', 'Dimensions (without packaging)': '87 (Ø) x 124 mm', 'Weight (without packaging)': '200 g'} | IP CCTV | Consumer IP | Tuya Smart | 20,00 €
BL-BC-01 | https://d1x12lhh8s9nlj.cloudfront.net/images/productos/products/BL-BC-01/BL-BC-01.png | N/A | ['Ezviz', 'Battery', '5500 mAh', '3.8VDC', 'Recommended for replacing the batteries in the EZ-C3A cameras'] | {'Nominal capacity': '5500mAh', 'Minimum Capacity': '5200mAh', 'Nominal voltage': '3.8VDC', 'Power': '20.9Wh', 'Internal Impedance': '≤180mΩ', 'Load voltage': '4.35V', 'Standard charging current': '1100mA', 'Maximum charge current': '2000mA', 'Standard discharge current': '1100mA', 'Maximum discharge current': '2000mA', 'Discharge cut-off voltage': '2.8VDC', 'Dimensions': '38.5 x 31.5 x 50.5 mm'} | IP CCTV | Consumer IP | Ezviz | 29,00 €
EZ-C1T | https://d1x12lhh8s9nlj.cloudfront.net/images/productos/products/EZ-C1T/EZ-C1T.png | Ezviz | ['Ezviz', 'Wireless IP camera', '1/2.7" Progressive Scan CMOS', '2 Megapixel (1920x1080)', 'Lente 2.8 mm / 124º', '0 Lux / IR LED Range 12 m', 'Compression H.264', 'Wifi 2.4 GHz', 'Bidirectional audio', 'Integrated speaker and microphone', 'MicroSD card slot up to 256 GB', 'EZVIZ CloudPlay® Cloud Storage', 'Ezviz app and EZ studio software', 'Compatible with Ezviz NVR', 'Valid for interior'] | {'Brand': 'Ezviz', 'Model': 'C1T /CS-C1T-A0-1D2WF', 'Image sensor': '1/2.7” Progressive Scan CMOS', 'Maximum resolution': '1920x1080', 'Lens': '2.8mm (View angle horizontal 100º and diagonal 124º)', 'Infrared lighting': '0 Lux / IR LEDs (12 m)', 'Image improvements': 'DWDR, 3DNR, BLC, AGC', 'Audio': 'High quality bidirectional audio (microphone and speaker)', 'Network interface': 'Wifi IEEE 802.11 b/g/n 2.4 GHz', 'Internal memory': 'Supports microSD card (max. 256GB) (not included)', 'External storage': 'Ezviz NVR / CloudPlay cloud storage subscription option', 'Remote access': 'EZVIZ App for Smartphone & Tablet and EZ Studio software', 'Power': 'DC 5 V / 1000 mA', 'Degree of protection': 'Valid for interior', 'Temp. operation': '-10º C ~ +45º C', 'Dimensions': '115 (H) x 52 (W) x 64 (D) mm', 'Weight': '118 g'} | IP CCTV | Consumer IP | Ezviz | 21,00 €
EZ-C3W-PRO-4MP | https://d1x12lhh8s9nlj.cloudfront.net/images/productos/products/EZ-C3W-PRO-4MP/EZ-C3W-PRO-4MP.png | Ezviz | ['Ezviz', 'Wireless IP camera', '1/2.7" Progressive Scan CMOS', '4 Megapixel (2560X1440)', '4 mm Lens', 'Color Night Vision', 'IR Range 30 m', 'White LEDs for lighting and deterrent effect', 'Speaker for deterrent siren or customised message', 'Compression H.265', 'RJ-45 10/100 BaseT', 'Wifi 2,4 GHz', 'Intelligent people detection', 'Two-way Audio', 'SD card recording', 'Ezviz smartphone app and CMS (EZ Studio)', 'Compatible with Ezviz NVR', 'CloudPlay cloud storage subscription option', 'Weatherproof IP67'] | {'Brand': 'Ezviz', 'Model': 'CS-C3W-A0-3H4WFRL', 'Image sensor': '1/2.7” Progressive Scan CMOS', 'Main stream encoding': '2560x1440 30fps', 'Lens': '4 mm (Diagonal viewing angle 97º)', 'Infrared lighting': '0.01 Lux / 0 lux with IR LEDs (30 m)', 'Color lighting': 'Color Night Vision', 'Audio': 'High quality bidirectional audio (microphone and speaker)', 'Network interface': 'Ethernet 10/100 BaseT and Wifi IEEE 802.11 b/g/n', 'Internal memory': 'Supports microSD card (max. 256GB)', 'External storage': 'Ezviz NVR (Onvif not available) / CloudPlay cloud recording under subscription in the app', 'Remote access': 'EZVIZ App for Smartphone / Tablet and EZ Studio software / No browser access', 'Image improvements': '3D DNR', 'Power': 'DC 12 V / 1000 mA', 'Degree of protection': 'Weatherproof IP67', 'Temp. operation': '-30º C ~ +60º C', 'Dimensions': '72mm x 72mm x 150mm', 'Weight': '395 g'} | IP CCTV | Consumer IP | Ezviz | 51,00 €
EZ-CS-EB-FILTER001 | https://d1x12lhh8s9nlj.cloudfront.net/images/productos/products/EZ-CS-EB-FILTER001/EZ-CS-EB-FILTER001.png | Ezviz | ['EZVIZ', 'Ezviz replacement filter', 'For EZ-CS-EB350A', 'Cleanable pre-filter', 'HEPA Filter H11', 'Activated carbon filter'] | {'Brand': 'Ezviz', 'Model': 'EZ-CS-EB-FILTER001', 'Primary filter': 'Cleanable filter to protect purification filters', 'HEPA Filter': 'Type H11 filters 95% of pollutants (0.3 microns)', 'Activated carbon filter': 'Neutralizes volatile organic compounds VOCs and other pollutants', 'Dimensions': '404 x 341 x 26 mm', 'Weight': '0.84 Kg'} | IP CCTV | Consumer IP | Ezviz | 20,00 €
EZ-DB2C-KIT | https://d1x12lhh8s9nlj.cloudfront.net/images/productos/products/EZ-DB2C-KIT/EZ-DB2C-KIT.png | Ezviz | ['Ezviz', 'Wifi doorbell with camera', '2 Mpx (1920x1080)', 'Lens size 2.2 mm Wide Angle (160º)', 'Night vision 5 m', 'Wifi 2.4 GHz', 'PIR motion detection', 'Two-way quality audio', 'SD card recording', 'CloudPlay cloud storage subscription option', 'Ezviz smartphone app and CMS (EZ Studio)', 'Suitable for indoor or covered areas', 'Compact design for frames', 'Includes 65 dB and 20 tone plug-in wireless indoor chime'] | {'Brand': 'Ezviz', 'Model': 'CS-DB2C', 'Image sensor': '1/2.7" 2 Megapixel CMOS', 'Video compression': 'H.265 / H.264', 'Image improvements': 'DWDR, 3DNR, BLC, AGC', 'Lens': '2.2 mm', 'Viewing angle': '160º', 'Infrared lighting': '0 Lux / IR LEDs (5 m)', 'Keypad': 'Mechanical call button', 'Relay': 'Not available / Tamper-proof tamper', 'Intelligent detection': 'True PIR sensor (100° / 5m) human oriented with selectable range', 'Audio': 'High-quality two-way audio (microphone and speaker) with noise and echo cancellation', 'Network interface': 'Wifi IEEE 802.11 b/g/n 2.4 GHz', 'Interior bell': 'WiFi 2.4 GHz / 65 dB / 20 tones', 'Internal memory': 'Supports microSD card (max. 256GB) (not included) on the inner bell', 'External storage': 'CloudPlay cloud storage subscription option', 'Remote access': 'EZVIZ App for Smartphone & Tablet and EZ Studio software', 'Battery': 'Rechargeable lithium battery of 5200 mAh', 'Power': 'Video door bell: DC 5V Max 7.5W / Indoor Doorbell: AC 100~240V', 'Degree of protection': 'No IP degree of protection', 'Temp. operation': '-10º C ~ +45º C', 'Dimensions': '146 (H) x 60 (W) x 34 (D) mm', 'Weight': '206 g'} | IP CCTV | Consumer IP | Ezviz | 66,00 €
SF-DEMOSMART-B | https://d1x12lhh8s9nlj.cloudfront.net/images/productos/products/SF-DEMOSMART-B/SF-DEMOSMART-B.png | N/A | ['Safire Smart', 'Advanced Artificial Intelligence Kit', 'Contains SF-NVR8108A-B2 recorder and SF-IPB585ZA-4I1 Bullet camera', 'Resolution up to 4Mpx', '2.8~12mm Motorised Lens', 'Includes hard disk of 1TB', 'Artificial intelligence based on human, vehicle and non-motorized vehicle classification', 'Facial recognition with database of up to 5000 faces', 'Video metadata with human and vehicle attribute extraction', 'Compatible with Safire Smart APP', 'Face searches and intrusion events on the application', 'ONVIF Compatible'] | N/A | IP CCTV | Professional Kits | Safire Smart | 229,00 €
SF-DEMOSMART-D | https://d1x12lhh8s9nlj.cloudfront.net/images/productos/products/SF-DEMOSMART-D/SF-DEMOSMART-D.png | N/A | ['Safire Smart', 'Advanced Artificial Intelligence Kit', 'Contains SF-NVR8108A-B2 recorder and Turret camera SF-IPT520ZA-4I1', 'Resolution up to 4Mpx', '2.8~12mm Motorised Lens', 'Includes hard disk of 1TB', 'Artificial intelligence based on human, vehicle and non-motorized vehicle classification', 'Facial recognition with database of up to 5000 faces', 'Video metadata with human and vehicle attribute extraction', 'Compatible with Safire Smart APP', 'Face searches and intrusion events on the application', 'ONVIF Compatible'] | N/A | IP CCTV | Professional Kits | Safire Smart | 206,00 €
KIT-IA-MIXED | https://d1x12lhh8s9nlj.cloudfront.net/images/productos/products/KIT-IA-MIXED/KIT-IA-MIXED.png | N/A | ['Kit Videologic VLN-IALITE-2+2', 'Includes 4 channels AI analysis', 'Does not include output module', '2 x cameras Uniview UV-IPC2324LB-ADZK-G', '2 x cameras Uniview UV-TIC2621SR-F3-4F4AC-VD'] | N/A | IP CCTV | Professional Kits | Video analytics | 1985,00 €
KIT-IA-THERMAL | https://d1x12lhh8s9nlj.cloudfront.net/images/productos/products/KIT-IA-THERMAL/KIT-IA-THERMAL.png | N/A | ['Kit Videologic VLN-IALITE-2+2', 'Includes 4 channels AI analysis', 'Does not include output module', '4 x cameras Uniview UV-TIC2621SR-F3-4F4AC-VD'] | N/A | IP CCTV | Professional Kits | Video analytics | 2400,00 €
KIT-IA-VISIBLE | https://d1x12lhh8s9nlj.cloudfront.net/images/productos/products/KIT-IA-VISIBLE/KIT-IA-VISIBLE.png | N/A | ['Kit Videologic VLN-IALITE-2+2', 'Includes 4 channels AI analysis', 'Does not include output module', '4 x cameras Uniview UV-IPC2324LB-ADZK-G'] | N/A | IP CCTV | Professional Kits | Video analytics | 1575,00 €
ADM-LPR-FEE | https://d1x12lhh8s9nlj.cloudfront.net/images/productos/products/ADM-LPR-FEE/ADM-LPR-FEE.png | N/A | ['Alphanet DataManager', 'Annual license plate reader camera license ADM LPR FEE'] | {'Reference': 'ADM-LPR-FEE', 'Type': 'License plate reader camera annual license', 'Product family': 'Alpha Data Manager'} | IP CCTV | IP solutions | Traffic management and control | 144,00 €
ADM-SC-FEE | https://d1x12lhh8s9nlj.cloudfront.net/images/productos/products/ADM-SC-FEE/ADM-SC-FEE.png | N/A | ['Alphanet DataManager', 'Citizen Security ADM SC module Annual license FEE'] | {'Reference': 'ADM-SC-FEE', 'Type': 'Annual license Citizen Security module', 'Product family': 'Alpha Data Manager'} | IP CCTV | IP solutions | Traffic management and control | 3080,00 €
ADM-SETUP | https://d1x12lhh8s9nlj.cloudfront.net/images/productos/products/ADM-SETUP/ADM-SETUP.png | N/A | ['Alphanet DataManager', 'Initial configuration of the ADM-SETUP system'] | {'Reference': 'ADM-SETUP', 'Type': 'Initial system configuration', 'Product family': 'Alpha Data Manager'} | IP CCTV | IP solutions | Traffic management and control | 800,00 €
iDS-TCM403-BI/0411 | https://d1x12lhh8s9nlj.cloudfront.net/images/productos/products/iDS-TCM403-BI_0411/iDS-TCM403-BI_0411.png | HIKVISION | ['Hikvision', 'SOLUTIONS range', 'IP LPR traffic camera', '1/1.8" Progressive Scan CMOS', '4 Megapixel (2688x1520)', '4~11 mm Varifocal Motorised Lens', 'IR Range 50 m', 'IR Cut', 'Compression H.265 / H.264', '3 video streams for multiple uses', 'License plate recognition up to 2 lanes', 'Type, color, manufacturer and unregistered vehicle classification', 'Accuracy >98%', 'Supports motorcycle detection', 'Recognition of up to 84 vehicle makes', 'Detection rate up to 120Km/h', 'Alarms', 'WDR (140 dB)', '3D-DNR', 'RJ45 10/100/1000M BaseT', 'PoE+ IEEE802.3at', 'Internal storage Micro SD card up to 128 GB', 'WEB, CMS, Smartphone and NVR interface', 'ONVIF Compatible', 'Weatherproof IP67', 'Vandal proof IK10'] | {'Brand': 'HIKVISION', 'Range': 'SOLUTIONS', 'Image sensor': '1/1.8" Progressive Scan CMOS', 'Maximum resolution': '4 Megapixel (2688x1520)', 'Main Stream rate': '25 fps (2688×1520, 1920×1080, 1280×720, 704x576, 352x288)', 'Extra Stream rate': '25 fps (1920×1080, 1280×720, 704×576, 325×288) [%VAR%]', 'Third Stream Rate': '25 fps (1280×720, 704×576, 325×288)', 'Compression': 'H.265 / H.264', 'Lens': 'Motorized varifocal 4~11 mm F1.38 DC-IRIS Autofocus', 'Viewing Angle (FOV)': 'H: 114.7~41.9°, V: 59.4~23.6°, D: 141.5°~48.1°', 'Minimum illumination': 'Colour: 0.001 Lux @ (F1.2, AGC ON)\n0.0005 Lux with Infrared', 'Infrared lighting': 'IR LEDs range 50 m', 'Day / Night': 'Removable mechanical ICR filter', 'Shutter time': '1/25~1/100,000 s', 'Image improvements': 'WDR (140 dB), BLC, HLC, 3D-DNR, AGC, AWB', 'ANR': 'Yes', 'Motion Detection': 'Yes', 'License plate recognition': 'Detection up to 2 lanes\nVehicle classification, color, unregistered vehicles, manufacturer, driving direction\nPlate recognition rate ≥98%\nCapture range accuracy > 99%\nDirection recognition accuracy >98.5%\nSupports motorcycle license plate detection', 'Intelligent traffic function': 'Vehicle color: Red, yellow, blue, pink, purple, cyan, brown, white, gray and black\nType of vehicle: Car, Van, Bus, Truck, Light Truck, SUV, Pickup, Motorcycle and Tricycle\nBrands: Up to 84 manufacturers\nDetection range: 5 - 120 Km/h', 'Alarms': '1 inputs / 1 relay', 'Audio': '1 input / 1 output', 'Audio Compression': 'G.711/G.722.1', 'Audio bit rate': '8 Kbps (G.711)/16 Kbps (G.722.1)', 'Internal memory': 'Slot for micro SD card up to 128 GB', 'Network interface': 'Ethernet 10/100/1000M BaseT', 'Communication': '1 x RS-485 / Wiegand', 'Remote access': 'Web Browser, Hik-Connect Smartphone App, PC Software iVMS-4200 and Hik-Central', 'Operating system': 'Linux', 'Interoperability': 'ONVIF, ISAPI', 'Power': 'DC 12 ~ 24V / 1250 mA / 12 W max. / PoE+ IEEE802.3at', 'Degree of protection': 'Weatherproof IP67, Vandal-proof IK10', 'Material': 'Aluminium alloy', 'Temp. operation': '-30º C ~ +70º C', 'Dimensions': '132.8 (H) x 120 (W) x 428.5 (D) mm', 'Base dimensions': '120 x 120 mm / Ø entre tornillos 62.6 mm / 4 tornillos', 'Weight': '3120 g'} | IP CCTV | IP solutions | Traffic management and control | 2910,00 €
iDS-TCM403-EIR/0411 | https://d1x12lhh8s9nlj.cloudfront.net/images/productos/products/iDS-TCM403-EIR_0411/iDS-TCM403-EIR_0411.png | HIKVISION | ['Hikvision', 'SOLUTIONS range', 'IP LPR traffic camera', '1/1.8" Progressive Scan CMOS', '4 Megapixel (2688x1520)', '4~11 mm Varifocal Motorised Lens', 'IR Range 30 m', 'IR Cut', 'Compression H.265 / H.264', '3 video streams for multiple uses', 'License plate recognition', 'Type, color, manufacturer and unregistered vehicle classification', 'Accuracy >98%', 'Supports motorcycle detection', 'Recognition of up to 84 vehicle makes', 'Detection speed up to 100 Km/h', 'Integrated radar for speed measurement (range 10~100 km/h)', 'Alarms', 'WDR (140 dB)', '3D-DNR', 'RJ45 10/100M BaseT', 'Internal storage Micro SD card up to 128 GB', 'WEB, CMS, Smartphone and NVR interface', 'ONVIF Compatible', 'Weatherproof IP67'] | {'Brand': 'HIKVISION', 'Range': 'SOLUTIONS', 'Image sensor': '1/1.8" Progressive Scan CMOS', 'Maximum resolution': '4 Megapixel (2688x1520)', 'Main Stream rate': '25 fps (2688×1520, 1920×1080, 1280×720, 704x576, 352x288)', 'Extra Stream rate': '25 fps (1920×1080, 1280×720, 704×576, 325×288) [%VAR%]', 'Third Stream Rate': '25 fps (1280×720, 704×576, 325×288)', 'Compression': 'H.265 / H.264', 'Lens': 'Motorized varifocal 4~11 mm F1.38 DC-IRIS Autofocus', 'Viewing Angle (FOV)': 'H: 114.7~41.9°, V: 59.4~23.6°, D: 141.5°~48.1°', 'Minimum illumination': 'Colour: 0.001 Lux @ (F1.2, AGC ON)\nBlack and white: 0.0005 Lux with Infrared', 'Infrared lighting': 'IR LEDs range 30 m', 'Day / Night': 'Removable mechanical ICR filter', 'Shutter time': '1/25~1/100,000 s', 'Image improvements': 'WDR (140 dB), BLC, 3D-DNR, AGC, AWB', 'License plate recognition': 'Classification of vehicle type, color, unregistered vehicles, manufacturer, direction of driving, etc\nPlate recognition rate ≥98%\nCapture range accuracy > 99%\nDirection recognition accuracy >98.5%\nSupports motorcycle license plate detection', 'Intelligent traffic function': 'Vehicle color: Red, yellow, blue, pink, purple, cyan, brown, white, gray and black\nType of vehicle: Car, Van, Bus, Truck, Light Truck, SUV, Pickup, Motorcycle and Tricycle\nBrands: Up to 84 manufacturers\nDetection range: 10 - 100 Km/h', 'Radar': 'Integrated radar for speed detection', 'Radar detection range': '10~100 km/h\nAccuracy: -2~2 km/h', 'Radar detection distance': '20~50 m', 'Radar detection angle': 'Horizontal: ±22°\nVertical: ±10°', 'Alarms': '1 Output', 'Internal memory': 'Slot for micro SD card up to 128 GB', 'Network interface': 'Ethernet 10/100/1000M BaseT', 'Communication': '1 x RS-485 / 1 x RS-232', 'Remote access': 'Web Browser, Hik-Connect Smartphone App, PC Software iVMS-4200 and Hik-Central', 'Operating system': 'Linux', 'Interoperability': 'ONVIF, ISAPI', 'Power': 'DC 12 ~ 30 V / 12 W max.', 'Degree of protection': 'Weatherproof IP67', 'Material': 'Aluminium alloy', 'Temp. operation': '-30º C ~ +70º C', 'Dimensions': '184.3 (H) x 115.5 (W) x 298.6 (D) mm', 'Weight': '2.5 kg'} | IP CCTV | IP solutions | Traffic management and control | 2598,64 €
iDS-TCS800-CI/1550/H1 | https://d1x12lhh8s9nlj.cloudfront.net/images/productos/products/iDS-TCS800-CI_1550_H1/iDS-TCS800-CI_1550_H1.png | HIKVISION | ['Hikvision', 'SOLUTIONS range', 'wIP camera for traffic incident detection', '1/1.2" CMOS', '8 Megapixel (3840x2160)', '15~50 mm Varifocal Motorised Lens', 'IR Range 30 m', 'IR Cut', 'Compression H.265 / H.264', 'Various traffic control functions', 'Alarms', '3D-DNR', 'RJ45 10/100/1000M BaseT', 'Internal storage Micro SD card up to 128 GB', 'PoE+ (IEEE802.3at)', 'WEB, CMS, Smartphone and NVR interface', 'ONVIF Compatible', 'Weatherproof IP66'] | {'Brand': 'HIKVISION', 'Range': 'SOLUTIONS', 'Image sensor': '1/1.2" GCMOS', 'Maximum resolution': '8 Megapixel (3840x2160)', 'Main Stream rate': '25 fps (3840x2160, 1920×1080, 1280x720)', 'Extra Stream rate': '25 fps (1920×1080, 704×576)', 'Compression': 'H.265 / H.264', 'Bitrate': '32 kbps ~16 Mbps', 'Lens': 'Motorized varifocal 15~50 mm', 'Viewing Angle (FOV)': 'H: 42.7~13.7°, V: 23.4~7.6°, D: 49.7°~15.8°', 'Minimum illumination': 'Colour: 0.001 Lux @ (F1.4, AGC ON)\n0.0005 Lux with Infrared', 'Infrared lighting': 'IR LEDs range 30 m', 'Day / Night': 'Removable mechanical ICR filter', 'Shutter time': '1/50~1/20,000 s', 'Image improvements': '3D-DNR, AGC, AWB', 'Intelligent traffic function': 'Detection up to 3 lanes\nVehicle type, lane flow, lane speed, lane space, free space, free time, lane time occupancy rate, lane space occupancy rate, queue length and traffic status.\nDriving in lane, lane change, wrong-way driving, stopped vehicle, emergency lane occupancy, road block, road works, object down, pedestrians, congestion, fire/smoke detection in tunnel', 'Alarms': '1 Output', 'Internal memory': 'Slot for micro SD card up to 128 GB', 'Network interface': 'Ethernet 10/100/1000M BaseT', 'Communication': 'RS-485 half duplex', 'Remote access': 'Web Browser, Hik-Connect Smartphone App, PC Software iVMS-4200 and Hik-Central', 'Interoperability': 'ONVIF, ISAPI', 'Power': 'DC 24 V / 24 W max.\nPoE+ (IEEE802.3at)', 'Degree of protection': 'Weatherproof IP66', 'Temp. operation': '-30º C ~ +70º C', 'Dimensions': '141.1 (H) x 175.7 (W) x 500.5 (D) mm', 'Weight': '6.5 kg'} | IP CCTV | IP solutions | Traffic management and control | 6650,27 €
iDS-TCV500-BI(F)/1550/H1(24V) | https://d1x12lhh8s9nlj.cloudfront.net/images/productos/products/iDS-TCV500-BI(F)_1550_H1(24V)/iDS-TCV500-BI(F)_1550_H1(24V).png | HIKVISION | ['Hikvision', 'SOLUTIONS range', 'IP LPR traffic camera', '2/3" GCMOS', '5 Megapixel (2464x2056)', '15~50 mm Varifocal Motorised Lens', 'IR Range 30 m', 'IR Cut', 'Compression H.265 / H.264', 'License plate recognition up to 2 lanes', 'Type, color, manufacturer and unregistered vehicle classification', 'Accuracy >98%', 'Supports motorcycle detection', 'Recognition of up to 84 vehicle makes', 'Detection speed up to 250 Km/h', 'Alarms', 'Deterrent siren and loudspeaker', '3D-DNR', '2 x RJ45 10/100M BaseT', 'Internal storage Micro SD card up to 128 GB', 'WEB, CMS, Smartphone and NVR interface', 'ONVIF Compatible', 'Weatherproof IP66', 'Heater included'] | {'Brand': 'HIKVISION', 'Range': 'SOLUTIONS', 'Image sensor': '2/3" GCMOS', 'Maximum resolution': '5 Megapixel (2464x2056)', 'Main Stream rate': '50 fps (2464x2056, 2448x2048, 2048x1536, 1920×1080) [%VAR%]', 'Extra Stream rate': '50 fps (1920×1080, 1280x720, 704×576, 352x288) [%VAR%]', 'Compression': 'H.265 / H.264', 'Bitrate': '32 kbps ~16 Mbps', 'Lens': 'Motorized varifocal 15~50 mm', 'Viewing Angle (FOV)': 'H: 42.7~13.7°, V: 23.4~7.6°', 'Minimum illumination': 'Colour: 0.001 Lux @ (F1.4, AGC ON)\n0.0005 Lux with Infrared', 'Infrared lighting': 'IR LEDs range 30 m', 'Day / Night': 'Removable mechanical ICR filter', 'Shutter time': '1/50~1/50,000 s', 'Image improvements': 'BLC, HLC, 3D-DNR, AGC, AWB', 'ANR': 'Yes', 'License plate recognition': 'Detection up to 2 lanes\nClassification of vehicle type, color, unregistered vehicles, manufacturer, direction of driving, etc\nPlate recognition rate ≥98%\nCapture range accuracy > 99%\nDirection recognition accuracy >98.5%\nSupports motorcycle license plate detection\nSupports lane change detection (only in siren and loudspeaker deterrent mode)\nSupports wrong-way driving detection\nSupports busy lane detection (bus lane, emergency lane, etc.)\nSupports seat belt detection (with deterrent light)\nSupports phone usage detection (with deterrent light)', 'Intelligent traffic function': 'Vehicle color: Red, yellow, blue, pink, purple, cyan, brown, white, gray and black\nType of vehicle: Car, Van, Bus, Truck, Light Truck, SUV, Pickup, Motorcycle and Tricycle\nBrands: Up to 84 manufacturers\nDetection range: 5~250 Km/h', 'Alarms': '2 Inputs / 7 Outputs\nDeterrent siren and loudspeaker', 'Internal memory': 'Slot for micro SD card up to 128 GB', 'Network interface': '2 x Ethernet 10/100/1000M BaseT', 'Communication': '3 x RS-485 half duplex / 1 x RS-232 / 1 x USB 2.0', 'Remote access': 'Web Browser, Hik-Connect Smartphone App, PC Software iVMS-4200 and Hik-Central', 'Operating system': 'Linux', 'Interoperability': 'ONVIF, ISAPI', 'Power': 'DC 24 V / 30 W Max.', 'Degree of protection': 'Weatherproof IP66', 'Material': 'Aluminium alloy', 'Temp. operation': '-40º C ~ +70º C', 'Heater': 'Yes', 'Dimensions': '137.5 (H) x 175.7 (W) x 443.99 (D) mm', 'Weight': '6.5 kg'} | IP CCTV | IP solutions | Traffic management and control | 8740,05 €
iDS-TCV500-BI/1550/H1(110/240V) | https://d1x12lhh8s9nlj.cloudfront.net/images/productos/products/iDS-TCV500-BI_1550_H1(110_240V)/iDS-TCV500-BI_1550_H1(110_240V).png | HIKVISION | ['Hikvision', 'SOLUTIONS range', 'IP LPR traffic camera', '2/3" GCMOS', '5 Megapixel (2464x2056)', '15~50 mm Varifocal Motorised Lens', 'IR Range 30 m', 'IR Cut', 'Compression H.265 / H.264', '3 video streams for multiple uses', 'License plate recognition up to 2 lanes', 'Type, color, manufacturer and unregistered vehicle classification', 'Accuracy >98%', 'Supports motorcycle detection', 'Recognition of up to 84 vehicle makes', 'Detection speed up to 320 Km/h', 'Alarms', 'Deterrent siren and loudspeaker', '3D-DNR', '2 x RJ45 10/100M BaseT', 'Internal storage Micro SD card up to 512 GB', 'WEB, CMS, Smartphone and NVR interface', 'ONVIF Compatible', 'Weatherproof IP66', 'Vandal proof IK10', 'Heater included'] | {'Brand': 'HIKVISION', 'Range': 'SOLUTIONS', 'Image sensor': '2/3" GCMOS', 'Maximum resolution': '5 Megapixel (2464x2056)', 'Main Stream rate': '50 fps (2464x2056, 2448x2048, 2048x1536, 1920×1080, 704x576)', 'Extra Stream rate': '50 fps (2448x2048, 2048x1536, 1920×1080, 704×576) [%VAR%]', 'Third Stream Rate': '50 fps (2048x1536, 1920×1080, 704×576)', 'Compression': 'H.265 / H.264', 'Bitrate': '32 kbps ~16 Mbps', 'Lens': 'Motorized varifocal 15~50 mm', 'Viewing Angle (FOV)': 'H: 42.7~13.7°, V: 23.4~7.6°, D: 49.7°~15.8°', 'Minimum illumination': 'Colour: 0.001 Lux @ (F1.4, AGC ON)\n0.0005 Lux with Infrared', 'Infrared lighting': 'IR LEDs range 30 m', 'Day / Night': 'Removable mechanical ICR filter', 'Shutter time': '1/50~1/50,000 s', 'Image improvements': 'BLC, HLC, 3D-DNR, AGC, AWB', 'ANR': 'Yes', 'License plate recognition': 'Detection up to 2 lanes\nClassification of vehicle type, color, unregistered vehicles, manufacturer, direction of driving, etc\nPlate recognition rate ≥98%\nCapture range accuracy > 99%\nDirection recognition accuracy >98.5%\nSupports motorcycle license plate detection\nSupports lane change detection (only in siren and loudspeaker deterrent mode)\nSupports wrong-way driving detection\nSupports busy lane detection (bus lane, emergency lane, etc.)\nSupports seat belt detection (with deterrent light)\nSupports phone usage detection (with deterrent light)', 'Intelligent traffic function': 'Vehicle color: Red, yellow, blue, pink, purple, cyan, brown, white, gray and black\nType of vehicle: Car, Van, Bus, Truck, Light Truck, SUV, Pickup, Motorcycle and Tricycle\nBrands: Up to 84 manufacturers\nDetection range: 10~320 Km/h', 'Alarms': '2 Inputs / 7 Outputs\nDeterrent siren and loudspeaker', 'Internal memory': 'Slot for micro SD card up to 512 GB', 'Network interface': '2 x Ethernet 10/100/1000M BaseT', 'Communication': '3 x RS-485 half duplex / 1 x RS-232 / 1 x USB 2.0', 'Remote access': 'Web Browser, Hik-Connect Smartphone App, PC Software iVMS-4200 and Hik-Central', 'Operating system': 'Linux', 'Interoperability': 'ONVIF, ISAPI', 'Power': 'AC 100~240 V / 1.5 A / 35 W max.', 'Degree of protection': 'Weatherproof IP66, Anti-vandal IK10', 'Material': 'Aluminium alloy', 'Temp. operation': '-30º C ~ +70º C', 'Heater': 'Yes', 'Dimensions': '144.6 (H) x 175.6 (W) x 501 (D) mm', 'Weight': '5.13 kg'} | IP CCTV | IP solutions | Traffic management and control | 5800,00 €
iDS-TCV500-BI/1550/H1(24V) | https://d1x12lhh8s9nlj.cloudfront.net/images/productos/products/iDS-TCV500-BI_1550_H1(24V)/iDS-TCV500-BI_1550_H1(24V).png | HIKVISION | ['Hikvision', 'SOLUTIONS range', 'IP LPR traffic camera', '2/3" GCMOS', '5 Megapixel (2464x2056)', '15~50 mm Varifocal Motorised Lens', 'IR Range 30 m', 'IR Cut', 'Compression H.265 / H.264', 'License plate recognition up to 2 lanes', 'Type, color, manufacturer and unregistered vehicle classification', 'Accuracy >98%', 'Supports motorcycle detection', 'Recognition of up to 84 vehicle makes', 'Detection speed up to 250 Km/h', 'Alarms', 'Deterrent siren and loudspeaker', '3D-DNR', '2 x RJ45 10/100M BaseT', 'Internal storage Micro SD card up to 128 GB', 'WEB, CMS, Smartphone and NVR interface', 'ONVIF Compatible', 'Weatherproof IP66', 'Heater included'] | {'Brand': 'HIKVISION', 'Range': 'SOLUTIONS', 'Image sensor': '2/3" GCMOS', 'Maximum resolution': '5 Megapixel (2464x2056)', 'Main Stream rate': '50 fps (2464x2056, 2448x2048, 2048x1536, 1920×1080) [%VAR%]', 'Extra Stream rate': '50 fps (1920×1080, 1280x720, 704×576, 352x288) [%VAR%]', 'Compression': 'H.265 / H.264', 'Bitrate': '32 kbps ~16 Mbps', 'Lens': 'Motorized varifocal 15~50 mm', 'Viewing Angle (FOV)': 'H: 42.7~13.7°, V: 23.4~7.6°', 'Minimum illumination': 'Colour: 0.001 Lux @ (F1.4, AGC ON)\n0.0005 Lux with Infrared', 'Infrared lighting': 'IR LEDs range 30 m', 'Day / Night': 'Removable mechanical ICR filter', 'Shutter time': '1/50~1/50,000 s', 'Image improvements': 'BLC, HLC, 3D-DNR, AGC, AWB', 'ANR': 'Yes', 'License plate recognition': 'Detection up to 2 lanes\nClassification of vehicle type, color, unregistered vehicles, manufacturer, direction of driving, etc\nPlate recognition rate ≥98%\nCapture range accuracy > 99%\nDirection recognition accuracy >98.5%\nSupports motorcycle license plate detection\nSupports lane change detection (only in siren and loudspeaker deterrent mode)\nSupports wrong-way driving detection\nSupports busy lane detection (bus lane, emergency lane, etc.)\nSupports seat belt detection (with deterrent light)\nSupports phone usage detection (with deterrent light)', 'Intelligent traffic function': 'Vehicle color: Red, yellow, blue, pink, purple, cyan, brown, white, gray and black\nType of vehicle: Car, Van, Bus, Truck, Light Truck, SUV, Pickup, Motorcycle and Tricycle\nBrands: Up to 84 manufacturers\nDetection range: 5~250 Km/h', 'Alarms': '2 Inputs / 7 Outputs\nDeterrent siren and loudspeaker', 'Internal memory': 'Slot for micro SD card up to 128 GB', 'Network interface': '2 x Ethernet 10/100/1000M BaseT', 'Communication': '3 x RS-485 half duplex / 1 x RS-232 / 1 x USB 2.0', 'Remote access': 'Web Browser, Hik-Connect Smartphone App, PC Software iVMS-4200 and Hik-Central', 'Operating system': 'Linux', 'Interoperability': 'ONVIF, ISAPI', 'Power': 'DC 24 V / 30 W Max.', 'Degree of protection': 'Weatherproof IP66', 'Material': 'Aluminium alloy', 'Temp. operation': '-40º C ~ +70º C', 'Heater': 'Yes', 'Dimensions': '137.5 (H) x 175.7 (W) x 443.99 (D) mm', 'Weight': '6.5 kg'} | IP CCTV | IP solutions | Traffic management and control | 5800,00 €
iDS-TCV900-BI/1140/H1(110/240V) | https://d1x12lhh8s9nlj.cloudfront.net/images/productos/products/iDS-TCV900-BI_1140_H1(110_240V)/iDS-TCV900-BI_1140_H1(110_240V).png | HIKVISION | ['Hikvision', 'SOLUTIONS range', 'IP LPR traffic camera', '1" GCMOS', '9 Megapixel (4096x2160)', '11~40 mm Varifocal Motorised Lens', 'IR Range 50 m', 'IR Cut', 'Compression H.265 / H.264', 'License plate recognition up to 3 lanes', 'Type, color, manufacturer and unregistered vehicle classification', 'Accuracy >98%', 'Supports motorcycle detection', 'Recognition of up to 84 vehicle makes', 'Detection speed up to 250 Km/h', 'Alarms', 'Deterrent siren and loudspeaker', '3D-DNR', '2 x RJ45 10/100M BaseT', 'Internal storage Micro SD card up to 128 GB', 'WEB, CMS, Smartphone and NVR interface', 'ONVIF Compatible', 'Weatherproof IP66', 'Heater included'] | {'Brand': 'HIKVISION', 'Range': 'SOLUTIONS', 'Image sensor': '1" GCMOS', 'Maximum resolution': '9 Megapixel (4096x2160)', 'Main Stream rate': '25 fps (4096x2160, 1920×1080, 1280x720)', 'Extra Stream rate': '25 fps (1920×1080, 704×576)', 'Compression': 'H.265 / H.264', 'Bitrate': '32 kbps ~16 Mbps', 'Lens': 'Motorized varifocal 11~40 mm', 'Viewing Angle (FOV)': 'H: 62~23.6°, V: 32.2~12.2°', 'Minimum illumination': 'Colour: 0.001 Lux @ (F1.4, AGC ON)\n0.0005 Lux with Infrared', 'Infrared lighting': 'IR LEDs range 50 m', 'Day / Night': 'Removable mechanical ICR filter', 'Shutter time': '1/50~1/50,000 s', 'Image improvements': 'BLC, HLC, 3D-DNR, AGC, AWB', 'ANR': 'Yes', 'License plate recognition': 'Detection up to 2 lanes\nClassification of vehicle type, color, unregistered vehicles, manufacturer, direction of driving, etc\nPlate recognition rate ≥98%\nCapture range accuracy > 99%\nDirection recognition accuracy >98.5%\nSupports motorcycle license plate detection\nSupports lane change detection (only in siren and loudspeaker deterrent mode)\nSupports wrong-way driving detection\nSupports busy lane detection (bus lane, emergency lane, etc.)\nSupports seat belt detection (with deterrent light)\nSupports phone usage detection (with deterrent light)', 'Intelligent traffic function': 'Vehicle color: Red, yellow, blue, pink, purple, cyan, brown, white, gray and black\nType of vehicle: Car, Van, Bus, Truck, Light Truck, SUV, Pickup, Motorcycle and Tricycle\nBrands: Up to 84 manufacturers\nDetection range: 10~320 Km/h', 'Alarms': '2 Inputs / 7 Outputs\nDeterrent siren and loudspeaker', 'Internal memory': 'Slot for micro SD card up to 128 GB', 'Network interface': '2 x Ethernet 10/100/1000M BaseT', 'Communication': '3 x RS-485 half duplex / 1 x RS-232 / 1 x USB 2.0', 'Remote access': 'Web Browser, Hik-Connect Smartphone App, PC Software iVMS-4200 and Hik-Central', 'Operating system': 'Linux', 'Interoperability': 'ONVIF, ISAPI', 'Power': 'AC 100~240 V / 30 W max.', 'Degree of protection': 'Weatherproof IP66', 'Material': 'Aluminium alloy', 'Temp. operation': '-30º C ~ +70º C', 'Heater': 'Yes', 'Dimensions': '137.5 (H) x 175.6 (W) x 443.99 (D) mm', 'Weight': '6.5 kg'} | IP CCTV | IP solutions | Traffic management and control | 9672,00 €
iDS-TCV900-BI/25/H1(24V) | https://d1x12lhh8s9nlj.cloudfront.net/images/productos/products/iDS-TCV900-BI_25_H1(24V)/iDS-TCV900-BI_25_H1(24V).png | HIKVISION | ['Hikvision', 'SOLUTIONS range', 'IP LPR traffic camera', '1" GCMOS', '9 Megapixel (4096x2160)', '25 mm fixed lens', 'IR Range 50 m', 'IR Cut', 'Compression H.265 / H.264', 'License plate recognition up to 3 lanes', 'Type, color, manufacturer and unregistered vehicle classification', 'Accuracy >98%', 'Supports motorcycle detection', 'Recognition of up to 84 vehicle makes', 'Detection speed up to 250 Km/h', 'Alarms', 'Deterrent siren and loudspeaker', '3D-DNR', '2 x RJ45 10/100M BaseT', 'Internal storage Micro SD card up to 128 GB', 'WEB, CMS, Smartphone and NVR interface', 'ONVIF Compatible', 'Weatherproof IP66', 'Heater included'] | {'Brand': 'HIKVISION', 'Range': 'SOLUTIONS', 'Image sensor': '1" GCMOS', 'Maximum resolution': '9 Megapixel (4096x2160)', 'Main Stream rate': '25 fps (4096x2160, 1920×1080, 1280x720)', 'Extra Stream rate': '25 fps (1920×1080, 704×576)', 'Compression': 'H.265 / H.264', 'Bitrate': '32 kbps ~16 Mbps', 'Lens': '25 mm', 'Viewing Angle (FOV)': 'H: 31°, V: 16.9°', 'Minimum illumination': 'Colour: 0.001 Lux @ (F1.4, AGC ON)\n0.0005 Lux with Infrared', 'Infrared lighting': 'IR LEDs range 50 m', 'Day / Night': 'Removable mechanical ICR filter', 'Shutter time': '1/50~1/50,000 s', 'Image improvements': 'BLC, HLC, 3D-DNR, AGC, AWB', 'ANR': 'Yes', 'License plate recognition': 'Detection up to 2 lanes\nClassification of vehicle type, color, unregistered vehicles, manufacturer, direction of driving, etc\nPlate recognition rate ≥98%\nCapture range accuracy > 99%\nDirection recognition accuracy >98.5%\nSupports motorcycle license plate detection\nSupports lane change detection (only in siren and loudspeaker deterrent mode)\nSupports wrong-way driving detection\nSupports busy lane detection (bus lane, emergency lane, etc.)\nSupports seat belt detection (with deterrent light)\nSupports phone usage detection (with deterrent light)', 'Intelligent traffic function': 'Vehicle color: Red, yellow, blue, pink, purple, cyan, brown, white, gray and black\nType of vehicle: Car, Van, Bus, Truck, Light Truck, SUV, Pickup, Motorcycle and Tricycle\nBrands: Up to 84 manufacturers\nDetection range: 10~320 Km/h', 'Alarms': '2 Inputs / 7 Outputs\nDeterrent siren and loudspeaker', 'Internal memory': 'Slot for micro SD card up to 128 GB', 'Network interface': '2 x Ethernet 10/100/1000M BaseT', 'Communication': '3 x RS-485 half duplex / 1 x RS-232 / 1 x USB 2.0', 'Remote access': 'Web Browser, Hik-Connect Smartphone App, PC Software iVMS-4200 and Hik-Central', 'Operating system': 'Linux', 'Interoperability': 'ONVIF, ISAPI', 'Power': 'DC 24 V / 30 W max.', 'Degree of protection': 'Weatherproof IP66', 'Material': 'Aluminium alloy', 'Temp. operation': '-30º C ~ +70º C', 'Heater': 'Yes', 'Dimensions': '137.5 (H) x 175.6 (W) x 443.99 (D) mm', 'Weight': '6.5 kg'} | IP CCTV | IP solutions | Traffic management and control | 6444,00 €
iDS-TCW403-B/GK/0411 | https://d1x12lhh8s9nlj.cloudfront.net/images/productos/products/iDS-TCW403-B_GK_0411/iDS-TCW403-B_GK_0411.png | HIKVISION | ['Hikvision', 'SOLUTIONS range', 'IP camera for container recognition', '1/1.8" Progressive Scan CMOS', '4 Megapixel (2688x1520)', '4~11 mm Varifocal Motorised Lens', '0 lux', 'IR Range 40 m', 'Ultra Low Light Darkfighter', 'IR Cut', 'Compression H.265 / H.264', '3 video streams', 'Container number recognition', 'ISO number recognition', 'Alarms', 'WDR (420 dB)', '3D-DNR', 'RJ45 10/100/1000M BaseT', 'RS-485', 'MicroSD card slot up to 128 GB', 'WEB, CMS, Smartphone and NVR interface', 'ONVIF Compatible', 'Weatherproof IP67', 'Vandal proof IK10'] | {'Brand': 'HIKVISION', 'Range': 'SOLUTIONS', 'Image sensor': '1/1.8" Progressive Scan CMOS', 'Maximum resolution': '4 Megapixel (2688x1520)', 'Main Stream rate': '25 fps (2688×1520, 1920×1080, 1280×720, 704x576, 352x288)', 'Extra Stream rate': '25 fps (1920×1080, 1280×720, 704×576, 325×288) [%VAR%]', 'Third Stream Rate': '25 fps (1280×720, 704×576, 325×288)', 'Compression': 'H.265 / H.264', 'Lens': '4~11 mm motorised varifocal autofocus', 'Iris opening': 'F1.38 DC-IRIS', 'Viewing Angle (FOV)': 'H: 114.7~41.9°, V: 59.4~23.6°, D: 141.5°~48.1°', 'Minimum illumination': 'Colour: 0.001 Lux @ (F1.2, AGC ON)\nBlack and white: 0.0001 Lux with IR\nUltra Low Light Darkfighter', 'Night lighting': 'IR Range 40 m', 'Day / Night': 'Removable mechanical ICR filter', 'Shutter time': '1/25~1/100,000 s', 'Image improvements': 'WDR (140 dB), BLC, 3D-DNR, AGC, AWB', 'ANR': 'Yes', 'Intelligent functions': 'Container recognition, using Deep-Learning algorithms\nRecognizes container number, including ISO number', 'Alarms': '1 Input / 1 Output', 'Internal memory': 'Slot for micro SD card up to 128 GB', 'Network interface': 'Ethernet 10/100/1000M BaseT', 'Communication': '1 x RS-485', 'Remote access': 'Web Browser, Hik-Connect Smartphone App, PC Software iVMS-4200 and Hik-Central', 'Operating system': 'Linux', 'Interoperability': 'ONVIF, ISAPI', 'Power': 'DC 12 ~ 24 V / 15 W max.', 'Degree of protection': 'Weatherproof IP67, Anti-vandal IK10', 'Material': 'Aluminium alloy', 'Temp. operation': '-40º C ~ +70º C', 'Dimensions': '110.8 (H) x 115.5 (W) x 298.4 (D) mm', 'Weight': '2 kg'} | IP CCTV | IP solutions | Traffic management and control | 5593,00 €
MS-C2866-X4TLVPC | https://d1x12lhh8s9nlj.cloudfront.net/images/productos/products/MS-C2866-X4TLVPC/MS-C2866-X4TLVPC.png | MILESIGHT | ['Milesight', 'IP camera with license plate recognition', '1/2" Progressive Scan CMOS', '2 Megapixel (1920x1080) @ 100FPS', '8~32 mm motorised varifocal autofocus lens', '0 Lux', 'IR Range 180 m', 'Number plate reading up to 200km/h', 'Monitors upto 4 lane(s)', 'Speed detection with Radar 3D', 'Compression H.265+/H.265/H.264+/H.264', 'RJ-45 10/100/1000M BaseT', 'Alarms', 'Alert in case of detection of license plate Not Allowed', 'PoE+ IEEE802.3at', 'IR Cut', 'WDR PRO (140dB)', 'Recording and storage of license plates on MicroSD card', 'Weatherproof IP67', 'Vandal proof IK10', 'Overvoltage 4000V'] | {'Brand': 'MILESIGHT', 'Image sensor': '1/2" Progressive Scan CMOS', 'Maximum resolution': '2 Megapixel (1920x1080)', 'Main Stream rate': '100fps@(1920x1080), 50fps@(1920x1080, 1280x960, 1280x720, 704x576)', 'Extra Stream rate': '50fps@(704x576, 640x480, 640x360, 352x288, 320x240, 320x192, 320x180)', 'Rate 3rd Stream': '25fps@(1920x1080, 1280x720, 704x576, 640x480, 640x360, 320x240, 320x192, 320x180)', 'Compression': 'H.265+ / H265 /H.264+ / H264 / MJPEG', 'Bitrate': '16 Kbps ~ 16 Mbps (CBR / VBR)', 'Lens': '8~32mm Motorised auto-focus', 'FOV': 'H: 44°~13°; V: 25º~7º; D: 51°~15°', 'IRIS Control': 'Auto', 'Minimum illumination': 'Colour: 0.002Lux@F1.2¦¦Color: 0.005Lux@F1.6¦¦B/W: 0 Lux with IR ON', 'Infrared Light': '180 m', 'Day / Night': 'Day / Night / Auto / Customizable / Programmable', 'Image improvements': 'WDR PRO (140 dB), BLC, HLC, 2D DNR, 3D DNR, Defog Function, AWB, EIS, IP Address Filtering, AGC, Anti Flicker, Corridor Mode, Deblur, Watermarking', 'ROI': 'Up to 8 Areas', 'License Plate Recognition': 'Up to 4 detection zones¦¦Maximum speed for detection: 200 Km/h', 'Intelligent traffic detection': 'License Plate Recognition, License Plate Color Recognition, Vehicle Type Classification, Vehicle Color Recognition, Vehicle Direction Recognition and Traffic Flow Detection', 'List of license plates': 'Allowed / Not Allowed / Visitors¦¦(max. 10000 license plates) to activate different actions', 'Trigger Event': 'Motion Detection, License Plate List, Exceptions, Alarm Entry', 'Event Action': 'Upload Image to FTP, SMTP, MicroSD Card, Enable Alarm Output, SIP Phone, HTTP Notification', 'Speed Radar 3D': 'Up to 4 detection lanes¦¦Up to 32 targets¦¦¦Detection rate: ± 5 ~ 200 Km/h¦¦Detection accuracy: ± 0.36 Km/h¦¦Distance of detection up to 90m¦¦Precisión detection distance: ±0.4m¦¦Precisión in the measurement angle: ±0.5º¦¦Altura installation 2~7m', 'Internal memory': 'MicroSD card, Max 256 GB (required for LPR function)', 'Alarms': '1/1', 'Audio': '1/1', 'Audio Compression': 'G.711/AAC/G.722/G.726', 'Two-way Audio': 'Support', 'Audio Bit Rate': '16~256Kbps', 'SIP/VoIP': 'Yes. Voice and Video over IP', 'Communication Interface': 'Ethernet 10/100/1000M BaseT ¦ 1 RS485', 'Remote access': 'Web Browser, Smartphone App and Milesight Central Management System Software', 'Interoperability': 'ONVIF (G/Q/S/T Profile)', 'Power': 'DC 12 V / MAX 8W, PoE+ IEEE802.3at', 'Degree of protection': 'Waterproof IP67, Vandal resistant IK10 (excluding radar module), Overvoltage 4000V', 'Temp. operation': '-40º C ~ +60º C', 'Dimensions': '134 (W) X 171 (H) X 320 (D) mm', 'Weight': '1623 g'} | IP CCTV | IP solutions | Traffic management and control | 585,00 €
MS-C2966-X12RLVPC | https://d1x12lhh8s9nlj.cloudfront.net/images/productos/products/MS-C2966-X12RLVPC/MS-C2966-X12RLVPC.png | MILESIGHT | ['Milesight', 'IP camera with license plate recognition', '1/2.8" Progressive Scan CMOS', '2 Megapixel (1920x1080)@50FPS', '5.3~64 mm motorised varifocal autofocus lens', '0 Lux', 'IR Range 180 m', 'Number plate reading up to 200km/h', 'Monitors upto 4 lane(s)', 'Compression H.265+/H.265/H.264+/H.264', 'RJ-45 10/100/1000M BaseT', 'Alarms', 'Alert in case of detection of license plate Not Allowed', 'PoE+ IEEE802.3at', 'IR Cut', 'WDR (140dB)', 'Recording and storage of license plates on MicroSD card', 'Weatherproof IP67', 'Vandal proof IK10', 'Overvoltage 4000V'] | {'Brand': 'MILESIGHT', 'Image sensor': '1/2.8" Progressive Scan CMOS', 'Maximum resolution': '2 Megapixel (1920x1080)', 'Main Stream rate': '50fps@(1920x1080, 1280x960, 1280x720, 704x576)', 'Extra Stream rate': '50fps@(704x576, 640x480, 640x360, 352x288, 320x240, 320x192, 320x180)', 'Rate 3rd Stream': '25fps@(1920x1080, 1280x720, 704x576, 640x480, 640x360, 320x240, 320x192, 320x180)', 'Compression': 'H.265+ / H265 /H.264+ / H264 / MJPEG', 'Bitrate': '16 Kbps ~ 16 Mbps (CBR / VBR)', 'Lens': '5.3~64mm Motorised auto-focus', 'FOV': 'H: 61°~5°; V: 36º~2º; D: 69°~5°', 'IRIS Control': 'Auto', 'Minimum illumination': 'Colour: 0.002Lux@F1.2\nColour: 0.005Lux@F1.6\nB/W: 0 Lux with IR ON', 'Infrared Light': '180 m', 'Day / Night': 'Day / Night / Auto / Customizable / Programmable', 'Image improvements': 'WDR (140 dB), BLC, HLC, 2D DNR, 3D DNR, Defog Function, AWB, EIS, IP Address Filtering, AGC, Anti Flicker, Corridor Mode, Deblur, Watermarking', 'ROI': 'Up to 8 Areas', 'License Plate Recognition': 'Up to 4 detection zones\nMaximum speed for detection: 200 Km/h', 'Intelligent traffic detection': 'License Plate Recognition, License Plate Color Recognition, Vehicle Type Classification, Vehicle Color Recognition, Vehicle Direction Recognition and Traffic Flow Detection', 'List of license plates': 'Allowed / Not Allowed / Visitors\n(max. 10000 license plates) to activate different actions', 'Trigger Event': 'Motion Detection, License Plate List, Exceptions, Alarm Entry', 'Event Action': 'Upload Image to FTP, SMTP, MicroSD Card, Enable Alarm Output, SIP Phone, HTTP Notification', 'Speed Radar 3D': 'Up to 4 detection lanes\nUp to 32 targets\nDetection speed: ± 5 ~ 200 Km/h\nDetection accuracy: ± 0.36 Km/h\nDetection distance up to 90m\nDetection distance accuracy: ±0.4m\nMeasuring angle accuracy: ±0.5º\nInstallation height 2~7m', 'Internal memory': 'MicroSD card, Max 256 GB (required for LPR function)', 'Alarms': '1/1', 'Audio': '1/1', 'Audio Compression': 'G.711/AAC/G.722/G.726', 'Two-way Audio': 'Support', 'Audio Bit Rate': '16~256Kbps', 'SIP/VoIP': 'Yes. Voice and Video over IP', 'Communication Interface': 'Ethernet 10/100/1000M BaseT ¦ 1 RS485', 'Remote access': 'Web Browser, Smartphone App and Milesight Central Management System Software', 'Interoperability': 'ONVIF (G/Q/S/T Profile)', 'Power': 'DC 12 V / MAX 8W, PoE+ IEEE802.3at', 'Degree of protection': 'Waterproof IP67, Vandal resistant IK10, Over voltage 4000V', 'Temp. operation': '-40º C ~ +60º C', 'Dimensions': '134 (W) X 126 (H) X 320 (D) mm', 'Weight': '1447 g'} | IP CCTV | IP solutions | Traffic management and control | 540,00 €
MS-TS2866-X4TPE | https://d1x12lhh8s9nlj.cloudfront.net/images/productos/products/MS-TS2866-X4TPE/MS-TS2866-X4TPE.png | MILESIGHT | ['Milesight', 'IP traffic camera with license plate recognition', '1/2" Progressive Scan CMOS', '2 Megapixel (1920x1080) @ 90FPS- Motorized Varifocal Lens 8~32 mm Autofocus', '0 Lux', 'IR Range 100 m', 'Number plate reading up to 200km/h', 'Monitors upto 4 lane(s)', 'Detection of traffic violations', 'Compression H.265+/H.265/H.264+/H.264', 'RJ-45 10/100/1000 Mbps BaseT', 'Audio', 'Alarms', 'Alert in case of detection of a license plate on the Unregistered list', 'PoE+ IEEE802.3at', 'IR Cut', 'WDR PRO (140dB)', 'Recording and storage of license plates on MicroSD card', 'WEB, CMS, Smartphone and NVR interface', 'ONVIF Compatible', 'Weatherproof IP67- Anti-vandal IK10'] | {'Brand': 'MILESIGHT', 'Image sensor': '1/2" Progressive Scan CMOS Starvis Starlight', 'Maximum resolution': '2 Megapixel (1920x1080)', 'Main Stream rate': '90fps@(1920x1080), 50fps@(1920x1080, 1280x960, 1280x720, 704x576)', 'Extra Stream rate': '50fps@(704x576, 640x480, 640x360, 352x288, 320x240, 320x192, 320x180)', 'Rate 3rd Stream': '25fps@(1920x1080, 1280x720, 704x576, 640x480, 640x360, 320x240, 320x192, 320x180)', 'Compression': 'H.265+ / H265 /H.264+ / H264 / MJPEG', 'Bitrate': '16 Kbps ~ 16 Mbps (CBR / VBR)', 'Lens': '8~32mm Motorised auto-focus', 'FOV': 'H: 44°~13°; V: 25º~7º; D: 51°~15°', 'IRIS Control': 'Auto/Manual', 'Minimum illumination': 'Colour: 0.002Lux@F1.6\nB/W: 0 Lux with IR ON', 'Infrared Light': '100 m', 'Day / Night': 'Day / Night / Auto / Customizable / Programmable', 'Image improvements': 'WDR PRO (140 dB), BLC, HLC, 2D DNR, 3D DNR, Defog Function, AWB, EIS, IP Address Filtering, AGC, Anti Flicker, Corridor Mode, Deblur, Watermarking', 'ROI': 'Up to 8 Areas', 'License Plate Recognition': 'Up to 4 detection zones\nMaximum speed for detection: 200 Km/h\nDetection up to 70m during the day and 35m during the night with IR activated', 'Intelligent traffic detection': 'License Plate Recognition, License Plate Color Recognition, Vehicle Type Classification, Vehicle Color Recognition, Vehicle Direction Recognition and Traffic Flow Detection', 'List of license plates': 'Allowed / Not Allowed / Visitors\n(max. 10000 license plates) to activate different actions', 'Detection of traffic violations': 'Detection of vehicles without license plates\nDetection of improper parking\nDetection of oncoming traffic', 'Traffic statistics': 'Statistical summary of the flow of vehicles', 'Trigger Event': 'Motion Detection, License Plate List, Exceptions, Alarm Entry', 'Event Action': 'Upload Image to FTP, SMTP, MicroSD Card, Enable Alarm Output, SIP Phone, HTTP Notification', 'Internal memory': 'MicroSD card, Max 256 GB (required for LPR function)', 'Alarms': '2/2', 'Audio': '1/1', 'Audio Compression': 'G.711/AAC/G.722/G.726', 'Two-way Audio': 'Support', 'Audio Bit Rate': '16~256Kbps', 'SIP/VoIP': 'Yes. Voice and Video over IP', 'Communication Interface': 'Ethernet 10/100M BaseT ¦ 1 RS485', 'Remote access': 'Web Browser, Smartphone App and Milesight Central Management System Software', 'Interoperability': 'ONVIF (G/Q/S/T Profile)', 'Certification': 'NDAA', 'Power': 'DC 12 V / MAX 8W, PoE+ IEEE802.3at', 'Degree of protection': 'Waterproof IP67, Vandal resistant IK10, Over voltage 4000V', 'Temp. operation': '-40º C ~ +60º C', 'Dimensions': '126 (W) X 134 (H) X 301 (D) mm', 'Weight': '1080 g'} | IP CCTV | IP solutions | Traffic management and control | 465,00 €
MS-TS2866-X4TVPE | https://d1x12lhh8s9nlj.cloudfront.net/images/productos/products/MS-TS2866-X4TVPE/MS-TS2866-X4TVPE.png | MILESIGHT | ['Milesight', 'IP traffic camera with license plate recognition and speed radar', '1/2" Progressive Scan CMOS', '2 Megapixel (1920x1080) @ 90FPS- Motorized Varifocal Lens 8~32 mm Autofocus', '0 Lux', 'IR Range 100 m', 'Number plate reading up to 200km/h', 'Monitors upto 4 lane(s)', 'Detection of traffic violations', 'Speed detection with Radar 3D', 'Compression H.265+/H.265/H.264+/H.264', 'RJ-45 10/100/1000 Mbps BaseT', 'Audio', 'Alarms', 'Alert in case of detection of a license plate on the Unregistered list', 'PoE+ IEEE802.3at', 'IR Cut', 'WDR PRO (140dB)', 'Recording and storage of license plates on MicroSD card', 'WEB, CMS, Smartphone and NVR interface', 'ONVIF Compatible', 'Weatherproof IP67- Anti-vandal IK10'] | {'Brand': 'MILESIGHT', 'Image sensor': '1/2" Progressive Scan CMOS Starvis Starlight', 'Maximum resolution': '2 Megapixel (1920x1080)', 'Main Stream rate': '90fps@(1920x1080), 50fps@(1920x1080, 1280x960, 1280x720, 704x576)', 'Extra Stream rate': '50fps@(704x576, 640x480, 640x360, 352x288, 320x240, 320x192, 320x180)', 'Rate 3rd Stream': '25fps@(1920x1080, 1280x720, 704x576, 640x480, 640x360, 320x240, 320x192, 320x180)', 'Compression': 'H.265+ / H265 /H.264+ / H264 / MJPEG', 'Bitrate': '16 Kbps ~ 16 Mbps (CBR / VBR)', 'Lens': '8~32mm Motorised auto-focus', 'FOV': 'H: 44°~13°; V: 25º~7º; D: 51°~15°', 'IRIS Control': 'Auto/Manual', 'Minimum illumination': 'Colour: 0.002Lux@F1.6\nB/W: 0 Lux with IR ON', 'Infrared Light': '100 m', 'Day / Night': 'Day / Night / Auto / Customizable / Programmable', 'Image improvements': 'WDR PRO (140 dB), BLC, HLC, 2D DNR, 3D DNR, Defog Function, AWB, EIS, IP Address Filtering, AGC, Anti Flicker, Corridor Mode, Deblur, Watermarking', 'ROI': 'Up to 8 Areas', 'License Plate Recognition': 'Up to 4 detection zones\nMaximum speed for detection: 200 Km/h\nDetection up to 70m during the day and 35m during the night with IR activated', 'Intelligent traffic detection': 'License Plate Recognition, License Plate Color Recognition, Vehicle Type Classification, Vehicle Color Recognition, Vehicle Direction Recognition and Traffic Flow Detection', 'List of license plates': 'Allowed / Not Allowed / Visitors\n(max. 10000 license plates) to activate different actions', 'Detection of traffic violations': 'Detection of vehicles without license plates\nDetection of improper parking\nDetection of oncoming traffic\nExcessive speed detection', 'Traffic statistics': 'Statistical summary of the flow of vehicles', 'Speed radar': 'Up to 4 detection lanes\nUp to 32 targets\nDetection speed: ± 5 ~ 200 Km/h\nDetection accuracy: ± 0.36 Km/h\nDetection distance up to 90m\nDetection distance accuracy: ±0.4m\nMeasuring angle accuracy: ±0.5º\nInstallation height 2~7m', 'Trigger Event': 'Motion Detection, License Plate List, Exceptions, Alarm Entry', 'Event Action': 'Upload Image to FTP, SMTP, MicroSD Card, Enable Alarm Output, SIP Phone, HTTP Notification', 'Internal memory': 'MicroSD card, Max 256 GB (required for LPR function)', 'Alarms': '2/2', 'Audio': '1/1', 'Audio Compression': 'G.711/AAC/G.722/G.726', 'Two-way Audio': 'Support', 'Audio Bit Rate': '16~256Kbps', 'SIP/VoIP': 'Yes. Voice and Video over IP', 'Communication Interface': 'Ethernet 10/100M BaseT ¦ 1 RS485', 'Remote access': 'Web Browser, Smartphone App and Milesight Central Management System Software', 'Interoperability': 'ONVIF (G/Q/S/T Profile)', 'Power': 'DC 12 V / MAX 8W, PoE+ IEEE802.3at', 'Certification': 'NDAA', 'Degree of protection': 'Waterproof IP67, Vandal resistant IK10, Over voltage 4000V', 'Temp. operation': '-40º C ~ +60º C', 'Dimensions': '126 (W) X 134 (H) X 301 (D) mm', 'Weight': '1080 g'} | IP CCTV | IP solutions | Traffic management and control | 655,00 €
MS-TS2961-X12TPE | https://d1x12lhh8s9nlj.cloudfront.net/images/productos/products/MS-TS2961-X12TPE/MS-TS2961-X12TPE.png | MILESIGHT | ['Milesight', 'IP PTZ traffic camera with license plate recognition', '1/2.8" Progressive Scan CMOS', '2 Megapixel (1920x1080) @ 90FPS- Motorized Varifocal Lens 5.3~64 mm Autofocus', '0 Lux', 'IR Range 200 m', 'Number plate reading up to 200km/h', 'Monitors upto 4 lane(s)', 'Compression H.265+/H.265/H.264+/H.264', 'RJ-45 10/100/1000 Mbps BaseT', 'Audio', 'Alarms', 'Alert in case of detection of a license plate on the Unregistered list', 'PoE+ IEEE802.3at', 'IR Cut', 'WDR PRO (140dB)', 'Recording and storage of license plates on MicroSD card', 'WEB, CMS, Smartphone and NVR interface', 'ONVIF Compatible', 'Weatherproof IP66'] | {'Brand': 'MILESIGHT', 'Image sensor': '1/2.8" Progressive Scan CMOS', 'Maximum resolution': '2 Megapixel (1920x1080)', 'Main Stream rate': '90fps@(1920x1080), 50fps@(1920x1080, 1280x960, 1280x720, 704x576)', 'Extra Stream rate': '50fps@(704x576, 640x480, 640x360, 352x288, 320x240, 320x192, 320x180)', 'Rate 3rd Stream': '25fps@(1920x1080, 1280x720, 704x576, 640x480, 640x360, 320x240, 320x192, 320x180)', 'Compression': 'H.265+ / H265 /H.264+ / H264 / MJPEG', 'Bitrate': '16 Kbps ~ 16 Mbps (CBR / VBR)', 'Lens': 'Motorized 5.3~64 mm Autofocus (12X Optical zoom)', 'FOV': 'H: 61°~5°; V: 36º~2º; D: 69°~5°', 'IRIS Control': 'Auto/Manual', 'Minimum illumination': 'Colour: 0.005Lux@F1.6\nB/W: 0 Lux with IR ON', 'Infrared Light': '200 m', 'Day / Night': 'Day / Night / Auto / Customizable / Programmable', 'Image improvements': 'WDR PRO (140 dB), BLC, HLC, 2D DNR, 3D DNR, Defog Function, AWB, EIS, IP Address Filtering, AGC, Anti Flicker, Corridor Mode, Deblur, Watermarking', 'Pan / Tilt range': 'Horizontal: 360º, Manual Speed: 0.1º ~ 50º/s, Preset speed: 50º/s\nVertical: -45º ~ 30º , Manual Speed: 0.1º ~ 25º/s, Preset speed: 25º/s', 'Preset / Patrols / Patterns': '8 patrols, 48 presets for each patrol and 4 patterns', 'ROI': 'Up to 8 Areas', 'License Plate Recognition': 'Up to 4 detection zones\nMaximum speed for detection: 200 Km/h\nDetection up to 175m during the day and 60m during the night with IR activated', 'Intelligent traffic detection': 'License Plate Recognition, License Plate Color Recognition, Vehicle Type Classification, Vehicle Color Recognition, Vehicle Direction Recognition and Traffic Flow Detection', 'List of license plates': 'Allowed / Not Allowed / Visitors\n(max. 10000 license plates) to activate different actions', 'Detection of traffic violations': 'Detection of vehicles without license plates\nDetection of oncoming traffic', 'Traffic statistics': 'Statistical summary of the flow of vehicles', 'Trigger Event': 'Motion Detection, License Plate List, Exceptions, Alarm Entry', 'Event Action': 'Upload Image to FTP, SMTP, MicroSD Card, Enable Alarm Output, SIP Phone, HTTP Notification', 'Internal memory': 'MicroSD card, Max 256 GB (required for LPR function)', 'Alarms': '1/1', 'Audio': '1/1', 'Audio Compression': 'G.711/AAC/G.722/G.726', 'Two-way Audio': 'Support', 'Audio Bit Rate': '16~256Kbps', 'SIP/VoIP': 'Yes. Voice and Video over IP', 'Communication Interface': 'Ethernet 10/100M BaseT ¦ 1 RS485', 'Remote access': 'Web Browser, Smartphone App and Milesight Central Management System Software', 'Interoperability': 'ONVIF (G/Q/S/T Profile)', 'Certification': 'NDAA', 'Power': 'DC 12 V / MAX 8W, PoE+ IEEE802.3at', 'Degree of protection': 'Waterproof IP67, Vandal resistant IK10, Over voltage 4000V', 'Temp. operation': '-40º C ~ +60º C', 'Dimensions': '126 (W) X 134 (H) X 301 (D) mm', 'Weight': '1080 g'} | IP CCTV | IP solutions | Traffic management and control | 485,00 €
MS-TS5361-X12PE | https://d1x12lhh8s9nlj.cloudfront.net/images/productos/products/MS-TS5361-X12PE/MS-TS5361-X12PE.png | MILESIGHT | ['Milesight', 'IP PTZ traffic camera with license plate recognition', '1/2.8" Progressive Scan CMOS', '5 Megapixel (2592x1944) @ 30FPS- Motorized Varifocal Lens 5.3~64 mm Autofocus', '0 Lux', 'IR Range 200 m', 'Number plate reading up to 200km/h', 'Monitors upto 4 lane(s)', 'Compression H.265+/H.265/H.264+/H.264', 'RJ-45 10/100/1000 Mbps BaseT', 'Audio', 'Alarms', 'Alert in case of detection of a license plate on the Unregistered list', 'PoE+ IEEE802.3at', 'IR Cut', 'WDR PRO (140dB)', 'Recording and storage of license plates on MicroSD card', 'WEB, CMS, Smartphone and NVR interface', 'ONVIF Compatible', 'Weatherproof IP66'] | {'Brand': 'MILESIGHT', 'Image sensor': '1/2.8" Progressive Scan CMOS', 'Maximum resolution': '5 Megapixel (2592x1944)', 'Main Stream rate': '30fps@(2592x1944,2592x1520, 2048x1536,1920x1080, 1280x960, 1280x720,704x576)\n25fps@(2592x1944,2592x1520, 2048x1536,1920x1080, 1280x960, 1280x720,704x576)', 'Extra Stream rate': '30fps@(704x576, 640x480,640x360, 352x288, 320x240)\n25fps@(704x576, 640x480,640x360, 352x288, 320x240)', 'Rate 3rd Stream': '30fps@(1920x1080,1280x720, 704x576, 640x480,640x360, 320x240)\n25fps@(1920x1080,1280x720, 704x576, 640x480,640x360, 320x240)', 'Compression': 'H.265+ / H265 /H.264+ / H264 / MJPEG', 'Bitrate': '16 Kbps ~ 16 Mbps (CBR / VBR)', 'Lens': 'Motorized 5.3~64 mm Autofocus (12X Optical zoom)', 'FOV': 'H: 61°~5°; V: 36º~2º; D: 69°~5°', 'IRIS Control': 'Auto/Manual', 'Minimum illumination': 'Colour: 0.005Lux@F1.6\nB/W: 0 Lux with IR ON', 'Infrared Light': '200 m', 'Day / Night': 'Day / Night / Auto / Customizable / Programmable', 'Image improvements': 'WDR PRO (120 dB), BLC, HLC, 2D DNR, 3D DNR, Defog Function, AWB, EIS, IP Address Filtering, AGC, Anti Flicker, Corridor Mode, Deblur, Watermarking', 'Pan / Tilt range': 'Horizontal: 360º, Manual Speed: 0.1º ~ 50º/s, Preset speed: 50º/s\nVertical: -45º ~ 30º , Manual Speed: 0.1º ~ 25º/s, Preset speed: 25º/s', 'Preset / Patrols / Patterns': '8 patrols, 48 presets for each patrol and 4 patterns', 'ROI': 'Up to 8 Areas', 'License Plate Recognition': 'Up to 4 detection zones\nMaximum speed for detection: 200 Km/h\nDetection up to 175m during the day and 60m during the night with IR activated', 'Intelligent traffic detection': 'License Plate Recognition, License Plate Color Recognition, Vehicle Type Classification, Vehicle Color Recognition, Vehicle Direction Recognition and Traffic Flow Detection', 'List of license plates': 'Allowed / Not Allowed / Visitors\n(max. 10000 license plates) to activate different actions', 'Detection of traffic violations': 'Detection of vehicles without license plates\nDetection of oncoming traffic', 'Traffic statistics': 'Statistical summary of the flow of vehicles', 'Trigger Event': 'Motion Detection, License Plate List, Exceptions, Alarm Entry', 'Event Action': 'Upload Image to FTP, SMTP, MicroSD Card, Enable Alarm Output, SIP Phone, HTTP Notification', 'Internal memory': 'MicroSD card, Max 256 GB (required for LPR function)', 'Alarms': '1/1', 'Audio': '1/1', 'Audio Compression': 'G.711/AAC/G.722/G.726', 'Two-way Audio': 'Support', 'Audio Bit Rate': '16~256Kbps', 'SIP/VoIP': 'Yes. Voice and Video over IP', 'Communication Interface': 'Ethernet 10/100M BaseT ¦ 1 RS485', 'Remote access': 'Web Browser, Smartphone App and Milesight Central Management System Software', 'Interoperability': 'ONVIF (G/Q/S/T Profile)', 'Certification': 'NDAA', 'Power': 'DC 12 V / MAX 8W, PoE+ IEEE802.3at', 'Degree of protection': 'Weatherproof IP66', 'Temp. operation': '-40º C ~ +60º C', 'Dimensions': '126 (W) X 134 (H) X 301 (D) mm', 'Weight': '1080 g'} | IP CCTV | IP solutions | Traffic management and control | 480,00 €
MS-TS5366-X12PE | https://d1x12lhh8s9nlj.cloudfront.net/images/productos/products/MS-TS5366-X12PE/MS-TS5366-X12PE.png | MILESIGHT | ['Milesight', 'IP traffic camera with license plate recognition', '1/2.8" Progressive Scan CMOS', '5 Megapixel (2592x1444) @ 30FPS- Motorized Varifocal Lens 5.3~64 mm Autofocus', '0 Lux', 'IR Range 100 m', 'Number plate reading up to 200km/h', 'Monitors upto 4 lane(s)', 'Detection of traffic violations', 'Compression H.265+/H.265/H.264+/H.264', 'RJ-45 10/100/1000 Mbps BaseT', 'Audio', 'Alarms', 'Alert in case of detection of a license plate on the Unregistered list', 'PoE+ IEEE802.3at', 'IR Cut', 'WDR (120dB)', 'Recording and storage of license plates on MicroSD card', 'WEB, CMS, Smartphone and NVR interface', 'ONVIF Compatible', 'Weatherproof IP67- Anti-vandal IK10'] | {'Brand': 'MILESIGHT', 'Image sensor': '1/2.8" Progressive Scan CMOS Starvis Starlight', 'Maximum resolution': '5 Megapixel (2592x1444)', 'Main Stream rate': '30fps@(2592x1944,2592x1520, 2048x1536,1920x1080, 1280x960, 1280x720,704x576)\n25fps@(2592x1944,2592x1520, 2048x1536,1920x1080, 1280x960, 1280x720,704x576)', 'Extra Stream rate': '30fps@(704x576, 640x480,640x360, 352x288, 320x240)\n25fps@(704x576, 640x480,640x360, 352x288, 320x240)', 'Rate 3rd Stream': '30fps@(1920x1080,1280x720, 704x576, 640x480,640x360, 320x240)\n25fps@(1920x1080,1280x720, 704x576, 640x480,640x360, 320x240)', 'Compression': 'H.265+ / H265 /H.264+ / H264 / MJPEG', 'Bitrate': '16 Kbps ~ 16 Mbps (CBR / VBR)', 'Lens': 'Motorized 5.3~64 mm Autofocus (12X Optical zoom)', 'FOV': 'H: 61°~5°; V: 36º~2º; D: 69°~5°', 'IRIS Control': 'Auto/Manual', 'Minimum illumination': 'Colour: 0.005Lux@F1.6\nB/W: 0 Lux with IR ON', 'Infrared Light': '100 m', 'Day / Night': 'Day / Night / Auto / Customizable / Programmable', 'Image improvements': 'WDR PRO (140 dB), BLC, HLC, 2D DNR, 3D DNR, Defog Function, AWB, EIS, IP Address Filtering, AGC, Anti Flicker, Corridor Mode, Deblur, Watermarking', 'ROI': 'Up to 8 Areas', 'License Plate Recognition': 'Up to 4 detection zones\nMaximum speed for detection: 200 Km/h\nDetection up to 70m during the day and 35m during the night with IR activated', 'Intelligent traffic detection': 'License Plate Recognition, License Plate Color Recognition, Vehicle Type Classification, Vehicle Color Recognition, Vehicle Direction Recognition and Traffic Flow Detection', 'List of license plates': 'Allowed / Not Allowed / Visitors\n(max. 10000 license plates) to activate different actions', 'Detection of traffic violations': 'Detection of vehicles without license plates\nDetection of improper parking\nDetection of oncoming traffic', 'Traffic statistics': 'Statistical summary of the flow of vehicles', 'Trigger Event': 'Motion Detection, License Plate List, Exceptions, Alarm Entry', 'Event Action': 'Upload Image to FTP, SMTP, MicroSD Card, Enable Alarm Output, SIP Phone, HTTP Notification', 'Internal memory': 'MicroSD card, Max 256 GB (required for LPR function)', 'Alarms': '2/2', 'Audio': '1/1', 'Audio Compression': 'G.711/AAC/G.722/G.726', 'Two-way Audio': 'Support', 'Audio Bit Rate': '16~256Kbps', 'SIP/VoIP': 'Yes. Voice and Video over IP', 'Communication Interface': 'Ethernet 10/100M BaseT ¦ 1 RS485', 'Remote access': 'Web Browser, Smartphone App and Milesight Central Management System Software', 'Interoperability': 'ONVIF (G/Q/S/T Profile)', 'Certification': 'NDAA', 'Power': 'DC 12 V / MAX 8W, PoE+ IEEE802.3at', 'Degree of protection': 'Waterproof IP67, Vandal resistant IK10, Over voltage 4000V', 'Temp. operation': '-40º C ~ +60º C', 'Dimensions': '126 (W) X 134 (H) X 301 (D) mm', 'Weight': '1080 g'} | IP CCTV | IP solutions | Traffic management and control | 435,00 €
MS-TS5366-X12VPE | https://d1x12lhh8s9nlj.cloudfront.net/images/productos/products/MS-TS5366-X12VPE/MS-TS5366-X12VPE.png | MILESIGHT | ['Milesight', 'IP traffic camera with license plate recognition and speed radar', '1/2.8" Progressive Scan CMOS', '5 Megapixel (2592x1444) @ 30FPS- Motorized Varifocal Lens 5.3~64 mm Autofocus', '0 Lux', 'IR Range 100 m', 'Number plate reading up to 200km/h', 'Monitors upto 4 lane(s)', 'Detection of traffic violations', 'Speed detection with Radar 3D', 'Compression H.265+/H.265/H.264+/H.264', 'RJ-45 10/100/1000 Mbps BaseT', 'Audio', 'Alarms', 'Alert in case of detection of a license plate on the Unregistered list', 'PoE+ IEEE802.3at', 'IR Cut', 'WDR (120dB)', 'Recording and storage of license plates on MicroSD card', 'WEB, CMS, Smartphone and NVR interface', 'ONVIF Compatible', 'Weatherproof IP67- Anti-vandal IK10'] | {'Brand': 'MILESIGHT', 'Image sensor': '1/2.8" Progressive Scan CMOS Starvis Starlight', 'Maximum resolution': '5 Megapixel (2592x1444)', 'Main Stream rate': '30fps@(2592x1944,2592x1520, 2048x1536,1920x1080, 1280x960, 1280x720,704x576)\n25fps@(2592x1944,2592x1520, 2048x1536,1920x1080, 1280x960, 1280x720,704x576)', 'Extra Stream rate': '30fps@(704x576, 640x480,640x360, 352x288, 320x240)\n25fps@(704x576, 640x480,640x360, 352x288, 320x240)', 'Rate 3rd Stream': '30fps@(1920x1080,1280x720, 704x576, 640x480,640x360, 320x240)\n25fps@(1920x1080,1280x720, 704x576, 640x480,640x360, 320x240)', 'Compression': 'H.265+ / H265 /H.264+ / H264 / MJPEG', 'Bitrate': '16 Kbps ~ 16 Mbps (CBR / VBR)', 'Lens': 'Motorized 5.3~64 mm Autofocus (12X Optical zoom)', 'FOV': 'H: 61°~5°; V: 36º~2º; D: 69°~5°', 'IRIS Control': 'Auto/Manual', 'Minimum illumination': 'Colour: 0.008Lux@F1.6\nB/W: 0 Lux with IR ON', 'Infrared Light': '100 m', 'Day / Night': 'Day / Night / Auto / Customizable / Programmable', 'Image improvements': 'WDR PRO (140 dB), BLC, HLC, 2D DNR, 3D DNR, Defog Function, AWB, EIS, IP Address Filtering, AGC, Anti Flicker, Corridor Mode, Deblur, Watermarking', 'ROI': 'Up to 8 Areas', 'License Plate Recognition': 'Up to 4 detection zones\nMaximum speed for detection: 200 Km/h\nDetection up to 70m during the day and 35m during the night with IR activated', 'Intelligent traffic detection': 'License Plate Recognition, License Plate Color Recognition, Vehicle Type Classification, Vehicle Color Recognition, Vehicle Direction Recognition and Traffic Flow Detection', 'List of license plates': 'Allowed / Not Allowed / Visitors\n(max. 10000 license plates) to activate different actions', 'Detection of traffic violations': 'Detection of vehicles without license plates\nDetection of improper parking\nDetection of oncoming traffic', 'Traffic statistics': 'Statistical summary of the flow of vehicles', 'Speed radar': 'Up to 4 detection lanes\nUp to 32 targets\nDetection speed: ± 5 ~ 200 Km/h\nDetection accuracy: ± 0.36 Km/h\nDetection distance up to 90m\nDetection distance accuracy: ±0.4m\nMeasuring angle accuracy: ±0.5º\nInstallation height 2~7m', 'Trigger Event': 'Motion Detection, License Plate List, Exceptions, Alarm Entry', 'Event Action': 'Upload Image to FTP, SMTP, MicroSD Card, Enable Alarm Output, SIP Phone, HTTP Notification', 'Internal memory': 'MicroSD card, Max 256 GB (required for LPR function)', 'Alarms': '2/2', 'Audio': '1/1', 'Audio Compression': 'G.711/AAC/G.722/G.726', 'Two-way Audio': 'Support', 'Audio Bit Rate': '16~256Kbps', 'SIP/VoIP': 'Yes. Voice and Video over IP', 'Communication Interface': 'Ethernet 10/100M BaseT ¦ 1 RS485', 'Remote access': 'Web Browser, Smartphone App and Milesight Central Management System Software', 'Interoperability': 'ONVIF (G/Q/S/T Profile)', 'Certification': 'NDAA', 'Power': 'DC 12 V / MAX 8W, PoE+ IEEE802.3at', 'Degree of protection': 'Waterproof IP67, Vandal resistant IK10, Over voltage 4000V', 'Temp. operation': '-40º C ~ +60º C', 'Dimensions': '126 (W) X 134 (H) X 301 (D) mm', 'Weight': '1080 g'} | IP CCTV | IP solutions | Traffic management and control | 600,00 €
SF-IPB585ZA-4LPR | https://d1x12lhh8s9nlj.cloudfront.net/images/productos/products/SF-IPB585ZA-4LPR/SF-IPB585ZA-4LPR.png | Safire Smart | ['Safire Smart', 'LPR range with License plate recognition', 'Bullet IP camera', '1/1.8" Progressive Scan CMOS', '4 Megapixel (2592x1520)', '2.8-12mm motorised lens', '0 Lux', 'IR Range 70 m', 'Compression H.265+ / H.264+', 'WDR', '3DNR', 'Audio', 'Alarms', 'License plate recognition up to 120Km/h', 'Allowed and disallowed list management with up to 10.000 license plates', 'Detection of vehicles without license plates', 'Detection of brand, color, type, model, year of production', 'Wiegand', 'Alarm', 'MicroSD card', 'Audio', 'CVBS output', 'WEB, CMS, Smartphone and NVR interface', 'ONVIF Compatible', 'PoE (IEEE802.3af)', 'Weatherproof IP67'] | {'Brand': 'Safire Smart', 'Range': 'LPR', 'Image sensor': '1/1.8" Progressive Scan CMOS', 'Maximum resolution': '4 Megapixel (2592x1520)', 'Minimum illumination': 'Colour: 0.0007 Lux @(F1.3, AGC ON), 0 Lux with IR\nColour: 0.001 Lux @(F1.6, AGC ON), 0 Lux with IR', 'IR range': '70 m', 'Day/Night': 'Removable mechanical ICR filter', 'Electronic Shutter': '1/2~1/100.000 s', 'Main Stream rate': '25 FPS (4Mpx, 2K, 3Mpx, 1080P, 720P)', 'Extra Stream rate': '25 FPS (720P, D1, CIF, 480x240)', 'Third Stream Rate': '25 FPS (D1, 480x240, CIF)', 'Compression': 'H.265+ / H.265 / H.264+ / H.264', 'Bitrate': '64 Kbps ~ 8 Mbps', 'Lens': 'Motorized 2.8 ~ 12 mm', 'Viewing Angle (FOV)': 'H: 100-28.9°, V: 54.4-16.7°, D: 104.8-33.1°', 'Range performance': 'W: 59 m (D), 24 m (O), 12 m (R), 6 m (I)\nT: 206 m (D), 82 m (O), 41 m (R), 21 m (I)', 'Image improvements': 'WDR, BLC, HLC, 3D-DNR, AWB, ROI, Mirror Function, Privacy Mask, ROI', 'License plate detection features': 'Capture of original (4Mpx) and license plate image\nDatabase of up to 10.000 license plates with list of permitted and not permitted\nDetection range up to 120Km/h\nRecommended detection distance: 3 - 8 m', 'Types of vehicle detection': 'Vehicles with and without license plates\nDirection of traffic\nTolerance to the lack of a character on the license plate\nFeature extraction: Brand, model, year of manufacture, color, license plate color, type of vehicle', 'Audio': '1 Input / 1 Output', 'Audio Compression': 'G711A / U', 'Alarms': '1 Input / 1 Relay', 'Wiegand': 'Yes (26 bit)', 'Network interface': 'Ethernet 10 / 100M BaseT', 'Internal memory': 'MicroSD card up to 256GB', 'Remote access': 'Web Browser, Smartphone App Safire Smart, PC Software Safire Smart VMS', 'Interoperability': 'ONVIF', 'Power': 'DC 12 V / mA / 9 W max. / IEEE802.3af PoE', 'Degree of protection': 'Weatherproof IP67', 'Material': 'Metallic', 'Temp. operation': '-30º C ~ +60º C', 'Dimensions': '88.7 (H) x 100.2 (W) x 278.3 (D) mm', 'Weight': '1000 g'} | IP CCTV | IP solutions | Traffic management and control | 259,90 €
SF-IPB585ZA-4LPR-0832 | https://d1x12lhh8s9nlj.cloudfront.net/images/productos/products/SF-IPB585ZA-4LPR-0832/SF-IPB585ZA-4LPR-0832.png | Safire Smart | ['Safire Smart', 'LPR range with License plate recognition', 'Bullet IP camera', '1/1.8" Progressive Scan CMOS', '4 Megapixel (2592x1520)', '8-32mm motorised lens', '0 Lux', 'IR Range 100 m', 'Compression H.265+ / H.264+', 'WDR', '3DNR', 'Audio', 'Alarms', 'License plate recognition up to 120Km/h', 'Allowed and disallowed list management with up to 10.000 license plates', 'Detection of vehicles without license plates', 'Detection of brand, color, type, model, year of production', 'Wiegand', 'Alarm', 'MicroSD card', 'Audio', 'CVBS output', 'WEB, CMS, Smartphone and NVR interface', 'ONVIF Compatible', 'PoE (IEEE802.3af)', 'Weatherproof IP67'] | {'Brand': 'Safire Smart', 'Range': 'LPR', 'Image sensor': '1/1.8" Progressive Scan CMOS', 'Maximum resolution': '4 Megapixel (2592x1520)', 'Minimum illumination': 'Colour: 0.0007 Lux @(F1.3, AGC ON), 0 Lux with IR\nColour: 0.001 Lux @(F1.6, AGC ON), 0 Lux with IR', 'IR range': '100 m', 'Day/Night': 'Removable mechanical ICR filter', 'Electronic Shutter': '1/2~1/100.000 s', 'Main Stream rate': '25 FPS (4Mpx, 2K, 3Mpx, 1080P, 720P)', 'Extra Stream rate': '25 FPS (720P, D1, CIF, 480x240)', 'Third Stream Rate': '25 FPS (D1, 480x240, CIF)', 'Compression': 'H.265+ / H.265 / H.264+ / H.264', 'Bitrate': '64 Kbps ~ 8 Mbps', 'Lens': 'Motorized 8 ~ 32 mm', 'Viewing Angle (FOV)': 'H: 41-15.5°, V: 23-9.5°, D: 46.5-18°', 'Image improvements': 'WDR, BLC, HLC, 3D-DNR, AWB, ROI, Mirror Function, Privacy Mask, ROI', 'License plate detection features': 'Capture of original (4Mpx) and license plate image\nDatabase of up to 10.000 license plates with list of permitted and not permitted\nDetection range up to 120Km/h\nRecommended detection distance: 7 - 30 m', 'Types of vehicle detection': 'Vehicles with and without license plates\nDirection of traffic\nTolerance to the lack of a character on the license plate\nFeature extraction: Brand, model, year of manufacture, color, license plate color, type of vehicle', 'Audio': '1 Input / 1 Output', 'Audio Compression': 'G711A / U', 'Alarms': '1 Input / 1 Output', 'Wiegand': 'Yes (26 bit)', 'Network interface': 'Ethernet 10 / 100M BaseT', 'Internal memory': 'MicroSD card up to 256GB', 'Remote access': 'Web Browser, Smartphone App Safire Smart, PC Software Safire Smart VMS', 'Interoperability': 'ONVIF', 'Power': 'DC 12 V / mA / 9 W max. / IEEE802.3af PoE', 'Degree of protection': 'Weatherproof IP67', 'Material': 'Metallic', 'Temp. operation': '-30º C ~ +60º C', 'Dimensions': '88.7 (H) x 100.2 (W) x 278.3 (D) mm', 'Weight': '1000 g'} | IP CCTV | IP solutions | Traffic management and control | 259,90 €
SF-SOFT-LPR | https://d1x12lhh8s9nlj.cloudfront.net/images/productos/products/SF-SW-LPRCITY/SF-SW-LPRCITY.png | N/A | ['Safire Link Software', 'Customized solution for controlling Safire LPR cameras', 'Up to 20 LPR cameras', 'Acting on barriers', 'Centralized management of black and white lists', 'Provides different types of reports', 'Customization with logos / colors', 'Possibility to add cameras, barriers or other applications'] | {'Type': 'Software', 'Quantity': 'Up to 20 LPR cameras (can be expanded)', 'Characteristics': 'Performance on external barriers, Import/Export of white and black lists, customized reports', 'Installation': 'PC Windows', 'Expiry date': 'Single, perpetual license (can only be installed on a single computer)', 'Compatibility': 'Safire LPR cameras', 'Minimum operating requirements': 'O.S. Windows 10\nIntel processor i5 6th generation\nRAM 8GB\nHard disk 250GB\nEthernet network\nFullHD Monitor\nKeyboard, mouse'} | IP CCTV | IP solutions | Traffic management and control | 1000,00 €
DS-2TD2137T-7/QY | https://d1x12lhh8s9nlj.cloudfront.net/images/productos/products/DS-2TD2137T-7_QY/DS-2TD2137T-7_QY.png | Hikvision | ['Hikvision', 'SOLUTIONS range', 'Anti-corrosion Thermal Bullet IP Camera', 'Thermal sensor 384x288 Vox', '6.5 mm Lens', 'Temperature measurement range -20ºC~550ºC (±2ºC)', 'Thermal sensitivity < 35 mK', '3D-DNR', 'H.265 / H.264', 'RJ-45 10/100 BaseT', 'RS-485 half duplex', 'PoE IEEE802.3af', 'Alarms', 'Audio', 'Preventive fire detection and alarm', 'MicroSD card slot up to 256 GB', 'WEB, CMS, Smartphone and NVR interface', 'ONVIF Compatible', 'Weatherproof IP67', 'Vandal proof IK10', 'Surge protection 4000 V', 'Suitable for environments with anti-corrosion requirements'] | {'Brand': 'Hikvision', 'Range': 'SOLUTIONS', 'Thermal sensor': 'Vanadium Oxide', 'Thermal sensor resolution': '384x288', 'Main Stream rate': '25 fps (1280×720, 704×576, 352x288, 384x288) [%VAR%] [%VAR%]', 'Extra Stream rate': '25 fps (704×576, 352x288, 384x288)', 'Third stream rate': '25 fps (1280×720, 704×576, 352x288, 384x288)', 'Compression': 'H.265 / H.264 / MJPEG', 'Lens': '6.5 mm', 'DRI': 'Human: 191 m (D), 48 m (R), 24 m (I)\nVehicle: 586 m (D), 147 m (R), 73 m (I)', 'VCA ranges': 'Human: 45.5 m\nVehicle: 136.5 m\n\nTemperature Measurement (Object 0.2x0.2m)): 15.2 m\n\nTemperature Measurement (Object 1x1m)): 76 m\n\nFire detection (Object 0.2x0.2m): 65 m\n\nSmoking detection: 6.5 m', 'Viewing angle': 'Thermal: 60° (H), 44.1° (V)', 'Thermal sensitivity': '< 35 mK', 'Thermal measurement range': '-20 ~550 ºC / ± 2 ºC', 'Spectral range': '8~14 μm', 'Pitch detector': '17 μm', 'VCA': 'Up to 8 VCA rules (cross line, intrusion, area entry and exit)', 'Temperature rules': 'Even 21 rules (10 points, 10 areas and 1 line)', 'Audio': '1 input / 1 line level output 600 ohm', 'Audio Compression': 'G.722.1/G.711ulaw/G.711alaw/MP2L2/G.726/PCM', 'Alarms': '2 inputs / 2 outputs', 'Video output': 'BNC PAL/NTSC', 'Internal memory': 'MicroSD card slot up to 256 GB', 'Network interface': 'Ethernet 10/100 BaseT', 'Communication': '1 x RS-485 half-duplex', 'Remote access': 'Web Browser, Hik-Connect Smartphone App, PC Software iVMS-4200 and Hik-Central', 'Interoperability': 'ONVIF, ISAPI', 'Power': 'AC 24 V, 130~220 mA, 5 W max.\nDC 12 V, 370~610 mA, 5 W max.\nPoE IEEE802.3af', 'Temp. operation': '-40º C ~ +65º C', 'Degree of protection': 'Waterproof IP67, vandal-resistant IK10, Surge protection 4000 V, Anti-corrosion', 'Dimensions': '115.2 mm (H) x 113.5 (W) x 351.3 (D) mm', 'Base dimensions': 'Ø base 105 mm / Ø between bolts 88.5 mm / 4 bolts', 'Weight': '1770 g'} | IP CCTV | IP solutions | Perimeter protection | 6160,00 €
DS-2TD2617-3/QA | https://d1x12lhh8s9nlj.cloudfront.net/images/productos/products/DS-2TD2617-3_QA/DS-2TD2617-3_QA.png | Hikvision | ['Hikvision', 'PRO Range', 'Thermal Bullet Dual IP Camera', 'Thermal sensor 160x120 Vox', 'Lens 3.1 mm (thermal)', 'Temperature measurement range -20ºC~150ºC (±8ºC)', 'Thermal sensitivity < 40 mK', 'Optical sensor 1/2.7” Progressive Scan CMOS', '4 Megapixel (2688x1520)', 'Lens 4 mm (optical)', 'Color 0.0089 Lux@(F1.6, AGC ON)', 'IR Range 40 m', 'WDR (120 dB)', '3D-DNR', 'H.265 / H.264', 'RJ-45 10/100 BaseT', 'PoE IEEE802.3af', 'Audio', 'Alarms', 'Preventive fire detection and alarm', 'MicroSD card slot up to 256 GB', 'WEB, CMS, Smartphone and NVR interface', 'ONVIF Compatible', 'Weatherproof IP67', 'Vandal proof IK10', 'Surge protection 6000 V'] | {'Brand': 'Hikvision', 'Range': 'PRO', 'Thermal sensor': 'Vanadium Oxide', 'Thermal sensor resolution': '160x120', 'Optical sensor': '1/2.7” Progressive Scan CMOS', 'Optical sensor resolution': '4 Megapixel (2688x1520)', 'Main Stream rate': 'Thermal: 25 fps (1280×720, 704×576, 640×480, 352x288, 320×240)\nOptic: 25 fps (2688×1520, 1920×1080, 1280×720)', 'Extra Stream rate': 'Thermal: 25 fps (704×576, 352x288, 320×240)\nOptic: 25 fps (704x576, 352x288)', 'Compression': 'H.265 / H.264 / MJPEG', 'Lens': '3.1 mm (Therm) / 4 mm (Opt)', 'Range performance': 'Human: 91 m (D), 23 m (R), 11 m (I)\nVehicle: 280 m (D), 70 m (R), 35 m (I)', 'VCA ranges': 'Human: 15 m\nVehicle: 43 m\n\nTemperature Measurement (Object 0.2x0.2m)): 6.82 m\n\nTemperature Measurement (Object 1x1m)): 34.1 m\n\nFire detection (Object 0.2x0.2m): 31 m', 'Viewing angle': 'Thermal: 50° (H), 37.2° (V)\nOptic: 84° (H), 44.8° (V)', 'Thermal sensitivity': '< 40 mK (0.05 º C)', 'Thermal measurement range': '-20 ~150 ºC / ± 8 ºC', 'Spectral range': '8~14 μm', 'Pitch detector': '17 μm', 'VCA': 'Up to 8 VCA rules (cross line, intrusion, area entry and exit)', 'Temperature rules': 'Even 21 rules (10 points, 10 areas and 1 line)', 'Audio': '1 input / 1 line level output 600 ohm', 'Audio Compression': 'G.722.1/G.711ulaw/G.711alaw/MP2L2/G.726/PCM', 'Alarms': '2 inputs / 2 outputs', 'Deterrent alarm': 'Siren and flash integrated in the camera', 'Internal memory': 'MicroSD card slot up to 256 GB', 'Network interface': 'Ethernet 10/100 BaseT', 'Remote access': 'Web Browser, Hik-Connect Smartphone App, PC Software iVMS-4200 and Hik-Central', 'Interoperability': 'ONVIF, ISAPI', 'Power': 'DC 12 V, 0.5 A, 6 W max.\nPoE IEEE802.3af', 'Temp. operation': '-40º C ~ +65º C', 'Degree of protection': 'Waterproof IP67, Anti-vandal IK10, Surge protection 6000 V', 'Dimensions': '115.2 mm (H) x 113.5 (W) x 358.3 (D) mm', 'Weight': '1.76 kg'} | IP CCTV | IP solutions | Perimeter protection | 630,24 €
DS-2TD2628T-3/QA | https://d1x12lhh8s9nlj.cloudfront.net/images/productos/products/DS-2TD2628T-3_QA/DS-2TD2628T-3_QA.png | Hikvision | ['Hikvision', 'PRO Range', 'Thermal Bullet Dual IP Camera', 'Thermal sensor 256x192 Vox', 'Lens 3.6 mm (thermal)', 'Temperature measurement range -20ºC~550ºC (±2ºC)', 'Thermal sensitivity < 40 mK', 'Optical sensor 1/2.7” Progressive Scan CMOS', '4 Megapixel (2688x1520)', 'Lens 4.3 mm (optical)', 'Color 0.0089 Lux@(F1.6, AGC ON)', 'IR Range 30 m', 'WDR (120 dB)', '3D-DNR', 'H.265 / H.264', 'RJ-45 10/100 BaseT', 'PoE IEEE802.3af', 'Audio', 'Alarms', 'Preventive fire detection and alarm', 'MicroSD card slot up to 256 GB', 'WEB, CMS, Smartphone and NVR interface', 'ONVIF Compatible', 'Weatherproof IP67', 'Vandal proof IK10', 'Surge protection 4000 V'] | {'Brand': 'Hikvision', 'Range': 'PRO', 'Thermal sensor': 'Vanadium Oxide', 'Thermal sensor resolution': '256x192', 'Optical sensor': '1/2.7” Progressive Scan CMOS', 'Optical sensor resolution': '4 Megapixel (2688x1520)', 'Main Stream rate': 'Thermal: 25 fps (1280×720, 704×576, 640×512, 320×240) [%VAR%]\nOptic: 25 fps (2688×1520, 1920×1080, 1280×720)', 'Extra Stream rate': 'Thermal: 25 fps (704×576, 640×512, 320×240)\nOptic: 25 fps (704x576, 352x288)', 'Compression': 'H.265 / H.264 / MJPEG', 'Lens': '3.6 mm (Therm) / 4.3 mm (Opt)', 'Range performance': 'Human: 150 m (D), 38 m (R), 19 m (I)\nVehicle: 460 m (D), 112 m (R), 56 m (I)', 'VCA ranges': 'Human: 28.4 m\nVehicle: 75.6 m\n\nTemperature Measurement (Object 0.2x0.2m)): 11.7 m\n\nTemperature Measurement (Object 1x1m)): 58.3 m\n\nFire detection (Object 0.2x0.2m): 43.2 m\n\nSmoke detection (Object 0.5x0.5m): 12 m\n\nSmoking detection: 5.4 m', 'Viewing angle': 'Thermal: 50° (H), 37.3° (V)\nOptic: 84° (H), 43.1° (V)', 'Minimum illumination': 'Colour: 0.0089 Lux @(F1.6, AGC ON)\nBlack and White: 0 Lux with Infrared', 'Infrared lighting': 'IR LEDs (30 m)', 'Thermal sensitivity': '< 40mK (0.05 º C)', 'Thermal measurement range': '-20 ~550 ºC / ± 2 ºC', 'Spectral range': '8~14 μm', 'Pitch detector': '12 μm', 'VCA': 'Up to 8 VCA rules (cross line, intrusion, area entry and exit)', 'Temperature rules': 'Even 21 rules (10 points, 10 areas and 1 line)', 'Audio': '1 input / 1 line level output 600 ohm', 'Audio Compression': 'G.722.1/G.711ulaw/G.711alaw/MP2L2/G.726/PCM', 'Alarms': '2 inputs / 2 outputs', 'Deterrent alarm': 'Siren and flash integrated in the camera\nWhite light range 30 m', 'Video output': 'BNC PAL/NTSC', 'Internal memory': 'MicroSD card slot up to 256 GB', 'Network interface': 'Ethernet 10/100 BaseT', 'Communication': '1 x RS-485', 'Remote access': 'Web Browser, Hik-Connect Smartphone App, PC Software iVMS-4200 and Hik-Central', 'Interoperability': 'ONVIF, ISAPI', 'Power': 'AC 24 V, 0.8 A, 8.5 W max.\nDC 12 V, 0.7 A, 8.5 W max.\nPoE IEEE802.3af', 'Temp. operation': '-40º C ~ +65º C', 'Degree of protection': 'Waterproof IP67, Anti-vandal IK10, Surge protection 4000 V', 'Dimensions': '107 mm (H) x 106.1 (W) x 321.3 (D) mm', 'Base dimensions': 'Ø between bolts 89 mm / 4 bolts', 'Weight': '1550 g'} | IP CCTV | IP solutions | Perimeter protection | 1187,70 €
DS-2TD2637-25/QY | https://d1x12lhh8s9nlj.cloudfront.net/images/productos/products/DS-2TD2637-25_QY/DS-2TD2637-25_QY.png | Hikvision | ['Hikvision', 'PRO Range', 'Anti-corrosion Dual Bullet IP Thermal Camera', 'Thermal sensor 384x288 Vox', '25 mm Lens', 'Temperature measurement range -20ºC~150ºC (±8ºC)', 'Thermal sensitivity < 35 mK', 'Optical sensor 1/2.7” Progressive Scan CMOS', '4 Megapixel (2688x1520)', 'Lens 12 mm (optical)', 'Color 0.0089 Lux@(F1.6, AGC ON)', 'IR Range 100 m', 'WDR (120 dB)', '3D-DNR', 'H.265 / H.264', 'RJ-45 10/100 BaseT', 'RS-485 half duplex', 'PoE IEEE802.3af', 'Alarms', 'Audio', 'Preventive fire detection and alarm', 'MicroSD card slot up to 256 GB', 'WEB, CMS, Smartphone and NVR interface', 'ONVIF Compatible', 'Weatherproof IP67', 'Vandal proof IK10', 'Surge protection 4000 V', 'Suitable for environments with anti-corrosion requirements'] | {'Brand': 'Hikvision', 'Range': 'PRO', 'Thermal sensor': 'Vanadium Oxide', 'Thermal sensor resolution': '384x288', 'Optical sensor': '1/2.7” Progressive Scan CMOS', 'Optical sensor resolution': '4 Megapixel (2688x1520)', 'Main Stream rate': 'Thermal: 25 fps (1280×720, 704×576, 352×288, 384×288) [%VAR%]\nOptic: 25 fps (2688×1520, 1920×1080, 1280×720)', 'Extra Stream rate': 'Thermal: 25 fps (704×576, 352×288, 384×288)\nOptic: 25 fps (704x576, 352x288)', 'Compression': 'H.265 / H.264 / MJPEG', 'Lens': '25 mm (Therm) / 12 mm (Opt)', 'DRI': 'Human: 735 m (D), 184 m (R), 92 m (I)\nVehicle: 2255 m (D), 564 m (R), 282 m (I)', 'VCA ranges': 'Human: 175 m\nVehicle: 525 m\n\nTemperature Measurement (Object 0.2x0.2m)): 58.8 m\n\nTemperature Measurement (Object 1x1m)): 294 m\n\nFire detection (Object 0.2x0.2m): 250 m', 'Viewing angle': 'Thermal: 14.9° (H), 11.2° (V)\nOptic: 25.25° (H), 14.44° (V)', 'Thermal sensitivity': '< 35 mK', 'Thermal measurement range': '-20 ~150 ºC / ± 8 ºC', 'Spectral range': '8~14 μm', 'Pitch detector': '17 μm', 'VCA': 'Up to 8 VCA rules (cross line, intrusion, area entry and exit)', 'Temperature rules': 'Even 21 rules (10 points, 10 areas and 1 line)', 'Audio': '1 input / 1 line level output 600 ohm', 'Audio Compression': 'G.722.1/G.711ulaw/G.711alaw/MP2L2/G.726/PCM', 'Alarms': '2 inputs / 2 outputs', 'Internal memory': 'MicroSD card slot up to 256 GB', 'Network interface': 'Ethernet 10/100 BaseT', 'Communication': '1 x RS-485 (half duplex)', 'Remote access': 'Web Browser, Hik-Connect Smartphone App, PC Software iVMS-4200 and Hik-Central', 'Interoperability': 'ONVIF, ISAPI', 'Power': 'AC 24 V, 500~800 mA, 9.5 W max.\nDC 12 V, 630~1060 mA, 9 W max.\nPoE IEEE802.3af', 'Temp. operation': '-40º C ~ +65º C', 'Degree of protection': 'Waterproof IP67, vandal-resistant IK10, Surge protection 4000 V, Anti-corrosion', 'Dimensions': '118.1 mm (H) x 119.1 (W) x 321.9 (D) mm', 'Base diameter': 'Ø base 113 mm / Ø between bolts 88.5 mm / 4 bolts', 'Weight': '1.82 kg'} | IP CCTV | IP solutions | Perimeter protection | 4565,00 €
DS-2TD3017T-2/V | https://d1x12lhh8s9nlj.cloudfront.net/images/productos/products/DS-2TD3017T-2_V/DS-2TD3017T-2_V.png | Hikvision | ['Hikvision', 'PRO Range', 'IP Thermographic Cube Camera', 'Thermal sensor 160x120 Vox', 'Lens 1.8 mm (thermal)', 'Temperature measurement range -20ºC~150ºC / 0ºC~550ºC (±2ºC)', 'Thermal sensitivity < 40 mK', 'Optical sensor 1/5” Progressive Scan CMOS', 'Resolution 1600x1200', 'Lens 1.29 mm (optical)', 'Color 0.04 Lux@(F2.4, AGC ON)', '3D-DNR', 'EIS: Image Stabilizer', 'H.265 / H.264', 'RJ-45 10/100 BaseT', 'RS-485', 'PoE IEEE802.3af', 'Alarms', 'Preventive fire detection and alarm', 'WEB, CMS, Smartphone and NVR interface', 'ONVIF Compatible', 'Weatherproof IP67'] | {'Brand': 'Hikvision', 'Range': 'PRO', 'Thermal sensor': 'Vanadium Oxide', 'Thermal sensor resolution': '160x120', 'Optical sensor': '1/5” Progressive Scan CMOS', 'Optical sensor resolution': '1600x1200', 'Main Stream rate': 'Thermal: 25 fps (640×480)\nOptic: 25 fps (1600x1200)', 'Extra Stream rate': 'Thermal: 25 fps (640×480)\nOptic: 25 fps (1600x1200)', 'Compression': 'H.265 / H.264 / MJPEG', 'Lens': '1.8 mm (Therm) / 1.29 mm (Opt)', 'Viewing angle': 'Thermal: 90° (H), 66.4° (V)\nOptic: 92.6° (H), 75.8° (V)', 'Thermal sensitivity': '< 40mK (0.05 º C)', 'Thermal measurement range': 'Two eligible modes:\n-20 ~150 ºC / 0ºC~550ºC (± 2 ºC)', 'Spectral range': '8~14 μm', 'Pitch detector': '17 μm', 'Temperature rules': 'Even 21 rules (10 points, 10 areas and 1 line)', 'Image improvements': 'EIS: Image stabilizer, 3D-DNR', 'Alarms': '1 input / 1 relay', 'Internal memory': 'No', 'Network interface': 'Ethernet 10/100 BaseT', 'Remote access': 'Web Browser, Hik-Connect Smartphone App, PC Software iVMS-4200 and Hik-Central', 'Interoperability': 'ONVIF, ISAPI', 'Power': 'DC 10~30 V, 5 W max.\nPoE IEEE802.3af', 'Temp. operation': '-20º C ~ +50º C', 'Degree of protection': 'Weatherproof IP67', 'Dimensions': '110 mm (H) x 56 (W) x 38.8 (D) mm', 'Weight': '335 g'} | IP CCTV | IP solutions | Perimeter protection | 1913,00 €
IPTB800THA-50Y-640 | https://d1x12lhh8s9nlj.cloudfront.net/images/productos/products/IPTB800THA-50Y-640/IPTB800THA-50Y-640.png | Sunell | ['Sunell', 'Thermal IP Camera', 'Thermal sensor 640x512 Vox', '50 mm Lens', 'Temperature measurement range -40º C~150º C (±2ºC)', '17 Colours', 'Thermal sensitivity < 40mK', 'H.265 / H.264', 'RJ-45 10/100 BaseT', 'PoE IEEE802.3af', 'Audio', 'Alarms', 'Advanced fire detection and alarm', 'SD card recording', 'WEB interface, CMS (SunView), Smartphone and NVR', 'ONVIF Compatible'] | {'Brand': 'Sunell', 'Thermal sensor': '640x512 VOx', 'Main Stream rate': 'D1 (25fps)', 'Extra Stream rate': 'VAT NUMBER (25fps)', 'Compression': 'H.265 / H.264 / MJPEG', 'Lens': '50 mm', 'Thermal sensitivity': '≤40mK', 'Spectral range': '8~14um', 'Range of Detectable Temperatures': '-40 ℃ to 150 ℃ ( from -4 ℉ to ℉ 302 )', 'VCA': 'Up to 8 VCA rules (cross line, intrusion, area entry and exit)', 'Temperature rules': 'Even 19 rules (9 points, 9 areas and 1 line)', 'VCA ranges': 'Fire detection: 1471 m\n\nPerson detection: 1471 m\n\nVehicle detection: 4510 m\n\nFire recognition: 490 m\n\nPerson recognition: 368 m\n\nVehicle recognition: 1127 m', 'Viewing angle': '7º x 5º', 'Intelligent functions': 'Fire detection and alarm, crossover, intrusion', 'Audio': '1 input / 1 output line level 600 ohm', 'Alarm': '2/2 In/Out', 'Internal memory': 'Micro SD card up to 128GB', 'Network interface': 'Ethernet 10/100 BaseT', 'Remote access': 'WEB interface, CMS (SunView), Smartphone and NVR', 'Interoperability': 'ONVIF', 'Power': '12VDC / 5W, PoE IEEE802.3at', 'Temp. operation': '-40º C ~ +60º C', 'Degree of protection': 'Weatherproof IP66', 'Dimensions': '388 mm (D) x 110 (Ø) mm', 'Weight': '1900 g'} | IP CCTV | IP solutions | Perimeter protection | 3700,00 €
IRS-FB225-T007 | https://d1x12lhh8s9nlj.cloudfront.net/images/productos/products/IRS-FB225-T007/IRS-FB225-T007.png | InfiRay | ['InfiRay', 'Biespectro Thermal Bullet IP Camera', 'Thermal sensor 256x192 VOx FPA uncooled', 'Pixel size 12μm', '7mm lens', 'Temperature measurement range -20ºC~550ºC (±2ºC or ±2%)', 'Thermal sensitivity ≤40mK', 'Visible sensor 2560x1920 1/2.8" Progressive Scan CMOS', '8mm lens', 'H.265/H.264', 'RJ-45 10/100 BaseT', 'RS485 and Pelco protocol', 'DC 12V±25% / PoE IEEE802.3af / PoE [%VAR%]', '2D/3D NR', 'Alarms', 'Audio', 'Preventive fire and intrusion detection', 'MicroSD card slot up to 256 GB', 'WEB interface, VMS and NVR', 'ONVIF Compatible', 'Weatherproof IP66'] | {'Brand': 'InfiRay', 'Range': 'FB2', 'Thermal sensor': 'VOx FPA non-refrigerated', 'Thermal sensor resolution': '256 x 192', 'Pixel pitch': '12μm', 'Thermal lens': '7mm', 'Thermal sensitivity': '≤40mK', 'Thermal measurement range': '-20ºC~150ºC, 0ºC~550ºC / ±2ºC or ±2%', 'Spectral range': 'LWIR 8~14μm', 'Thermal viewing angle': '25° (H) x 19° (V)', 'Visible sensor': '1/2.8" Progressive Scan CMOS', 'Visible sensor resolution': '2560 x 1920 (5Mpx)', 'Visible lens': '8mm', 'Visible viewing angle': '39° (H) x 29° (V)', 'Infrared illuminator': '30m. maximum', 'Bi-spectrum vision parameters': 'Fusion', 'Main Stream rate': 'Visible: 25fps (2560×1920, 2560×1440, 1920×1080)\nThermal: 25fps (1280×960, 1024×768)', 'Sub Stream Rate': 'Visible: 25fps (1920×1080, 1280×720, 704×576, 352×288)\nThermal: 25fps (640×480, 320×288)', 'Compression': 'H.265 / H.264', 'DRI': 'Human: 292m (D), 73m (R), 36m (I)\nVehicle: 894m (D), 224m (R), 112m (I)', 'Smart Analysis Ranges': 'Human: 55m\nVehicle: 168m\n\nTemperature Measurement (object 2x2m)): 194m\nTemperature Measurement (object 1x1m)): 97m\n\nFire detection (object 2x2m): 750m\nFire detection (object 1x1m): 389m', 'VCA': 'Line crossover, intrusion, temperature measurement and fire detection', 'Temperature rules': 'Full window, point, line and region, multiple rules simultaneously', 'Alarms': '2 inputs / 1 relay', 'Audio': '1 input / 1 output', 'Audio compression formats': 'G.711a/G.711u/AAC/PCM', 'Internal memory': 'MicroSD card slot up to 256 GB', 'Network interface': 'Ethernet 10/100 BaseT', 'Communication': '1 x RS-485 protocol Pelco', 'Remote access': 'Web Browser, PC VMS Software', 'Interoperability': 'ONVIF, API, SDK', 'Power': 'DC 12V, 6W max.\nPoE IEEE802.3af', 'Temp. operation': '-40ºC~+70ºC, <95% RH', 'Grado de protección': 'Impermeable IP66', 'Dimensiones': '265mm × 99mm × 87mm', 'Peso': '950g'} | IP CCTV | IP solutions | Perimeter protection | 256,00 €
IRS-FB225-T010 | https://d1x12lhh8s9nlj.cloudfront.net/images/productos/products/IRS-FB225-T010/IRS-FB225-T010.png | InfiRay | ['InfiRay', 'Biespectro Thermal Bullet IP Camera', 'Thermal sensor 256x192 VOx FPA uncooled', 'Pixel size 12μm', '10mm lens', 'Temperature measurement range -20ºC~550ºC (±2ºC or ±2%)', 'Thermal sensitivity ≤40mK', 'Visible sensor 2560x1920 1/2.8" Progressive Scan CMOS', '12mm lens', 'H.265/H.264', 'RJ-45 10/100 BaseT', 'RS485 and Pelco protocol', 'DC 12V±25% / PoE IEEE802.3af / PoE [%VAR%]', '2D/3D NR', 'Alarms', 'Audio', 'Preventive fire and intrusion detection', 'MicroSD card slot up to 256 GB', 'WEB interface, VMS and NVR', 'ONVIF Compatible', 'Weatherproof IP66'] | {'Brand': 'InfiRay', 'Range': 'FB2', 'Thermal sensor': 'VOx FPA non-refrigerated', 'Thermal sensor resolution': '256 x 192', 'Pixel pitch': '12μm', 'Thermal lens': '10mm', 'Thermal sensitivity': '≤40mK', 'Thermal measurement range': '-20ºC~150ºC, 0ºC~550ºC / ±2ºC or ±2%', 'Spectral range': 'LWIR 8~14μm', 'Thermal viewing angle': '17° (H) x 11° (V)', 'Visible sensor': '1/2.8" Progressive Scan CMOS', 'Visible sensor resolution': '2560 x 1920 (5Mpx)', 'Visible lens': '12mm', 'Visible viewing angle': '25° (H) x 18° (V)', 'Infrared illuminator': '30m. maximum', 'Bi-spectrum vision parameters': 'Fusion', 'Main Stream rate': 'Visible: 25fps (2560×1920, 2560×1440, 1920×1080)\nThermal: 25fps (1280×960, 1024×768)', 'Sub Stream Rate': 'Visible: 25fps (1920×1080, 1280×720, 704×576, 352×288)\nThermal: 25fps (640×480, 320×288)', 'Compression': 'H.265 / H.264', 'DRI': 'Human: 417m (D), 104m (R), 52m (I)\nVehicle: 1278m (D), 319m (R), 160m (I)', 'Smart Analysis Ranges': 'Human: 78m\nVehicle: 240m\n\nTemperature Measurement (object 2x2m)): 278m\nTemperature Measurement (object 1x1m)): 139m\n\nFire detection (object 2x2m): 1000m\nFire detection (object 1x1m): 550m', 'VCA': 'Line crossover, intrusion, temperature measurement and fire detection', 'Temperature rules': 'Full window, point, line and region, multiple rules simultaneously', 'Alarms': '2 inputs / 1 relay', 'Audio': '1 input / 1 output', 'Audio compression formats': 'G.711a/G.711u/AAC/PCM', 'Internal memory': 'MicroSD card slot up to 256 GB', 'Network interface': 'Ethernet 10/100 BaseT', 'Communication': '1 x RS-485 protocol Pelco', 'Remote access': 'Web Browser, PC VMS Software', 'Interoperability': 'ONVIF, API, SDK', 'Power': 'DC 12V, 6W max.\nPoE IEEE802.3af', 'Temp. operation': '-40ºC~+70ºC, <95% RH', 'Grado de protección': 'Impermeable IP66', 'Dimensiones': '265mm × 99mm × 87mm', 'Peso': '950g'} | IP CCTV | IP solutions | Perimeter protection | 305,00 €
IRS-FB225-T3D2 | https://d1x12lhh8s9nlj.cloudfront.net/images/productos/products/IRS-FB225-T3D2/IRS-FB225-T3D2.png | InfiRay | ['InfiRay', 'Biespectro Thermal Bullet IP Camera', 'Thermal sensor 256x192 VOx FPA uncooled', 'Pixel size 12μm', '3.2mm lens', 'Temperature measurement range -20ºC~550ºC (±2ºC or ±2%)', 'Thermal sensitivity ≤40mK', 'Visible sensor 2560x1920 1/2.8" Progressive Scan CMOS', '4mm lens', 'H.265/H.264', 'RJ-45 10/100 BaseT', 'RS485 and Pelco protocol', 'DC 12V±25% / PoE IEEE802.3af / PoE [%VAR%]', '2D/3D NR', 'Alarms', 'Audio', 'Preventive fire and intrusion detection', 'MicroSD card slot up to 256 GB', 'WEB interface, VMS and NVR', 'ONVIF Compatible', 'Weatherproof IP66'] | {'Brand': 'InfiRay', 'Range': 'FB2', 'Thermal sensor': 'VOx FPA non-refrigerated', 'Thermal sensor resolution': '256 x 192', 'Pixel pitch': '12μm', 'Thermal lens': '3.2mm', 'Thermal sensitivity': '≤40mK', 'Thermal measurement range': '-20ºC~150ºC, 0ºC~550ºC / ±2ºC or ±2%', 'Spectral range': 'LWIR 8~14μm', 'Thermal viewing angle': '56° (H) x 42° (V)', 'Visible sensor': '1/2.8" Progressive Scan CMOS', 'Visible sensor resolution': '2560 x 1920 (5Mpx)', 'Visible lens': '4mm', 'Visible viewing angle': '82° (H) x 59° (V)', 'Infrared illuminator': '30m. maximum', 'Bi-spectrum vision parameters': 'Fusion', 'Main Stream rate': 'Visible: 25fps (2560×1920, 2560×1440, 1920×1080)\nThermal: 25fps (1280×960, 1024×768)', 'Sub Stream Rate': 'Visible: 25fps (1920×1080, 1280×720, 704×576, 352×288)\nThermal: 25fps (640×480, 320×288)', 'Compression': 'H.265 / H.264', 'DRI': 'Human: 133m (D), 33m (R), 17m (I)\nVehicle: 409m (D), 102m (R), 51m (I)', 'Smart Analysis Ranges': 'Human: 25m\nVehicle: 77m\n\nTemperature Measurement (object 2x2m)): 89m\nTemperature Measurement (object 1x1m)): 44m\n\nFire detection (object 2x2m): 356m\nFire detection (object 1x1m): 178m', 'VCA': 'Line crossover, intrusion, temperature measurement and fire detection', 'Temperature rules': 'Full window, point, line and region, multiple rules simultaneously', 'Alarms': '2 inputs / 1 relay', 'Audio': '1 input / 1 output', 'Audio compression formats': 'G.711a/G.711u/AAC/PCM', 'Internal memory': 'MicroSD card slot up to 256 GB', 'Network interface': 'Ethernet 10/100 BaseT', 'Communication': '1 x RS-485 protocol Pelco', 'Remote access': 'Web Browser, PC VMS Software', 'Interoperability': 'ONVIF, API, SDK', 'Power': 'DC 12V, 6W max.\nPoE IEEE802.3af', 'Temp. operation': '-40ºC~+70ºC, <95% RH', 'Grado de protección': 'Impermeable IP66', 'Dimensiones': '265mm × 99mm × 87mm', 'Peso': '950g'} | IP CCTV | IP solutions | Perimeter protection | 243,00 €
IRS-FB465-T013 | https://d1x12lhh8s9nlj.cloudfront.net/images/productos/products/IRS-FB465-T013/IRS-FB465-T013.png | InfiRay | ['InfiRay', 'Biespectro Thermal Bullet IP Camera', 'Thermal sensor 640x512 VOx FPA uncooled', 'Pixel size 12μm', '13mm lens', 'Temperature measurement range -20ºC~550ºC (±2ºC or ±2%)', 'Thermal sensitivity ≤40mK', 'Visible sensor 2560x1920 1/2.8" Progressive Scan CMOS', '6mm lens', 'H.265/H.264', 'RJ-45 10/100 BaseT', 'RS485 and Pelco protocol', 'DC 12V±25% / PoE IEEE802.3af / PoE [%VAR%]', '2D/3D NR', 'Alarms', 'Audio', 'Preventive fire and intrusion detection', 'MicroSD card slot up to 256 GB', 'WEB interface, VMS and NVR', 'ONVIF Compatible', 'Weatherproof IP66'] | {'Brand': 'InfiRay', 'Range': 'FB4', 'Thermal sensor': 'VOx FPA non-refrigerated', 'Thermal sensor resolution': '640 x 512', 'Pixel pitch': '12μm', 'Thermal lens': '13mm', 'Thermal sensitivity': '≤40mK', 'Thermal measurement range': '-20~550ºC / ±2ºC or ±2%', 'Spectral range': 'LWIR 8~14μm', 'Thermal viewing angle': '33° (H) x 26° (V)', 'Visible sensor': '1/2.8" Progressive Scan CMOS', 'Visible sensor resolution': '2560 x 1920 (5Mpx)', 'Visible lens': '6mm', 'Visible viewing angle': '46° (H) x 35° (V)', 'Infrared illuminator': '40m. maximum', 'Bi-spectrum vision parameters': 'Fusion / PiP', 'Main Stream rate': 'Visible: 25fps (2560×1920, 2560×1440,1920×1080,1280×720)\nThermal: 25fps(1280×1024, 1024×768)', 'Sub Stream Rate': 'Visible: 25fps (704×576, 352×288)\nThermal: 25fps (640x512, 352x288)', 'Compression': 'H.265 / H.264', 'DRI': 'Human: 542m (D), 135m (R), 68m (I)\nVehicle: 1661m (D), 415m (R), 208m (I)', 'Smart Analysis Ranges': 'Human: 102m\nVehicle: 311m\n\nTemperature Measurement (object 2x2m)): 361m\nTemperature Measurement (object 1x1m)): 181m\n\nFire detection (object 2x2m): 1444m\nFire detection (object 1x1m): 722m', 'VCA': 'Line crossover, intrusion, temperature measurement and fire detection', 'Temperature rules': 'Full window, point, line and region, multiple rules simultaneously', 'Alarms': '2 inputs / 2 relay', 'Audio': '1 input / 1 output', 'Audio compression formats': 'G.711a/G.711u/AAC/PCM', 'Internal memory': 'MicroSD card slot up to 256 GB', 'Network interface': 'Ethernet 10/100 BaseT', 'Communication': '1 x RS-485 protocol Pelco', 'Remote access': 'Web Browser, PC VMS Software', 'Interoperability': 'ONVIF, API, SDK', 'Power': 'DC 12V, 8W max.\nPoE IEEE802.3af', 'Temp. operation': '-40ºC~+70ºC, <95% RH', 'Grado de protección': 'Impermeable IP66', 'Dimensiones': '319.5mm ×121.5mm × 103.6mm', 'Peso': '1.800g'} | IP CCTV | IP solutions | Perimeter protection | 985,00 €
IRS-FB465-T019 | https://d1x12lhh8s9nlj.cloudfront.net/images/productos/products/IRS-FB465-T019/IRS-FB465-T019.png | InfiRay | ['InfiRay', 'Biespectro Thermal Bullet IP Camera', 'Thermal sensor 640x512 VOx FPA uncooled', 'Pixel size 12μm', '19mm lens', 'Temperature measurement range -20ºC~550ºC (±2ºC or ±2%)', 'Thermal sensitivity ≤40mK', 'Visible sensor 2560x1920 1/2.8" Progressive Scan CMOS', '6mm lens', 'H.265/H.264', 'RJ-45 10/100 BaseT', 'RS485 and Pelco protocol', 'DC 12V±25% / PoE IEEE802.3af / PoE [%VAR%]', '2D/3D NR', 'Alarms', 'Audio', 'Preventive fire and intrusion detection', 'MicroSD card slot up to 256 GB', 'WEB interface, VMS and NVR', 'ONVIF Compatible', 'Weatherproof IP66'] | {'Brand': 'InfiRay', 'Range': 'FB4', 'Thermal sensor': 'VOx FPA non-refrigerated', 'Thermal sensor resolution': '640 x 512', 'Pixel pitch': '12μm', 'Thermal lens': '19mm', 'Thermal sensitivity': '≤40mK', 'Thermal measurement range': '-20~550ºC / ±2ºC or ±2%', 'Spectral range': 'LWIR 8~14μm', 'Thermal viewing angle': '22° (H) x 18° (V)', 'Visible sensor': '1/2.8" Progressive Scan CMOS', 'Visible sensor resolution': '2560 x 1920 (5Mpx)', 'Visible lens': '6mm', 'Visible viewing angle': '46° (H) x 35° (V)', 'Infrared illuminator': '40m. maximum', 'Bi-spectrum vision parameters': 'Fusion / PiP', 'Main Stream rate': 'Visible: 25fps (2560×1920, 2560×1440,1920×1080,1280×720)\nThermal: 25fps(1280×1024, 1024×768)', 'Sub Stream Rate': 'Visible: 25fps (704×576, 352×288)\nThermal: 25fps (640x512, 352x288)', 'Compression': 'H.265 / H.264', 'DRI': 'Human: 792m (D), 198m (R), 99m (I)\nVehicle: 2428m (D), 607m (R), 303m (I)', 'Smart Analysis Ranges': 'Human: 148m\nVehicle: 455m\n\nTemperature Measurement (object 2x2m)): 528m\nTemperature Measurement (object 1x1m)): 264m\n\nFire detection (object 2x2m): 2111m\nFire detection (object 1x1m): 1056m', 'VCA': 'Line crossover, intrusion, temperature measurement and fire detection', 'Temperature rules': 'Full window, point, line and region, multiple rules simultaneously', 'Alarms': '2 inputs / 2 relay', 'Audio': '1 input / 1 output', 'Audio compression formats': 'G.711a/G.711u/AAC/PCM', 'Internal memory': 'MicroSD card slot up to 256 GB', 'Network interface': 'Ethernet 10/100 BaseT', 'Communication': '1 x RS-485 protocol Pelco', 'Remote access': 'Web Browser, PC VMS Software', 'Interoperability': 'ONVIF, API, SDK', 'Power': 'DC 12V, 8W max.\nPoE IEEE802.3af', 'Temp. operation': '-40ºC~+70ºC, <95% RH', 'Grado de protección': 'Impermeable IP66', 'Dimensiones': '319.5mm ×121.5mm × 103.6mm', 'Peso': '1.800g'} | IP CCTV | IP solutions | Perimeter protection | 985,00 €
IRS-FB465-T025 | https://d1x12lhh8s9nlj.cloudfront.net/images/productos/products/IRS-FB465-T025/IRS-FB465-T025.png | InfiRay | ['InfiRay', 'Biespectro Thermal Bullet IP Camera', 'Thermal sensor 640x512 VOx FPA uncooled', 'Pixel size 12μm', '25mm lens', 'Temperature measurement range -20ºC~550ºC (±2ºC or ±2%)', 'Thermal sensitivity ≤40mK', 'Visible sensor 2560x1920 1/2.8" Progressive Scan CMOS', '12mm lens', 'H.265/H.264', 'RJ-45 10/100 BaseT', 'RS485 and Pelco protocol', 'DC 12V±25% / PoE IEEE802.3af / PoE [%VAR%]', '2D/3D NR', 'Alarms', 'Audio', 'Preventive fire and intrusion detection', 'MicroSD card slot up to 256 GB', 'WEB interface, VMS and NVR', 'ONVIF Compatible', 'Weatherproof IP66'] | {'Brand': 'InfiRay', 'Range': 'FB4', 'Thermal sensor': 'VOx FPA non-refrigerated', 'Thermal sensor resolution': '640 x 512', 'Pixel pitch': '12μm', 'Thermal lens': '25mm', 'Thermal sensitivity': '≤40mK', 'Thermal measurement range': '-20~550ºC / ±2ºC or ±2%', 'Spectral range': 'LWIR 8~14μm', 'Thermal viewing angle': '17° (H) x 14° (V)', 'Visible sensor': '1/2.8" Progressive Scan CMOS', 'Visible sensor resolution': '2560 x 1920 (5Mpx)', 'Visible lens': '12mm', 'Visible viewing angle': '24° (H) x 18° (V)', 'Infrared illuminator': '40m. maximum', 'Bi-spectrum vision parameters': 'Fusion / PiP', 'Main Stream rate': 'Visible: 25fps (2560×1920, 2560×1440,1920×1080,1280×720)\nThermal: 25fps(1280×1024, 1024×768)', 'Sub Stream Rate': 'Visible: 25fps (704×576, 352×288)\nThermal: 25fps (640x512, 352x288)', 'Compression': 'H.265 / H.264', 'DRI': 'Human: 1042m (D), 260m (R), 130m (I)\nVehicle: 3194m (D), 799m (R), 399m (I)', 'Smart Analysis Ranges': 'Human: 195m\nVehicle: 599m\n\nTemperature Measurement (object 2x2m)): 694m\nTemperature Measurement (object 1x1m)): 347m\n\nFire detection (object 2x2m): 2778m\nFire detection (object 1x1m): 1389m', 'VCA': 'Line crossover, intrusion, temperature measurement and fire detection', 'Temperature rules': 'Full window, point, line and region, multiple rules simultaneously', 'Alarms': '2 inputs / 2 relay', 'Audio': '1 input / 1 output', 'Audio compression formats': 'G.711a/G.711u/AAC/PCM', 'Internal memory': 'MicroSD card slot up to 256 GB', 'Network interface': 'Ethernet 10/100 BaseT', 'Communication': '1 x RS-485 protocol Pelco', 'Remote access': 'Web Browser, PC VMS Software', 'Interoperability': 'ONVIF, API, SDK', 'Power': 'DC 12V, 8W max.\nPoE IEEE802.3af', 'Temp. operation': '-40ºC~+70ºC, <95% RH', 'Grado de protección': 'Impermeable IP66', 'Dimensiones': '319.5mm ×121.5mm × 103.6mm', 'Peso': '1.800g'} | IP CCTV | IP solutions | Perimeter protection | 1060,00 €
IRS-FB465-T035 | https://d1x12lhh8s9nlj.cloudfront.net/images/productos/products/IRS-FB465-T035/IRS-FB465-T035.png | InfiRay | ['InfiRay', 'Biespectro Thermal Bullet IP Camera', 'Thermal sensor 640x512 VOx FPA uncooled', 'Pixel size 12μm', '35mm lens', 'Temperature measurement range -20ºC~550ºC (±2ºC or ±2%)', 'Thermal sensitivity ≤40mK', 'Visible sensor 2560x1920 1/2.8" Progressive Scan CMOS', '12mm lens', 'H.265/H.264', 'RJ-45 10/100 BaseT', 'RS485 and Pelco protocol', 'DC 12V±25% / PoE IEEE802.3af / PoE [%VAR%]', '2D/3D NR', 'Alarms', 'Audio', 'Preventive fire and intrusion detection', 'MicroSD card slot up to 256 GB', 'WEB interface, VMS and NVR', 'ONVIF Compatible', 'Weatherproof IP66'] | {'Brand': 'InfiRay', 'Range': 'FB4', 'Thermal sensor': 'VOx FPA non-refrigerated', 'Thermal sensor resolution': '640 x 512', 'Pixel pitch': '12μm', 'Thermal lens': '35mm', 'Thermal sensitivity': '≤40mK', 'Thermal measurement range': '-20~550ºC / ±2ºC or ±2%', 'Spectral range': 'LWIR 8~14μm', 'Thermal viewing angle': '12° (H) x 10° (V)', 'Visible sensor': '1/2.8" Progressive Scan CMOS', 'Visible sensor resolution': '2560 x 1920 (5Mpx)', 'Visible lens': '12mm', 'Visible viewing angle': '24° (H) x 18° (V)', 'Infrared illuminator': '40m. maximum', 'Bi-spectrum vision parameters': 'Fusion / PiP', 'Main Stream rate': 'Visible: 25fps (2560×1920, 2560×1440,1920×1080,1280×720)\nThermal: 25fps(1280×1024, 1024×768)', 'Sub Stream Rate': 'Visible: 25fps (704×576, 352×288)\nThermal: 25fps (640x512, 352x288)', 'Compression': 'H.265 / H.264', 'DRI': 'Human: 1458m (D), 365m (R), 130m (I)\nVehicle: 4472m (D), 1118m (R), 399m (I)', 'Smart Analysis Ranges': 'Human: 195m\nVehicle: 599m\n\nTemperature Measurement (object 2x2m)): 972m\nTemperature Measurement (object 1x1m)): 486m\n\nFire detection (object 2x2m): 3889m\nFire detection (object 1x1m): 1944m', 'VCA': 'Line crossover, intrusion, temperature measurement and fire detection', 'Temperature rules': 'Full window, point, line and region, multiple rules simultaneously', 'Alarms': '2 inputs / 2 relay', 'Audio': '1 input / 1 output', 'Audio compression formats': 'G.711a/G.711u/AAC/PCM', 'Internal memory': 'MicroSD card slot up to 256 GB', 'Network interface': 'Ethernet 10/100 BaseT', 'Communication': '1 x RS-485 protocol Pelco', 'Remote access': 'Web Browser, PC VMS Software', 'Interoperability': 'ONVIF, API, SDK', 'Power': 'DC 12V, 8W max.\nPoE IEEE802.3af', 'Temp. operation': '-40ºC~+70ºC, <95% RH', 'Grado de protección': 'Impermeable IP66', 'Dimensiones': '319.5mm ×121.5mm × 103.6mm', 'Peso': '1.800g'} | IP CCTV | IP solutions | Perimeter protection | 1185,00 €
IRS-FB465-T9D1 | https://d1x12lhh8s9nlj.cloudfront.net/images/productos/products/IRS-FB465-T9D1/IRS-FB465-T9D1.png | InfiRay | ['InfiRay', 'Biespectro Thermal Bullet IP Camera', 'Thermal sensor 640x512 VOx FPA uncooled', 'Pixel size 12μm', '9.1mm lens', 'Temperature measurement range -20ºC~550ºC (±2ºC or ±2%)', 'Thermal sensitivity ≤40mK', 'Visible sensor 2560x1920 1/2.8" Progressive Scan CMOS', '4mm lens', 'H.265/H.264', 'RJ-45 10/100 BaseT', 'RS485 and Pelco protocol', 'DC 12V±25% / PoE IEEE802.3af / PoE [%VAR%]', '2D/3D NR', 'Alarms', 'Audio', 'Preventive fire and intrusion detection', 'MicroSD card slot up to 256 GB', 'WEB interface, VMS and NVR', 'ONVIF Compatible', 'Weatherproof IP66'] | {'Brand': 'InfiRay', 'Range': 'FB4', 'Thermal sensor': 'VOx FPA non-refrigerated', 'Thermal sensor resolution': '640 x 512', 'Pixel pitch': '12μm', 'Thermal lens': '9.1mm', 'Thermal sensitivity': '≤40mK', 'Thermal measurement range': '-20~550ºC / ±2ºC or ±2%', 'Spectral range': 'LWIR 8~14μm', 'Thermal viewing angle': '48° (H) x 38° (V)', 'Visible sensor': '1/2.8" Progressive Scan CMOS', 'Visible sensor resolution': '2560 x 1920 (5Mpx)', 'Visible lens': '4mm', 'Visible viewing angle': '65° (H) x 50° (V)', 'Infrared illuminator': '40m. maximum', 'Bi-spectrum vision parameters': 'Fusion / PiP', 'Main Stream rate': 'Visible: 25fps (2560×1920, 2560×1440,1920×1080,1280×720)\nThermal: 25fps(1280×1024, 1024×768)', 'Sub Stream Rate': 'Visible: 25fps (704×576, 352×288)\nThermal: 25fps (640x512, 352x288)', 'Compression': 'H.265 / H.264', 'DRI': 'Human: 379m (D), 95m (R), 47m (I)\nVehicle: 1163m (D), 291m (R), 145m (I)', 'Smart Analysis Ranges': 'Human: 71m\nVehicle: 218m\n\nTemperature Measurement (object 2x2m)): 253m\nTemperature Measurement (object 1x1m)): 126m\n\nFire detection (object 2x2m): 1011m\nFire detection (object 1x1m): 506m', 'VCA': 'Line crossover, intrusion, temperature measurement and fire detection', 'Temperature rules': 'Full window, point, line and region, multiple rules simultaneously', 'Alarms': '2 inputs / 2 relay', 'Audio': '1 input / 1 output', 'Audio compression formats': 'G.711a/G.711u/AAC/PCM', 'Internal memory': 'MicroSD card slot up to 256 GB', 'Network interface': 'Ethernet 10/100 BaseT', 'Communication': '1 x RS-485 protocol Pelco', 'Remote access': 'Web Browser, PC VMS Software', 'Interoperability': 'ONVIF, API, SDK', 'Power': 'DC 12V, 8W max.\nPoE IEEE802.3af', 'Temp. operation': '-40ºC~+70ºC, <95% RH', 'Grado de protección': 'Impermeable IP66', 'Dimensiones': '319.5mm ×121.5mm × 103.6mm', 'Peso': '1.800g'} | IP CCTV | IP solutions | Perimeter protection | 985,00 €
IRS-FD225-T007 | https://d1x12lhh8s9nlj.cloudfront.net/images/productos/products/IRS-FD225-T007/IRS-FD225-T007.png | InfiRay | ['InfiRay', 'Bispectrum Thermal Turret IP Camera', 'Thermal sensor 256x192 VOx FPA uncooled', 'Pixel size 12μm', '7mm lens', 'Temperature measurement range -20ºC~550ºC (±2ºC or ±2%)', 'Thermal sensitivity ≤40mK', 'Visible sensor 2560x1920 1/2.8" Progressive Scan CMOS', '8mm lens', 'H.265/H.264', 'RJ-45 10/100 BaseT', 'RS485 and Pelco protocol', 'DC 12V±25% / PoE IEEE802.3af / PoE [%VAR%]', '2D/3D NR', 'Alarms', 'Audio', 'Preventive fire and intrusion detection', 'MicroSD card slot up to 256 GB', 'WEB interface, VMS and NVR', 'ONVIF Compatible', 'Weatherproof IP66'] | {'Brand': 'InfiRay', 'Range': 'FD2', 'Thermal sensor': 'VOx FPA non-refrigerated', 'Thermal sensor resolution': '256 x 192', 'Pixel pitch': '12μm', 'Thermal lens': '7mm', 'Thermal sensitivity': '≤40mK', 'Thermal measurement range': '-20ºC~550ºC / ±2ºC or ±2%', 'Spectral range': 'LWIR 8~14μm', 'Thermal viewing angle': '25° (H) x 18° (V)', 'Visible sensor': '1/2.7" Progressive Scan CMOS', 'Visible sensor resolution': '2560 x 1920 (5Mpx)', 'Visible lens': '8mm', 'Visible viewing angle': '38° (H) x 28° (V)', 'Infrared illuminator': '30m. maximum', 'Bi-spectrum vision parameters': 'Fusion', 'Main Stream rate': 'Visible: 25fps (2592×1944, 2560×1440, 1920×1080)\nThermal: 25fps (1280×960, 1024×768)', 'Sub Stream Rate': 'Visible: 25fps (704×576, 640×480, 352×288)\nThermal: 25fps (640×480, 256×192)', 'Compression': 'H.265 / H.264', 'DRI': 'Human: 292m (D), 73m (R), 36m (I)\nVehicle: 894m (D), 224m (R), 112m (I)', 'Smart Analysis Ranges': 'Human: 55m\nVehicle: 168m\n\nTemperature Measurement (object 2x2m)): 194m\nTemperature Measurement (object 1x1m)): 97m\n\nFire detection (object 2x2m): 778m\nFire detection (object 1x1m): 389m', 'VCA': 'Line crossover, intrusion, temperature measurement and fire detection', 'Temperature rules': 'Full window, point, line and region, multiple rules simultaneously', 'Alarms': '1 input / 1 relay', 'Audio': '1 input / 1 output', 'Audio compression formats': 'G.711a/G.711u/AAC/PCM', 'Internal memory': 'MicroSD card slot up to 256 GB', 'Network interface': 'Ethernet 10/100 BaseT', 'Communication': '1 x RS-485 protocol Pelco', 'Remote access': 'Web Browser, PC VMS Software', 'Interoperability': 'ONVIF, API, SDK', 'Power': 'DC 12V, 10W max.\nPoE IEEE802.3af', 'Temp. operation': '-40ºC~+70ºC, <95% RH', 'Grado de protección': 'Impermeable IP66', 'Dimensiones': 'Φ129mm × 96mm', 'Peso': '800g'} | IP CCTV | IP solutions | Perimeter protection | 256,00 €
IRS-FD225-T3D2 | https://d1x12lhh8s9nlj.cloudfront.net/images/productos/products/IRS-FD225-T3D2/IRS-FD225-T3D2.png | InfiRay | ['InfiRay', 'Bispectrum Thermal Turret IP Camera', 'Thermal sensor 256x192 VOx FPA uncooled', 'Pixel size 12μm', '3.2mm lens', 'Temperature measurement range -20ºC~550ºC (±2ºC or ±2%)', 'Thermal sensitivity ≤40mK', 'Visible sensor 2560x1920 1/2.8" Progressive Scan CMOS', '4mm lens', 'H.265/H.264', 'RJ-45 10/100 BaseT', 'RS485 and Pelco protocol', 'DC 12V±25% / PoE IEEE802.3af / PoE [%VAR%]', '2D/3D NR', 'Alarms', 'Audio', 'Preventive fire and intrusion detection', 'MicroSD card slot up to 256 GB', 'WEB interface, VMS and NVR', 'ONVIF Compatible', 'Weatherproof IP66'] | {'Brand': 'InfiRay', 'Range': 'FD2', 'Thermal sensor': 'VOx FPA non-refrigerated', 'Thermal sensor resolution': '256 x 192', 'Pixel pitch': '12μm', 'Thermal lens': '3.2mm', 'Thermal sensitivity': '≤40mK', 'Thermal measurement range': '-20ºC~550ºC / ±2ºC or ±2%', 'Spectral range': 'LWIR 8~14μm', 'Thermal viewing angle': '56° (H) x 42° (V)', 'Visible sensor': '1/2.7" Progressive Scan CMOS', 'Visible sensor resolution': '2560 x 1920 (5Mpx)', 'Visible lens': '4mm', 'Visible viewing angle': '84° (H) x 61° (V)', 'Infrared illuminator': '30m. maximum', 'Bi-spectrum vision parameters': 'Fusion', 'Main Stream rate': 'Visible: 25fps (2592×1944, 2560×1440, 1920×1080)\nThermal: 25fps (1280×960, 1024×768)', 'Sub Stream Rate': 'Visible: 25fps (704×576, 640×480, 352×288)\nThermal: 25fps (640×480, 256×192)', 'Compression': 'H.265 / H.264', 'DRI': 'Human: 133m (D), 33m (R), 17m (I)\nVehicle: 409m (D), 102m (R), 51m (I)', 'Smart Analysis Ranges': 'Human: 25m\nVehicle: 77m\n\nTemperature Measurement (object 2x2m)): 89m\nTemperature Measurement (object 1x1m)): 44m\n\nFire detection (object 2x2m): 356m\nFire detection (object 1x1m): 178m', 'VCA': 'Line crossover, intrusion, temperature measurement and fire detection', 'Temperature rules': 'Full window, point, line and region, multiple rules simultaneously', 'Alarms': '1 input / 1 relay', 'Audio': '1 input / 1 output', 'Audio compression formats': 'G.711a/G.711u/AAC/PCM', 'Internal memory': 'MicroSD card slot up to 256 GB', 'Network interface': 'Ethernet 10/100 BaseT', 'Communication': '1 x RS-485 protocol Pelco', 'Remote access': 'Web Browser, PC VMS Software', 'Interoperability': 'ONVIF, API, SDK', 'Power': 'DC 12V, 10W max.\nPoE IEEE802.3af', 'Temp. operation': '-40ºC~+70ºC, <95% RH', 'Grado de protección': 'Impermeable IP66', 'Dimensiones': 'Φ129mm × 96mm', 'Peso': '800g'} | IP CCTV | IP solutions | Perimeter protection | 243,00 €
IRS-XSENTRY-U1275 | https://d1x12lhh8s9nlj.cloudfront.net/images/productos/products/IRS-XSENTRY-U1275/IRS-XSENTRY-U1275.png | InfiRay | ['InfiRay', 'Panoramic Thermal Camera', 'Thermal sensor 1280x1024 VOx', '75mm lens', 'Thermal sensitivity ≤40mK', 'Pixel pitch 15μm', 'Resolution 39200 x 1024', 'RJ-45 10/100M BaseT', '30VDC 5A 35W', 'Weatherproof IP66'] | {'Brand': 'InfiRay', 'Range': 'XSENTRY', 'Thermal sensor': 'VOx FPA non-refrigerated', 'Thermal sensor resolution': '1280 x 1024', 'Pixel pitch': '15μm', 'Lens': '75mm', 'Thermal sensitivity': '≤40mK', 'Spectral range': 'LWIR 8~14μm', 'Video Resolution': '39200 x 1280', 'Viewing angle': '360°×9.4°', 'Scanning speed': '154º/s', 'Network interface': 'Ethernet 10/100M BaseT', 'Remote access': 'Infiray XSENTRY Software', 'Power': '30VDC, 5A, max.35W', 'Temp. operation': '-40ºC~+60ºC', 'Degree of protection': 'Weatherproof IP66', 'Dimensions': '382 x 260 x 386mm', 'Weight': '≤20kg.'} | IP CCTV | IP solutions | Perimeter protection | 74812,00 €
IRS-XSENTRY-UM619 | https://d1x12lhh8s9nlj.cloudfront.net/images/productos/products/IRS-XSENTRY-UM619/IRS-XSENTRY-UM619.png | InfiRay | ['InfiRay- Panoramic Thermal Imaging Camera', 'Thermal sensor 640x512 VOx', '19mm lens', 'Thermal sensitivity ≤40mK', 'Pixel pitch 15μm', 'Resolution 9900 x 512', 'RJ-45 10/100M BaseT', '24VDC 15W', 'Weatherproof IP66'] | {'Brand': 'InfiRay', 'Range': 'XSENTRY', 'Thermal sensor': 'VOx FPA non-refrigerated', 'Thermal sensor resolution': '640x512', 'Pixel pitch': '15μm', 'Lens': '19mm', 'Thermal sensitivity': '≤40mK', 'Spectral range': 'LWIR 8~14μm', 'Video Resolution': '9900 x 512', 'Viewing angle': '360°×18.4°', 'Scan speed 360º': '0.61Hz', 'Scan speed 180º': '1,23Hz', 'Network interface': 'Ethernet 10/100M BaseT', 'Remote access': 'Infiray XSENTRY Software', 'Power': '24VDC, max.15W', 'Temp. operation': '-40ºC~+60ºC', 'Degree of protection': 'Weatherproof IP66', 'Dimensions': '108 x 112 x 184 mm', 'Weight': '≤2100 g.'} | IP CCTV | IP solutions | Perimeter protection | 11638,00 €
IRS-XSENTRY-UM625 | https://d1x12lhh8s9nlj.cloudfront.net/images/productos/products/IRS-XSENTRY-UM625/IRS-XSENTRY-UM625.png | InfiRay | ['InfiRay', 'Panoramic Thermal Camera', 'Thermal sensor 640x512 VOx', '25mm lens', 'Thermal sensitivity ≤40mK', 'Pixel pitch 15μm', 'Resolution 13000 x 512', 'RJ-45 10/100M BaseT', '24VDC 15W', 'Weatherproof IP66'] | {'Brand': 'InfiRay', 'Range': 'XSENTRY', 'Thermal sensor': 'VOx FPA non-refrigerated', 'Thermal sensor resolution': '640 x 512', 'Pixel pitch': '15μm', 'Lens': '25mm', 'Thermal sensitivity': '≤40mK', 'Spectral range': 'LWIR 8~14μm', 'Video Resolution': '13000 x 512', 'Viewing angle': '360°×14°', 'Scan speed 360º': '0.48Hz', 'Scan speed 180º': '0.92Hz', 'Network interface': 'Ethernet 10/100M BaseT', 'Remote access': 'Infiray XSENTRY Software', 'Power': '24VDC, max.15W', 'Temp. operation': '-40ºC~+60ºC', 'Degree of protection': 'Weatherproof IP66', 'Dimensions': '108 x 112 x 184 mm', 'Weight': '≤2100 g.'} | IP CCTV | IP solutions | Perimeter protection | 11638,00 €
SF-IPTB012DA-10D4-256 | https://d1x12lhh8s9nlj.cloudfront.net/images/productos/products/SF-IPTB012DA-10D4-256/SF-IPTB012DA-10D4-256.png | Safire | ['Safire', 'Thermal Bullet Dual IP Camera', 'Thermal sensor 256x192 Vox', 'Lens 9.7 mm (thermal)', 'Temperature measurement range -20º C~150º C (±8ºC)', 'Thermal sensitivity < 40mK', 'Optical sensor 1/2.7” Progressive CMOS', '4 Megapixel (2688x1520)', 'Lens 8 mm (optical)', 'Colour 0.0176 Lux / B&W 0.0035 Lux', 'WDR', 'IR Range 15m', 'H.265 / H.264 -RJ-45 10/100 BaseT', 'PoE IEEE802.3af', 'Audio', 'Alarms', 'Preventive fire detection and alarm', 'SD card recording', 'WEB interface, Safire Control Center, Smartphone and NVR', 'ONVIF Compatible', 'Weatherproof IP67'] | {'Brand': 'Safire', 'Thermal sensor': '256x192 Vanadium Oxide', 'Optical sensor': '1/2.7” Progressive Scan CMOS 4 Megapixel', 'Main Stream rate': '1280 × 720, 704 × 576, 640 × 512, 320 × 240 (1~25FPS) Thermal\n2688 × 1520, 1920 × 1080, 1280 × 720) (1~25FPS) Optical', 'Extra Stream rate': '704 × 576, 640 × 512, 320 × 240 (1~25FPS) [%VAR%] Thermal\n704 x 576, 352 x 288 (1~25FPS) [%VAR%] Optical', 'Compression': 'H.265 / H.264 / MJPEG', 'Lens': '9.7 mm (Therm) / 8 mm (Opt)', 'Range performance': 'Human: 404 (Detection) / 101 (Recognition) / 50 (Identification) m\nVehicle: 1239 (Detection) / 310 (Recognition) / 155 (Identification) m', 'VCA ranges': 'Human: 77.6m\n\nVehicle: 203.7 m\n\nTº measurement (0.2x0.2m): 32.3 m\n\nTº measurement (1x1m): 161.7 m', 'Viewing angle': '18° x 13.5° (Term) / 39.4° x 22.1° (Opt)', 'Thermal sensitivity': '< 40mK (0.05 º C)', 'Thermal measurement range': '-20 ~150 º C / ± 8 º C', 'Spectral range': '8~14μm', 'Pitch detector': '12μm', 'VCA': 'Up to 8 VCA rules (linecrossing, intrusion, entry and exit of area)', 'Temperature rules': 'Up to 21 rules (10 points, 10 areas y 1 line)', 'Audio In/Out': '1/ 1 line level 600 ohm', 'Alarm In/Out': '2/2 Relay', 'Internal memory': 'Micro SD card up to 256GB', 'Network interface': 'Ethernet 10/100 BaseT', 'Remote access': 'WEB, CMS (DSS/PSS), Smartphone and NVR interface', 'Interoperability': 'ONVIF', 'Power': '12VDC, 0.5A, max.6W; PoE IEEE802.3af, 0.14~0.22A, max.6.5W', 'Temp. operation': '-40º C ~ +65º C', 'Degree of protection': 'Weatherproof IP67', 'Dimensions': '138.3 mm (Fo) x 138.3 (An) x 123.1 (Al) mm', 'Weight': '940 g'} | IP CCTV | IP solutions | Perimeter protection | 340,00 €
SF-IPTB256A-3D5 | https://d1x12lhh8s9nlj.cloudfront.net/images/productos/products/SF-IPTB256A-3D5/SF-IPTB256A-3D5.png | Safire Smart | ['Safire Smart', 'Thermal Range', 'Thermal Bullet Dual IP Camera', 'Thermal sensor 256x192 Vox', 'Lens 3.2 mm (thermal)', 'Temperature measurement range -20ºC~150ºC (±8ºC)', 'Thermal sensitivity ≤50 mK', 'Optical sensor 1/2.7” Progressive Scan CMOS', '5 Megapixel (2592x1944)', 'Lens 4 mm (optical)', 'Color 0.02 Lux@(F1.6, AGC ON)', 'IR Range 30 m', 'WDR (120 dB)', '3D-DNR', 'H.265 / H.264', 'RJ-45 10/100 BaseT', 'PoE IEEE802.3af', 'Audio', 'Alarms', 'Artificial Intelligence based on morphological classification of humans and vehicles', 'Preventive fire detection and alarm', 'Built-in flash and siren deterrent alarm', 'MicroSD card slot up to 256 GB', 'WEB, CMS, Smartphone and NVR interface', 'ONVIF Compatible', 'Weatherproof IP66'] | {'Brand': 'Safire Smart', 'Range': 'Thermal', 'Thermal sensor': 'Vanadium Oxide', 'Thermal sensor resolution': '256x192', 'Optical sensor': '1/2.7” Progressive Scan CMOS', 'Optical sensor resolution': '5 Megapixel (2592x1944)', 'Main Stream rate': 'Thermal: 25 fps (256x192, the resulting output image is 720P)\nOptic: 25 fps (5MPx, 4MPx, 2K, 3MPx, 1080P, 720P)', 'Extra Stream rate': 'Thermal: 25 fps (256x192, the resulting output image is 720P)\nOptic: 25 fps (720P, D1, CIF)', 'Third Stream': 'Thermal: 25 fps (256x192, the resulting output image is 720P)\nOptic: 25 fps (D1, CIF, 480x240)', 'Compression': 'H.265 / H.264 / MJPEG', 'Lens': '3.2 mm (Therm) / 4 mm (Opt)', 'DORI (Thermal)': 'Human : 133 m (D), 33 m (R), 17 m (I)\nVehicle: 409 m (D), 102 m (R), 51 (I)', 'Viewing angle': 'Thermal: 56° (H), 42.2° (V)\nOptic: 81° (H), 56.7° (V)', 'Thermal sensitivity': '≤ 50mK (0.05 º C)', 'Thermal measurement range': '-20 ~150 ºC / ± 8 ºC', 'Spectral range': '8~14 μm', 'Pitch detector': '12 μm', 'Basic functions': 'Motion detection, microSD error, microSD full, microSD full, IP conflict, cable connection status', 'Temperature rules': 'Even 10 rules (10 points, 2 areas and 2 line)', 'Temperature alarm': 'High temperature, Low temperature', 'Fire detection': 'Dynamic fire detection with detection up to 10 points', 'Smart Features': 'Thermal:\nAdvanced Artificial Intelligence: Classification of human and vehicle on: Area Intrusion and Line Crossing\n\nOptic:\nAdvanced Artificial Intelligence: Classification of human, vehicle and non-motorized vehicle over: Area Intrusion and Line Crossing\nFace Detection and Face Capture\nCounting of people, vehicles and non-motorized vehicles\nVideo exceptions (scene change, video loss, ...)', 'Audio': '1 input / 1 line level output 600 ohm', 'Audio Compression': 'G.711 A/U', 'Alarms': '1 inputs / 1 relay', 'Deterrent alarm': 'Siren and flash integrated in the camera', 'Internal memory': 'MicroSD card slot up to 256 GB', 'Network interface': 'Ethernet 10/100M BaseT', 'Remote access': 'Web Browser, NVR and PC Software Safire Smart Center', 'Interoperability': 'ONVIF', 'Power': 'DC 12 V, 0.7 A, 9 W max.\nPoE IEEE802.3af', 'Temp. operation': '-30º C ~ +60º C', 'Degree of protection': 'Weatherproof IP66', 'Dimensions': '80.3 (H) x 80.5 (W) x 217.8 (D) mm', 'Weight': '700 g'} | IP CCTV | IP solutions | Perimeter protection | 259,00 €
SF-IPTB256A-7D5 | https://d1x12lhh8s9nlj.cloudfront.net/images/productos/products/SF-IPTB256A-7D5/SF-IPTB256A-7D5.png | Safire Smart | ['Safire Smart', 'Thermal Range', 'Thermal Bullet Dual IP Camera', 'Thermal sensor 256x192 Vox', 'Lens 7 mm (thermal)', 'Temperature measurement range -20ºC~150ºC (±8ºC)', 'Thermal sensitivity ≤50 mK', 'Optical sensor 1/2.7” Progressive Scan CMOS', '5 Megapixel (2592x1944)', 'Lens 8 mm (optical)', 'Color 0.02 Lux@(F1.6, AGC ON)', 'IR Range 30 m', 'WDR (120 dB)', '3D-DNR', 'H.265 / H.264', 'RJ-45 10/100 BaseT', 'PoE IEEE802.3af', 'Integrated microphone', 'Audio', 'Alarms', 'Artificial Intelligence based on morphological classification of humans and vehicles', 'Preventive fire detection and alarm', 'Built-in flash and siren deterrent alarm', 'MicroSD card slot up to 256 GB', 'WEB, CMS, Smartphone and NVR interface', 'ONVIF Compatible', 'Weatherproof IP66'] | {'Brand': 'Safire Smart', 'Range': 'Thermal', 'Thermal sensor': 'Vanadium Oxide', 'Thermal sensor resolution': '256x192', 'Optical sensor': '1/2.7” Progressive Scan CMOS', 'Optical sensor resolution': '5 Megapixel (2592x1944)', 'Main Stream rate': 'Thermal: 25 fps (256x192, the resulting output image is 720P)\nOptic: 25 fps (5MPx, 4MPx, 2K, 3MPx, 1080P, 720P)', 'Extra Stream rate': 'Thermal: 25 fps (256x192, the resulting output image is 720P)\nOptic: 25 fps (720P, D1, CIF)', 'Third Stream': 'Thermal: 25 fps (256x192, the resulting output image is 720P)\nOptic: 25 fps (D1, CIF, 480x240)', 'Compression': 'H.265 / H.264 / MJPEG', 'Lens': '7 mm (Therm) / 8 mm (Opt)', 'DORI (Thermal)': 'Human : 292 m (D), 73 m (R), 36 m (I)\nVehicle: 894 m (D), 224 m (R), 112m (I)', 'Viewing angle': 'Thermal: 24.8° (H), 18.7° (V)\nOptic: 34° (H), 27.5° (V)', 'Thermal sensitivity': '≤ 50mK (0.05 º C)', 'Thermal measurement range': '-20 ~150 ºC / ± 8 ºC', 'Spectral range': '8~14 μm', 'Pitch detector': '12 μm', 'Basic functions': 'Motion detection, microSD error, microSD full, microSD full, IP conflict, cable connection status', 'Temperature rules': 'Even 10 rules (10 points, 2 areas and 2 line)', 'Temperature alarm': 'High temperature, Low temperature', 'Fire detection': 'Dynamic fire detection with detection up to 10 points', 'Smart Features': 'Thermal:\nAdvanced Artificial Intelligence: Classification of human and vehicle on: Area Intrusion and Line Crossing\n\nOptic:\nAdvanced Artificial Intelligence: Classification of human, vehicle and non-motorized vehicle over: Area Intrusion and Line Crossing\nFace Detection and Face Capture\nCounting of people, vehicles and non-motorized vehicles\nVideo exceptions (scene change, video loss, ...)', 'Audio': 'Built-in microphone, 1 input / 1 output line level 600 ohm', 'Audio Compression': 'G.711 A/U', 'Alarms': '1 inputs / 1 relay', 'Deterrent alarm': 'Siren and flash integrated in the camera', 'Internal memory': 'MicroSD card slot up to 256 GB', 'Network interface': 'Ethernet 10/100M BaseT', 'Remote access': 'Web Browser, NVR and PC Software Safire Smart Center', 'Interoperability': 'ONVIF', 'Power': 'DC 12 V, 0.7 A, 9 W max.\nPoE IEEE802.3af', 'Temp. operation': '-30º C ~ +60º C', 'Degree of protection': 'Weatherproof IP66', 'Dimensions': '80.3 (H) x 80.5 (W) x 217.8 (D) mm', 'Weight': '700 g'} | IP CCTV | IP solutions | Perimeter protection | 259,00 €
SF-IPTD012DA-2D4-256 | https://d1x12lhh8s9nlj.cloudfront.net/images/productos/products/SF-IPTD012DA-2D4-256/SF-IPTD012DA-2D4-256.png | Safire | ['Safire', 'Thermal Turret Dual IP Camera', 'Thermal sensor 256x192 Vox', 'Lens 2.1 mm (thermal)', 'Temperature measurement range -20º C~150º C (±8ºC)', 'Thermal sensitivity < 40mK', 'Optical sensor 1/2.7” Progressive CMOS', '4 Megapixel (2688x1520)', 'Lens 2.2 mm (optical)', 'Colour 0.0176 Lux / B&W 0.0035 Lux', 'WDR', 'IR Range 15m', 'H.265 / H.264', 'RJ-45 10/100 BaseT', 'PoE IEEE802.3af', 'Audio', 'Alarms', 'Preventive fire detection and alarm', 'SD card recording', 'WEB interface, Safire Control Center, Smartphone and NVR', 'ONVIF Compatible', 'Weatherproof IP66'] | {'Brand': 'Safire', 'Thermal sensor': '256x192 Vanadium Oxide', 'Optical sensor': '1/2.7” Progressive Scan CMOS 4 Megapixel', 'Main Stream rate': '1280 × 720, 704 × 576, 640 × 512, 320 × 240 (1~25FPS) Thermal\n2688 × 1520, 1920 × 1080, 1280 × 720) (1~25FPS) Optical', 'Extra Stream rate': '704 × 576, 640 × 512, 320 × 240 (1~25FPS) [%VAR%] Thermal\n704 x 576, 352 x 288 (1~25FPS) [%VAR%] Optical', 'Compression': 'H.265 / H.264 / MJPEG', 'Lens': '2.1 mm (Therm) / 2.2 mm (Opt)', 'Range performance': 'Human: 88 (Detection) / 22 (Recognition) / 11 (Identification) m\nVehicle: 268 (Detection) / 67 (Recognition) / 34 (Identification) m', 'VCA ranges': 'Human: 16.8m\n\nVehicle: 50.4 m\n\nTº measurement (0.2x0.2m): 7 m\n\nTº measurement (1x1m): 35 m', 'Viewing angle': '90°×65.4° (Term) / 117.8° × 70.4° (Opt)', 'Thermal sensitivity': '< 40mK (0.05 º C)', 'Thermal measurement range': '-20 ~150 º C / ± 8 º C', 'Spectral range': '8~14μm', 'Pitch detector': '12μm', 'VCA': 'Up to 8 VCA rules (linecrossing, intrusion, entry and exit of area)', 'Temperature rules': 'Up to 21 rules (10 points, 10 areas y 1 line)', 'Audio In/Out': '1/ 1 line level 600 ohm', 'Alarm In/Out': '1/1 Relay', 'Internal memory': 'Micro SD card up to 256GB', 'Network interface': 'Ethernet 10/100 BaseT', 'Remote access': 'WEB, CMS (DSS/PSS), Smartphone and NVR interface', 'Interoperability': 'ONVIF', 'Power': '12VDC, 0.5A, max.6W; PoE IEEE802.3af, 0.14~0.22A, max.6.5W', 'Temp. operation': '-40º C ~ +65º C', 'Degree of protection': 'Weatherproof IP66', 'Dimensions': '138.3 mm (Fo) x 138.3 (An) x 123.1 (Al) mm', 'Weight': '940 g'} | IP CCTV | IP solutions | Perimeter protection | 300,00 €
SF-IPTD012DA-7D4-256 | https://d1x12lhh8s9nlj.cloudfront.net/images/productos/products/SF-IPTD012DA-7D4-256/SF-IPTD012DA-7D4-256.png | Safire | ['Safire', 'Thermal Turret Dual IP Camera', 'Thermal sensor 256x192 Vox', 'Lens 6.9 mm (thermal)', 'Temperature measurement range -20º C~150º C (±8ºC)', 'Thermal sensitivity < 40mK', 'Optical sensor 1/2.7” Progressive CMOS', '4 Megapixel (2688x1520)', 'Lens 6.4 mm (optical)', 'Colour 0.0176 Lux / B&W 0.0035 Lux', 'WDR', 'IR Range 15m', 'H.265 / H.264 -RJ-45 10/100 BaseT', 'PoE IEEE802.3af', 'Audio', 'Alarms', 'Preventive fire detection and alarm', 'SD card recording', 'WEB interface, Safire Control Center, Smartphone and NVR', 'ONVIF Compatible', 'Weatherproof IP66'] | {'Brand': 'Safire', 'Thermal sensor': '256x192 Vanadium Oxide', 'Optical sensor': '1/2.7” Progressive Scan CMOS 4 Megapixel', 'Main Stream rate': '1280 × 720, 704 × 576, 640 × 512, 320 × 240 (1~25FPS) Thermal\n2688 × 1520, 1920 × 1080, 1280 × 720) (1~25FPS) Optical', 'Extra Stream rate': '704 × 576, 640 × 512, 320 × 240 (1~25FPS) [%VAR%] Thermal\n704 x 576, 352 x 288 (1~25FPS) [%VAR%] Optical', 'Compression': 'H.265 / H.264 / MJPEG', 'Lens': '6.9 mm (Therm) / 6.4 mm (Opt)', 'Range performance': 'Human: 287 (Detection) / 72 (Recognition) / 36 (Identification) m\nVehicle: 881 (Detection) / 220 (Recognition) / 110 (Identification) m', 'VCA ranges': 'Human: 55.2m\n\nVehicle: 144.9 m\n\nTº measurement (0.2x0.2m): 23.3 m\n\nTº measurement (1x1m): 116.7 m', 'Viewing angle': '24.9° x 18.7° (Term) / 53.0° x 28.0° (Opt)', 'Thermal sensitivity': '< 40mK (0.05 º C)', 'Thermal measurement range': '-20 ~150 º C / ± 8 º C', 'Spectral range': '8~14μm', 'Pitch detector': '12μm', 'VCA': 'Up to 8 VCA rules (linecrossing, intrusion, entry and exit of area)', 'Temperature rules': 'Up to 21 rules (10 points, 10 areas y 1 line)', 'Audio In/Out': '1/ 1 line level 600 ohm', 'Alarm In/Out': '1/1 Relay', 'Internal memory': 'Micro SD card up to 256GB', 'Network interface': 'Ethernet 10/100 BaseT', 'Remote access': 'WEB, CMS (DSS/PSS), Smartphone and NVR interface', 'Interoperability': 'ONVIF', 'Power': '12VDC, 0.5A, max.6W; PoE IEEE802.3af, 0.14~0.22A, max.6.5W', 'Temp. operation': '-40º C ~ +65º C', 'Degree of protection': 'Weatherproof IP66', 'Dimensions': '138.3 mm (Fo) x 138.3 (An) x 123.1 (Al) mm', 'Weight': '940 g'} | IP CCTV | IP solutions | Perimeter protection | 275,00 €
SF-IPTT256A-3D5 | https://d1x12lhh8s9nlj.cloudfront.net/images/productos/products/SF-IPTT256A-3D5/SF-IPTT256A-3D5.png | Safire Smart | ['Safire Smart', 'Thermal Range', 'Thermal Turret Dual IP Camera', 'Thermal sensor 256x192 Vox', 'Lens 3.2 mm (thermal)', 'Temperature measurement range -20ºC~150ºC (±8ºC)', 'Thermal sensitivity ≤50 mK', 'Optical sensor 1/2.7” Progressive Scan CMOS', '5 Megapixel (2592x1944)', 'Lens 4 mm (optical)', 'Color 0.02 Lux@(F1.6, AGC ON)', 'IR Range 30 m', 'WDR (120 dB)', '3D-DNR', 'H.265 / H.264', 'RJ-45 10/100 BaseT', 'PoE IEEE802.3af', 'Integrated microphone', 'Audio', 'Alarms', 'Artificial Intelligence based on morphological classification of humans and vehicles', 'Preventive fire detection and alarm', 'Built-in flash and siren deterrent alarm', 'MicroSD card slot up to 256 GB', 'WEB, CMS, Smartphone and NVR interface', 'ONVIF Compatible', 'Weatherproof IP66'] | {'Brand': 'Safire Smart', 'Range': 'Thermal', 'Thermal sensor': 'Vanadium Oxide', 'Thermal sensor resolution': '256x192', 'Optical sensor': '1/2.7” Progressive Scan CMOS', 'Optical sensor resolution': '5 Megapixel (2592x1944)', 'Main Stream rate': 'Thermal: 25 fps (256x192, the resulting output image is 720P)\nOptic: 25 fps (5MPx, 4MPx, 2K, 3MPx, 1080P, 720P)', 'Extra Stream rate': 'Thermal: 25 fps (256x192, the resulting output image is 720P)\nOptic: 25 fps (720P, D1, CIF)', 'Third Stream': 'Thermal: 25 fps (256x192, the resulting output image is 720P)\nOptic: 25 fps (D1, CIF, 480x240)', 'Compression': 'H.265 / H.264 / MJPEG', 'Lens': '3.2 mm (Therm) / 4 mm (Opt)', 'DORI (Thermal)': 'Human : 133 m (D), 33 m (R), 17 m (I)\nVehicle: 409 m (D), 102 m (R), 51 (I)', 'Viewing angle': 'Thermal: 56° (H), 42.2° (V)\nOptic: 81° (H), 56.7° (V)', 'Thermal sensitivity': '≤ 50mK (0.05 º C)', 'Thermal measurement range': '-20 ~150 ºC / ± 8 ºC', 'Spectral range': '8~14 μm', 'Pitch detector': '12 μm', 'Basic functions': 'Motion detection, microSD error, microSD full, microSD full, IP conflict, cable connection status', 'Temperature rules': 'Even 10 rules (10 points, 2 areas and 2 line)', 'Temperature alarm': 'High temperature, Low temperature', 'Fire detection': 'Dynamic fire detection with detection up to 10 points', 'Smart Features': 'Thermal:\nAdvanced Artificial Intelligence: Classification of human and vehicle on: Area Intrusion and Line Crossing\n\nOptic:\nAdvanced Artificial Intelligence: Classification of human, vehicle and non-motorized vehicle over: Area Intrusion and Line Crossing\nFace Detection and Face Capture\nCounting of people, vehicles and non-motorized vehicles\nVideo exceptions (scene change, video loss, ...)', 'Audio': 'Built-in microphone, 1 input / 1 output line level 600 ohm', 'Audio Compression': 'G.711 A/U', 'Alarms': '1 inputs / 1 relay', 'Deterrent alarm': 'Siren and flash integrated in the camera', 'Internal memory': 'MicroSD card slot up to 256 GB', 'Network interface': 'Ethernet 10/100M BaseT', 'Remote access': 'Web Browser, NVR and PC Software Safire Smart Center', 'Interoperability': 'ONVIF', 'Power': 'DC 12 V, 0.7 A, 9 W max.\nPoE IEEE802.3af', 'Temp. operation': '-30º C ~ +60º C', 'Degree of protection': 'Weatherproof IP66', 'Dimensions': '130 (Ø) x 110 (h) mm', 'Weight': '680 g'} | IP CCTV | IP solutions | Perimeter protection | 259,00 €
SF-IPTT256A-7D5 | https://d1x12lhh8s9nlj.cloudfront.net/images/productos/products/SF-IPTT256A-7D5/SF-IPTT256A-7D5.png | Safire Smart | ['Safire Smart', 'Thermal Range', 'Thermal Turret Dual IP Camera', 'Thermal sensor 256x192 Vox', 'Lens 7 mm (thermal)', 'Temperature measurement range -20ºC~150ºC (±8ºC)', 'Thermal sensitivity ≤50 mK', 'Optical sensor 1/2.7” Progressive Scan CMOS', '5 Megapixel (2592x1944)', 'Lens 8 mm (optical)', 'Color 0.02 Lux@(F1.6, AGC ON)', 'IR Range 30 m', 'WDR (120 dB)', '3D-DNR', 'H.265 / H.264', 'RJ-45 10/100 BaseT', 'PoE IEEE802.3af', 'Integrated microphone', 'Audio', 'Alarms', 'Artificial Intelligence based on morphological classification of humans and vehicles', 'Preventive fire detection and alarm', 'Built-in flash and siren deterrent alarm', 'MicroSD card slot up to 256 GB', 'WEB, CMS, Smartphone and NVR interface', 'ONVIF Compatible', 'Weatherproof IP66'] | {'Brand': 'Safire Smart', 'Range': 'Thermal', 'Thermal sensor': 'Vanadium Oxide', 'Thermal sensor resolution': '256x192', 'Optical sensor': '1/2.7” Progressive Scan CMOS', 'Optical sensor resolution': '5 Megapixel (2592x1944)', 'Main Stream rate': 'Thermal: 25 fps (256x192, the resulting output image is 720P)\nOptic: 25 fps (5MPx, 4MPx, 2K, 3MPx, 1080P, 720P)', 'Extra Stream rate': 'Thermal: 25 fps (256x192, the resulting output image is 720P)\nOptic: 25 fps (720P, D1, CIF)', 'Third Stream': 'Thermal: 25 fps (256x192, the resulting output image is 720P)\nOptic: 25 fps (D1, CIF, 480x240)', 'Compression': 'H.265 / H.264 / MJPEG', 'Lens': '7 mm (Therm) / 8 mm (Opt)', 'DORI (Thermal)': 'Human : 292 m (D), 73 m (R), 36 m (I)\nVehicle: 894 m (D), 224 m (R), 112m (I)', 'Viewing angle': 'Thermal: 24.8° (H), 18.7° (V)\nOptic: 34° (H), 27.5° (V)', 'Thermal sensitivity': '≤ 50mK (0.05 º C)', 'Thermal measurement range': '-20 ~150 ºC / ± 8 ºC', 'Spectral range': '8~14 μm', 'Pitch detector': '12 μm', 'Basic functions': 'Motion detection, microSD error, microSD full, microSD full, IP conflict, cable connection status', 'Temperature rules': 'Even 10 rules (10 points, 2 areas and 2 line)', 'Temperature alarm': 'High temperature, Low temperature', 'Fire detection': 'Dynamic fire detection with detection up to 10 points', 'Smart Features': 'Thermal:\nAdvanced Artificial Intelligence: Classification of human and vehicle on: Area Intrusion and Line Crossing\n\nOptic:\nAdvanced Artificial Intelligence: Classification of human, vehicle and non-motorized vehicle over: Area Intrusion and Line Crossing\nFace Detection and Face Capture\nCounting of people, vehicles and non-motorized vehicles\nVideo exceptions (scene change, video loss, ...)', 'Audio': 'Built-in microphone, 1 input / 1 output line level 600 ohm', 'Audio Compression': 'G.711 A/U', 'Alarms': '1 inputs / 1 relay', 'Deterrent alarm': 'Siren and flash integrated in the camera', 'Internal memory': 'MicroSD card slot up to 256 GB', 'Network interface': 'Ethernet 10/100M BaseT', 'Remote access': 'Web Browser, NVR and PC Software Safire Smart Center', 'Interoperability': 'ONVIF', 'Power': 'DC 12 V, 0.7 A, 9 W max.\nPoE IEEE802.3af', 'Temp. operation': '-30º C ~ +60º C', 'Degree of protection': 'Weatherproof IP66', 'Dimensions': '111.5 (Ø) x 99.6 (h) mm', 'Weight': '680 g'} | IP CCTV | IP solutions | Perimeter protection | 259,00 €
SN-TPC2553DRT-F10 | https://d1x12lhh8s9nlj.cloudfront.net/images/productos/products/SN-TPC2553DRT-F10/SN-TPC2553DRT-F10.png | Sunell | ['Sunell', 'Dual IP bullet thermal camera', 'Thermal sensor 256x192 VOx', 'Lens 10 mm (thermal)', 'Temperature measurement range -20º C~150º C (±2º C)', 'Thermal sensitivity ≤50mK', 'Optical sensor 1/2.7” CMOS', '4 Megapixel (2880x1620)', 'Lens 8 mm (optical)', 'Colour 0.05 Lux / B&W 0.005 Lux', 'True WDR 120dB', 'IR Range 55m', 'H.265+ / H.264+ -RJ-45 10/100 BaseT', 'PoE IEEE802.3af', 'Audio', 'Alarms', 'Preventive fire detection and alarm', 'SD card recording', 'WEB, Sunell SunView, Smartphone and NVR interface', 'ONVIF Compatible', 'Weatherproof IP66'] | {'Brand': 'Sunell', 'Thermal sensor': '256x192 Vanadium Oxide', 'Optical sensor': '1/2.7” Progressive Scan CMOS 4 Megapixel', 'Main Stream rate': '704×576 (1~25FPS) Thermal\n2880x1620, 2560x1440, 2304x1296, 1920×1080, 1280×720 (1~25FPS) Optical', 'Extra Stream rate': 'D1, CIF, 256x192 (1~25FPS) Thermal\nD1/VGA (1~25FPS) Optical', 'Compression': 'H.265 / H.264 / MJPEG', 'Lens': '10 mm (Therm) / 8 mm (Opt)', 'Range performance': 'Human: 416 m. (D) / 104 m. (R)\nVehicle: 1278 m. (D) / 319 m. (R)', 'VCA ranges': 'Human: 103 m.\n\nVehicle: 230 m.\n\nTemperature measurement (0.2x0.2m): 33 m.\n\nTemperature measurement (1x1m): 166 m.', 'Viewing angle': '17°×13° (Term) / 40°×20° (Opt)', 'Thermal sensitivity': '≤50mK (0.06 º C)', 'Thermal measurement range': '-20 ~150 º C / ±2º C', 'Spectral range': 'LWIR 8~14μm', 'Pitch detector': '12μm', 'VCA': 'Up to 9 VCA rules (single line crossing, double line crossing, intrusion, loitering, wrong direction, area entry and exit, intelligent motion detection, people counting)', 'IR range': 'Up to 55 m.', 'Sound/light alarm': 'Supports white light flash', 'Temperature rules': 'Up to 20 rules (points, areas and lines)', 'Audio In/Out': '1/1', 'Alarm In/Out': '2/2', 'Internal memory': 'Micro SD card up to 256GB', 'Network interface': 'Ethernet 10/100 BaseT', 'Remote access': 'WEB interface, CMS (SunView), Smartphone and NVR', 'Interoperability': 'ONVIF', 'Power': '12VDC/24VDC, max.12W; PoE IEEE802.3af, max.12W', 'Temp. operation': '-40º C ~ +60º C', 'Degree of protection': 'Weatherproof IP66', 'Dimensions': 'φ303 × 95 × 107 mm.', 'Weight': '1.350 g.'} | IP CCTV | IP solutions | Perimeter protection | 294,00 €
SN-TPC4203KT/F08-BOX | https://d1x12lhh8s9nlj.cloudfront.net/images/productos/products/SN-TPC4203KT_F08-BOX/SN-TPC4203KT_F08-BOX.png | Sunell | ['Sunell', 'Thermal IP Camera', 'Thermal sensor 400x300 VOx', '8 mm Lens', 'Temperature measurement range -40ºC~150ºC (±2ºC)', 'Thermal sensitivity < 40mK', 'H.265 / H.264', 'RJ-45 10/100 BaseT', 'PoE IEEE802.3af', 'Audio', 'Alarms', 'Advanced fire detection and alarm', 'SD card recording', 'WEB interface, CMS (SunView), Smartphone and NVR', 'ONVIF Compatible', 'NDAA Compliance', 'Multidirectional adjustment ball joint', 'Junction box included'] | {'Brand': 'Sunell', 'Thermal sensor': '400x300 VOx', 'Main Stream rate': 'D1 (25fps)', 'Extra Stream rate': 'VAT NUMBER (25fps)', 'Compression': 'H.265 / H.264 / MJPEG', 'Pixel Size': '17µm', 'Lens': '8 mm', 'Viewing angle': '46º x 35º', 'Focus': 'Manual', 'Thermal sensitivity': '≤40mK', 'Spectral range': '8~14µm', 'Pallets': 'Up to 17 modes (Hot Red, Hot Black, Rainbow, etc)', 'Intelligent functions': 'Temperature Detection & Alarm, Human Detection and Vehicle Detection', 'Range of Detectable Temperatures': '-40ºC to 150ºC ( from -4 ºF to 302ºF)', 'Temperature Accuracy': '± 2ºC / ±2%', 'Temperature Measurement': 'Supports 3 rule types (Point, Area and Line)', 'VCA ranges': 'Fire recognition: 78 m\n\nPerson recognition: 25 m\n\nVehicle recognition: 100 m', 'Audio': '1 In / 1 Out line level 600 ohm', 'Alarm': '2 In / 2 Out', 'Internal memory': 'Micro SD card up to 128GB', 'Network interface': 'Ethernet 10/100M BaseT', 'Remote access': 'WEB interface, CMS (SunView), Smartphone and NVR', 'Interoperability': 'ONVIF & Private Protocol', 'Power': '12VDC / 5W, PoE IEEE802.3af', 'Temp. operation': '-40º C ~ +60º C', 'Degree of protection': 'Weatherproof IP66', 'Material': 'Metallic', 'Dimensions': '388 mm (D) x 110 (Ø) mm', 'Weight': '1800 g', 'Certificates': 'NDAA / CE / FCC'} | IP CCTV | IP solutions | Perimeter protection | 1175,00 €
SN-TPC4203KT/F15-BOX | https://d1x12lhh8s9nlj.cloudfront.net/images/productos/products/SN-TPC4203KT_F15-BOX/SN-TPC4203KT_F15-BOX.png | Sunell | ['Sunell', 'Thermal IP Camera', 'Thermal sensor 400x300 VOx', '15 mm Lens', 'Temperature measurement range -40ºC~150ºC (±2ºC)', 'Thermal sensitivity < 40mK', 'H.265 / H.264', 'RJ-45 10/100 BaseT', 'PoE IEEE802.3af', 'Audio', 'Alarms', 'Advanced fire detection and alarm', 'SD card recording', 'WEB interface, CMS (SunView), Smartphone and NVR', 'ONVIF Compatible', 'NDAA Compliance', 'Multidirectional adjustment ball joint', 'Junction box included'] | {'Brand': 'Sunell', 'Thermal sensor': '400x300 VOx', 'Main Stream rate': 'D1 (25fps)', 'Extra Stream rate': 'VAT NUMBER (25fps)', 'Compression': 'H.265 / H.264 / MJPEG', 'Pixel Size': '17µm', 'Lens': '15 mm', 'Viewing angle': '26º x 19º', 'Focus': 'Manual', 'Thermal sensitivity': '≤40mK', 'Spectral range': '8~14µm', 'Pallets': 'Up to 17 modes (Hot Red, Hot Black, Rainbow, etc)', 'Intelligent functions': 'Temperature Detection & Alarm, Human Detection and Vehicle Detection', 'Range of Detectable Temperatures': '-40ºC to 150ºC ( from -4 ºF to 302ºF)', 'Temperature Accuracy': '±2ºC / ±2%', 'Temperature Measurement': 'Supports 3 rule types (Point, Area and Line)', 'VCA ranges': 'Fire recognition: 147 m\n\nPerson recognition: 40 m\n\nVehicle recognition: 200 m', 'Audio': '1 In / 1 Out line level 600 ohm', 'Alarm': '2 In / 2 Out', 'Internal memory': 'Micro SD card up to 128GB', 'Network interface': 'Ethernet 10/100M BaseT', 'Remote access': 'WEB interface, CMS (SunView), Smartphone and NVR', 'Interoperability': 'ONVIF & Private Protocol', 'Power': '12VDC / 5W, PoE IEEE802.3af', 'Temp. operation': '-40º C ~ +60º C', 'Degree of protection': 'Weatherproof IP66', 'Material': 'Metallic', 'Dimensions': '388 mm (D) x 110 (Ø) mm', 'Weight': '1800 g', 'Certificates': 'NDAA / CE / FCC'} | IP CCTV | IP solutions | Perimeter protection | 1175,00 €
SN-TPC4203KT/F25-BOX | https://d1x12lhh8s9nlj.cloudfront.net/images/productos/products/SN-TPC4203KT_F25-BOX/SN-TPC4203KT_F25-BOX.png | Sunell | ['Sunell', 'Thermal IP Camera', 'Thermal sensor 400x300 VOx', '25 mm Lens', 'Temperature measurement range -40ºC~150ºC (±2ºC)', 'Thermal sensitivity < 40mK', 'H.265 / H.264', 'RJ-45 10/100 BaseT', 'PoE IEEE802.3af', 'Audio', 'Alarms', 'Advanced fire detection and alarm', 'SD card recording', 'WEB interface, CMS (SunView), Smartphone and NVR', 'ONVIF Compatible', 'NDAA Compliance', 'Multidirectional adjustment ball joint', 'Junction box included'] | {'Brand': 'Sunell', 'Thermal sensor': '400x300 VOx', 'Main Stream rate': 'D1 (25fps)', 'Extra Stream rate': 'VAT NUMBER (25fps)', 'Compression': 'H.265 / H.264 / MJPEG', 'Pixel Size': '17µm', 'Lens': '25 mm', 'Viewing angle': '15º x 12º', 'Focus': 'Manual', 'Thermal sensitivity': '≤40mK', 'Spectral range': '8~14µm', 'Pallets': 'Up to 17 modes (Hot Red, Hot Black, Rainbow, etc)', 'Intelligent functions': 'Temperature Detection & Alarm, Human Detection and Vehicle Detection', 'Range of Detectable Temperatures': '-40ºC to 150ºC ( from -4 ºF to 302ºF)', 'Temperature Accuracy': '±2ºC / ±2%', 'Temperature Measurement': 'Supports 3 rule types (Point, Area and Line)', 'VCA ranges': 'Fire recognition: 245 m\n\nPerson recognition: 100 m\n\nVehicle recognition: 350 m', 'Audio': '1 In / 1 Out line level 600 ohm', 'Alarm': '2 In / 2 Out', 'Internal memory': 'Micro SD card up to 128GB', 'Network interface': 'Ethernet 10/100M BaseT', 'Remote access': 'WEB interface, CMS (SunView), Smartphone and NVR', 'Interoperability': 'ONVIF & Private Protocol', 'Power': '12VDC / 5W, PoE IEEE802.3af', 'Temp. operation': '-40º C ~ +60º C', 'Degree of protection': 'Weatherproof IP66', 'Material': 'Metallic', 'Dimensions': '388 mm (D) x 110 (Ø) mm', 'Weight': '1800 g', 'Certificates': 'NDAA / CE / FCC'} | IP CCTV | IP solutions | Perimeter protection | 1175,00 €
SN-TPC4203KT/F35 | https://d1x12lhh8s9nlj.cloudfront.net/images/productos/products/SN-TPC4203KT_F35/SN-TPC4203KT_F35.png | Sunell | ['Sunell', 'Thermal IP Camera', 'Thermal sensor 400x300 Vox', '35 mm Lens', 'Temperature measurement range -40ºC~150ºC (±2ºC)', 'Thermal sensitivity < 40mK', 'H.265 / H.264', 'RJ-45 10/100 BaseT', 'PoE IEEE802.3af', 'Audio', 'Alarms', 'Advanced fire detection and alarm', 'SD card recording', 'WEB interface, CMS (SunView), Smartphone and NVR', 'ONVIF Compatible', 'NDAA Compliance'] | {'Brand': 'Sunell', 'Thermal sensor': '400x300 VOx', 'Main Stream rate': 'D1 (25fps)', 'Extra Stream rate': 'VAT NUMBER (25fps)', 'Compression': 'H.265 / H.264 / MJPEG', 'Pixel Size': '17um', 'Lens': '35 mm', 'Viewing angle': '11º x 9º', 'Focus': 'Manual', 'Thermal sensitivity': '≤40mK', 'Spectral range': '8~14um', 'Pallets': 'Up to 17 modes (Hot Red, Hot Black, Rainbow, etc)', 'Intelligent functions': 'Temperature Detection & Alarm, Human Detection and Vehicle Detection', 'Range of Detectable Temperatures': '-40ºC to 150ºC ( from -4 ºF to 302ºF)', 'Temperature Accuracy': '± 2ºC / ±2%', 'Temperature Measurement': 'Supports 3 rule types (Point, Area and Line)', 'Audio': '1 In / 1 Out line level 600 ohm', 'Alarm': '2 In / 2 Out', 'Internal memory': 'Micro SD card up to 128GB', 'Network interface': 'Ethernet 10/100M BaseT', 'Remote access': 'WEB interface, CMS (SunView), Smartphone and NVR', 'Interoperability': 'ONVIF & Private Protocol', 'Power': '12VDC / 5W, PoE IEEE802.3af', 'Temp. operation': '-40º C ~ +60º C', 'Degree of protection': 'Weatherproof IP66', 'Material': 'Metallic', 'Dimensions': '388 mm (D) x 110 (Ø) mm', 'Weight': '1800 g', 'Certificates': 'NDAA / CE / FCC'} | IP CCTV | IP solutions | Perimeter protection | 1725,00 €
SN-TPC4203KT/F35-BOX | https://d1x12lhh8s9nlj.cloudfront.net/images/productos/products/SN-TPC4203KT_F35-BOX/SN-TPC4203KT_F35-BOX.png | Sunell | ['Sunell', 'Thermal IP Camera', 'Thermal sensor 400x300 VOx', '35 mm Lens', 'Temperature measurement range -40ºC~150ºC (±2ºC)', 'Thermal sensitivity < 40mK', 'H.265 / H.264', 'RJ-45 10/100 BaseT', 'PoE IEEE802.3af', 'Audio', 'Alarms', 'Advanced fire detection and alarm', 'SD card recording', 'WEB interface, CMS (SunView), Smartphone and NVR', 'ONVIF Compatible', 'NDAA Compliance', 'Multidirectional adjustment ball joint', 'Junction box included'] | {'Brand': 'Sunell', 'Thermal sensor': '400x300 VOx', 'Main Stream rate': 'D1 (25fps)', 'Extra Stream rate': 'VAT NUMBER (25fps)', 'Compression': 'H.265 / H.264 / MJPEG', 'Pixel Size': '17µm', 'Lens': '35 mm', 'Viewing angle': '11º x 9º', 'Focus': 'Manual', 'Thermal sensitivity': '≤40mK', 'Spectral range': '8~14µm', 'Pallets': 'Up to 17 modes (Hot Red, Hot Black, Rainbow, etc)', 'Intelligent functions': 'Temperature Detection & Alarm, Human Detection and Vehicle Detection', 'Range of Detectable Temperatures': '-40ºC to 150ºC ( from -4 ºF to 302ºF)', 'Temperature Accuracy': '±2ºC / ±2%', 'Temperature Measurement': 'Supports 3 rule types (Point, Area and Line)', 'VCA ranges': 'Fire recognition: 343 m\n\nPerson recognition: 120 m\n\nVehicle recognition: 400 m', 'Audio': '1 In / 1 Out line level 600 ohm', 'Alarm': '2 In / 2 Out', 'Internal memory': 'Micro SD card up to 128GB', 'Network interface': 'Ethernet 10/100M BaseT', 'Remote access': 'WEB interface, CMS (SunView), Smartphone and NVR', 'Interoperability': 'ONVIF & Private Protocol', 'Power': '12VDC / 5W, PoE IEEE802.3af', 'Temp. operation': '-40º C ~ +60º C', 'Degree of protection': 'Weatherproof IP66', 'Material': 'Metallic', 'Dimensions': '388 mm (D) x 110 (Ø) mm', 'Weight': '1800 g', 'Certificates': 'NDAA / CE / FCC'} | IP CCTV | IP solutions | Perimeter protection | 1725,00 €
SN-TPC4203KT/F50-BOX | https://d1x12lhh8s9nlj.cloudfront.net/images/productos/products/SN-TPC4203KT_F50-BOX/SN-TPC4203KT_F50-BOX.png | Sunell | ['Sunell', 'Thermal IP Camera', 'Thermal sensor 400x300 VOx', '50 mm Lens', 'Temperature measurement range -40ºC~150ºC (±2ºC)', 'Thermal sensitivity < 40mK', 'H.265 / H.264', 'RJ-45 10/100 BaseT', 'PoE IEEE802.3af', 'Audio', 'Alarms', 'Advanced fire detection and alarm', 'SD card recording', 'WEB interface, CMS (SunView), Smartphone and NVR', 'ONVIF Compatible', 'NDAA Compliance', 'Multidirectional adjustment ball joint', 'Junction box included'] | {'Brand': 'Sunell', 'Thermal sensor': '400x300 VOx', 'Main Stream rate': 'D1 (25fps)', 'Extra Stream rate': 'VAT NUMBER (25fps)', 'Compression': 'H.265 / H.264 / MJPEG', 'Pixel Size': '17µm', 'Lens': '50 mm', 'Viewing angle': '8º x 6º', 'Focus': 'Manual', 'Thermal sensitivity': '≤40mK', 'Spectral range': '8~14µm', 'Pallets': 'Up to 17 modes (Hot Red, Hot Black, Rainbow, etc)', 'Intelligent functions': 'Temperature Detection & Alarm, Human Detection and Vehicle Detection', 'Range of Detectable Temperatures': '-40ºC to 150ºC ( from -4 ºF to 302ºF)', 'Temperature Accuracy': '±2ºC / ±2%', 'Temperature Measurement': 'Supports 3 rule types (Point, Area and Line)', 'VCA ranges': 'Fire recognition: 490 m\n\nPerson recognition: 200 m\n\nVehicle recognition: 450 m', 'Audio': '1 In / 1 Out line level 600 ohm', 'Alarm': '2 In / 2 Out', 'Internal memory': 'Micro SD card up to 128GB', 'Network interface': 'Ethernet 10/100M BaseT', 'Remote access': 'WEB interface, CMS (SunView), Smartphone and NVR', 'Interoperability': 'ONVIF & Private Protocol', 'Power': '12VDC / 5W, PoE IEEE802.3af', 'Temp. operation': '-40º C ~ +60º C', 'Degree of protection': 'Weatherproof IP66', 'Material': 'Metallic', 'Dimensions': '388 mm (D) x 110 (Ø) mm', 'Weight': '1800 g', 'Certificates': 'NDAA / CE / FCC'} | IP CCTV | IP solutions | Perimeter protection | 1950,00 €
SN-TPC6406KT/F09 | https://d1x12lhh8s9nlj.cloudfront.net/images/productos/products/SN-TPC6406KT_F09/SN-TPC6406KT_F09.png | Sunell | ['Sunell', 'IP thermal camera', 'Thermal sensor 640x512/12µm VOx', '9mm lens', 'Temperature measurement range -40ºC~150ºC (±2ºC / ±2%)', 'Thermal sensitivity ≤ 40mK', 'H.265 / H.264', 'RJ45 10/100 BaseT', 'PoE IEEE802.3af', 'Audio', 'Alarms', 'Advanced fire detection and alarm', 'SD card recording', 'WEB interface, CMS (SunView), Smartphone and NVR', 'ONVIF Compatible', 'NDAA Certification', 'Multidirectional adjustment ball joint', 'Junction box included'] | {'Brand': 'Sunell', 'Thermal sensor': '640x512/12µm VOx', 'Main Stream rate': '1280x1024, 1280x720, 640x512 (25fps)', 'Extra Stream rate': '640x512, CIF (25fps)', 'Compression': 'H.265 / H.264', 'Pixel Size': '12µm', 'Lens': '9 mm', 'Viewing angle': '48º x 38º', 'Focus': 'Free focus', 'Thermal sensitivity': '≤40mK', 'Spectral range': '8~14µm', 'Pallets': 'Up to 17 modes (white hot, black hot, red hot, rainbow, etc.)', 'Intelligent functions': 'Temperature sensing, human and vehicle detection, ship detection', 'Range of Detectable Temperatures': '-20ºC to 150ºC (from -4ºF to 302ºF))', 'Temperature Accuracy': '±2ºC / ±2%', 'Temperature Measurement': 'Supports 3 rule types (point, area and line)', 'VCA ranges': 'Fire recognition: 0m\n\nPerson recognition: 0m\n\nVehicle recognition: 0m', 'Audio': '1 input / 1 output', 'Alarm': '2 inputs / 2 relay outputs', 'Internal memory': 'Micro SD card up to 256GB (not included)', 'Network interface': 'Ethernet 10/100M BaseT', 'Remote access': 'WEB interface, CMS (SunView), Smartphone and NVR', 'Interoperability': 'ONVIF & Private Protocol', 'Power': '12VDC / 5W, PoE IEEE802.3af', 'Temp. operation': '-40ºC ~ +60ºC', 'Degree of protection': 'IP66', 'Material': 'Metallic', 'Dimensions': '350,9mm x 120,5mm (Ø)', 'Weight': '1850g', 'Certificates': 'NDAA / CE / FCC'} | IP CCTV | IP solutions | Perimeter protection | 1275,00 €
SN-TPC6406KT/F15 | https://d1x12lhh8s9nlj.cloudfront.net/images/productos/products/SN-TPC6406KT_F15/SN-TPC6406KT_F15.png | Sunell | ['Sunell', 'IP thermal camera', 'Thermal sensor 640x512/12µm VOx', '15mm lens', 'Temperature measurement range -40ºC~150ºC (±2ºC / ±2%)', 'Thermal sensitivity ≤ 40mK', 'H.265 / H.264', 'RJ45 10/100 BaseT', 'PoE IEEE802.3af', 'Audio', 'Alarms', 'Advanced fire detection and alarm', 'SD card recording', 'WEB interface, CMS (SunView), Smartphone and NVR', 'ONVIF Compatible', 'NDAA Certification', 'Multidirectional adjustment ball joint', 'Junction box included'] | {'Brand': 'Sunell', 'Thermal sensor': '640x512/12µm VOx', 'Main Stream rate': '1280x1024, 1280x720, 640x512 (25fps)', 'Extra Stream rate': '640x512, CIF (25fps)', 'Compression': 'H.265 / H.264', 'Pixel Size': '12µm', 'Lens': '15 mm', 'Viewing angle': '32º x 26º', 'Focus': 'Free focus', 'Thermal sensitivity': '≤40mK', 'Spectral range': '8~14µm', 'Pallets': 'Up to 17 modes (white hot, black hot, red hot, rainbow, etc.)', 'Intelligent functions': 'Temperature sensing, human and vehicle detection, ship detection', 'Range of Detectable Temperatures': '-20ºC to 150ºC (from -4ºF to 302ºF))', 'Temperature Accuracy': '±2ºC / ±2%', 'Temperature Measurement': 'Supports 3 rule types (point, area and line)', 'VCA ranges': 'Fire recognition: 0m\n\nPerson recognition: 0m\n\nVehicle recognition: 0m', 'Audio': '1 input / 1 output', 'Alarm': '2 inputs / 2 relay outputs', 'Internal memory': 'Micro SD card up to 256GB (not included)', 'Network interface': 'Ethernet 10/100M BaseT', 'Remote access': 'WEB interface, CMS (SunView), Smartphone and NVR', 'Interoperability': 'ONVIF & Private Protocol', 'Power': '12VDC / 5W, PoE IEEE802.3af', 'Temp. operation': '-40ºC ~ +60ºC', 'Degree of protection': 'IP66', 'Material': 'Metallic', 'Dimensions': '350,9mm x 120,5mm (Ø)', 'Weight': '1850g', 'Certificates': 'NDAA / CE / FCC'} | IP CCTV | IP solutions | Perimeter protection | 1275,00 €
SN-TPC6406KT/F25 | https://d1x12lhh8s9nlj.cloudfront.net/images/productos/products/SN-TPC6406KT_F25/SN-TPC6406KT_F25.png | Sunell | ['Sunell', 'IP thermal camera', 'Thermal sensor 640x512/12µm VOx', '25mm lens', 'Temperature measurement range -40ºC~150ºC (±2ºC / ±2%)', 'Thermal sensitivity ≤ 40mK', 'H.265 / H.264', 'RJ45 10/100 BaseT', 'PoE IEEE802.3af', 'Audio', 'Alarms', 'Advanced fire detection and alarm', 'SD card recording', 'WEB interface, CMS (SunView), Smartphone and NVR', 'ONVIF Compatible', 'NDAA Certification', 'Multidirectional adjustment ball joint', 'Junction box included'] | {'Brand': 'Sunell', 'Thermal sensor': '640x512/12µm VOx', 'Main Stream rate': '1280x1024, 1280x720, 640x512 (25fps)', 'Extra Stream rate': '640x512, CIF (25fps)', 'Compression': 'H.265 / H.264', 'Pixel Size': '12µm', 'Lens': '25 mm', 'Viewing angle': '17º x 14º', 'Focus': 'Free focus', 'Thermal sensitivity': '≤40mK', 'Spectral range': '8~14µm', 'Pallets': 'Up to 17 modes (white hot, black hot, red hot, rainbow, etc.)', 'Intelligent functions': 'Temperature sensing, human and vehicle detection, ship detection', 'Range of Detectable Temperatures': '-20ºC to 150ºC (from -4ºF to 302ºF))', 'Temperature Accuracy': '±2ºC / ±2%', 'Temperature Measurement': 'Supports 3 rule types (point, area and line)', 'VCA ranges': 'Fire recognition: 0m\n\nPerson recognition: 0m\n\nVehicle recognition: 0m', 'Audio': '1 input / 1 output', 'Alarm': '2 inputs / 2 relay outputs', 'Internal memory': 'Micro SD card up to 256GB (not included)', 'Network interface': 'Ethernet 10/100M BaseT', 'Remote access': 'WEB interface, CMS (SunView), Smartphone and NVR', 'Interoperability': 'ONVIF & Private Protocol', 'Power': '12VDC / 5W, PoE IEEE802.3af', 'Temp. operation': '-40ºC ~ +60ºC', 'Degree of protection': 'IP66', 'Material': 'Metallic', 'Dimensions': '387,6mm x 120,5mm (Ø)', 'Weight': '1850g', 'Certificates': 'NDAA / CE / FCC'} | IP CCTV | IP solutions | Perimeter protection | 1415,00 €
SN-TPC6406KT/F35 | https://d1x12lhh8s9nlj.cloudfront.net/images/productos/products/SN-TPC6406KT_F35/SN-TPC6406KT_F35.png | Sunell | ['Sunell', 'IP thermal camera', 'Thermal sensor 640x512/12µm VOx', '35mm lens', 'Temperature measurement range -40ºC~150ºC (±2ºC / ±2%)', 'Thermal sensitivity ≤ 40mK', 'H.265 / H.264', 'RJ45 10/100 BaseT', 'PoE IEEE802.3af', 'Audio', 'Alarms', 'Advanced fire detection and alarm', 'SD card recording', 'WEB interface, CMS (SunView), Smartphone and NVR', 'ONVIF Compatible', 'NDAA Certification', 'Multidirectional adjustment ball joint', 'Junction box included'] | {'Brand': 'Sunell', 'Thermal sensor': '640x512/12µm VOx', 'Main Stream rate': '1280x1024, 1280x720, 640x512 (25fps)', 'Extra Stream rate': '640x512, CIF (25fps)', 'Compression': 'H.265 / H.264', 'Pixel Size': '12µm', 'Lens': '35 mm', 'Viewing angle': '12º x 10º', 'Focus': 'Free focus', 'Thermal sensitivity': '≤40mK', 'Spectral range': '8~14µm', 'Pallets': 'Up to 17 modes (white hot, black hot, red hot, rainbow, etc.)', 'Intelligent functions': 'Temperature sensing, human and vehicle detection, ship detection', 'Range of Detectable Temperatures': '-20ºC to 150ºC (from -4ºF to 302ºF))', 'Temperature Accuracy': '±2ºC / ±2%', 'Temperature Measurement': 'Supports 3 rule types (point, area and line)', 'VCA ranges': 'Fire recognition: 0m\n\nPerson recognition: 0m\n\nVehicle recognition: 0m', 'Audio': '1 input / 1 output', 'Alarm': '2 inputs / 2 relay outputs', 'Internal memory': 'Micro SD card up to 256GB (not included)', 'Network interface': 'Ethernet 10/100M BaseT', 'Remote access': 'WEB interface, CMS (SunView), Smartphone and NVR', 'Interoperability': 'ONVIF & Private Protocol', 'Power': '12VDC / 5W, PoE IEEE802.3af', 'Temp. operation': '-40ºC ~ +60ºC', 'Degree of protection': 'IP66', 'Material': 'Metallic', 'Dimensions': '387,6mm x 120,5mm (Ø)', 'Weight': '1850g', 'Certificates': 'NDAA / CE / FCC'} | IP CCTV | IP solutions | Perimeter protection | 1930,00 €
THERMTEC-HM307 | https://d1x12lhh8s9nlj.cloudfront.net/images/productos/products/THERMTEC-HM307/THERMTEC-HM307.png | ThermTec | ['ThermTec', 'Dual Thermal IP Camera', 'Thermal sensor 384x288 VOx', 'Optical sensor 1/2.8” Progressive Scan CMOS 4Mpx', 'Lens 7 mm (Therm) / 6 mm (Opt)', 'Range IR30m', 'Thermal sensitivity ≤35mK (0.05 º C)', 'Pixel Pitch 12μm', 'Temperature measurement', 'H.265/H.264', 'RJ-45 10/100M BaseT', 'PoE+ IEEE802.3at', 'Alarms', 'Local recording due to network error', 'WEB, CMS, Smartphone and NVR interface', 'ONVIF Compatible', 'Weatherproof IP66'] | {'Brand': 'ThermTec', 'Thermal sensor': '384x288 Vanadium oxide', 'Thermal focus': 'Motorized', 'Optical sensor': '1/2.8” Progressive Scan CMOS 4 Megapixel', 'Main Stream rate': 'Term: 768x576 / 640x480 / 384x288 (25fps)\nOpt: 2592x1536 / 1920x1080 / 1280x720 (25fps)', 'Extra Stream rate': 'Term: 640x480 / 352x288 / 384x288 (25fps)\nOpt: 1280x720 / 768x576 / 640x480 / 384x288 (25fps)', 'Image Fusion': 'Supported', 'Compression': 'H.265 / H.264', 'Image Enhancement': 'DWDR, 3DNR, BLC, HLC AGC, ROI, Privacy Mask', 'Lens': '7 mm (Therm) / 6 mm (Opt)', 'Thermal viewing angle': '36.4°×27.7° (Therm)', 'Thermal sensitivity': '≤35mK (0.05 º C)', 'Thermal measurement range': '-20 ~150 º C / ± 8 º C', 'Spectral range': '8~14μm', 'Pitch Detector': '12μm', 'Audio': 'No', 'Alarms': '1 IN / 1 OUT', 'Internal memory': 'EMMC up to 16GB', 'Network interface': 'Ethernet 10/100M BaseT', 'Remote access': 'WEB Interface, Safire Control Center, Safire Connect and NVR', 'Interoperability': 'ONVIF', 'Power': '12VDC, max.15W / PoE+ (802.3at)\n1-OUT, up to 15W', 'Temp. operation': '-20º C ~ +60º C', 'Degree of protection': 'Weatherproof IP66', 'Dimensions': '376 (D) x 142.82 (W) x 102.78 (H) mm', 'Weight': '1800 g'} | IP CCTV | IP solutions | Perimeter protection | 720,00 €
THERMTEC-HM310 | https://d1x12lhh8s9nlj.cloudfront.net/images/productos/products/THERMTEC-HM310/THERMTEC-HM310.png | ThermTec | ['ThermTec', 'Dual Thermal IP Camera', 'Thermal sensor 384x288 VOx', 'Optical sensor 1/2.8” Progressive Scan CMOS 4Mpx', 'Lens 10 mm (Therm) / 8 mm (Opt)', 'Range IR30m', 'Thermal sensitivity ≤35mK (0.05 º C)', 'Pixel Pitch 12μm', 'Temperature measurement', 'H.265/H.264', 'RJ-45 10/100M BaseT', 'PoE+ IEEE802.3at', 'Alarms', 'Local recording due to network error', 'WEB, CMS, Smartphone and NVR interface', 'ONVIF Compatible', 'Weatherproof IP66'] | {'Brand': 'ThermTec', 'Thermal sensor': '384x288 Vanadium oxide', 'Thermal focus': 'Motorized', 'Optical sensor': '1/2.8” Progressive Scan CMOS 4 Megapixel', 'Main Stream rate': 'Term: 768x576 / 640x480 / 384x288 (25fps)\nOpt: 2592x1536 / 1920x1080 / 1280x720 (25fps)', 'Extra Stream rate': 'Term: 640x480 / 352x288 / 384x288 (25fps)\nOpt: 1280x720 / 768x576 / 640x480 / 384x288 (25fps)', 'Image Fusion': 'Supported', 'Compression': 'H.265 / H.264', 'Image Enhancement': 'DWDR, 3DNR, BLC, HLC AGC, ROI, Privacy Mask', 'Lens': '10 mm (Therm) / 8 mm (Opt)', 'Thermal viewing angle': '26°×19.6° (Therm)', 'Thermal sensitivity': '≤35mK (0.05 º C)', 'Thermal measurement range': '-20 ~150 º C / ± 8 º C', 'Spectral range': '8~14μm', 'Pitch Detector': '12μm', 'Audio': 'No', 'Alarms': '1 IN / 1 OUT', 'Internal memory': 'EMMC up to 16GB', 'Network interface': 'Ethernet 10/100M BaseT', 'Remote access': 'WEB Interface, Safire Control Center, Safire Connect and NVR', 'Interoperability': 'ONVIF', 'Power': '12VDC, max.15W / PoE+ (802.3at)\n1-OUT, up to 15W', 'Temp. operation': '-20º C ~ +60º C', 'Degree of protection': 'Weatherproof IP66', 'Dimensions': '376 (D) x 142.82 (W) x 102.78 (H) mm', 'Weight': '1800 g'} | IP CCTV | IP solutions | Perimeter protection | 720,00 €
THERMTEC-HM317 | https://d1x12lhh8s9nlj.cloudfront.net/images/productos/products/THERMTEC-HM317/THERMTEC-HM317.png | ThermTec | ['ThermTec', 'Dual Thermal IP Camera', 'Thermal sensor 384x288 VOx', 'Optical sensor 1/2.8” Progressive Scan CMOS 4Mpx', 'Lens 17 mm (Therm) / 10 mm (Opt)', 'Range IR30m', 'Thermal sensitivity ≤35mK (0.05 º C)', 'Pixel Pitch 12μm', 'Temperature measurement', 'H.265/H.264', 'RJ-45 10/100M BaseT', 'PoE+ IEEE802.3at', 'Alarms', 'Local recording due to network error', 'WEB, CMS, Smartphone and NVR interface', 'ONVIF Compatible', 'Weatherproof IP66'] | {'Brand': 'ThermTec', 'Thermal sensor': '384x288 Vanadium oxide', 'Thermal focus': 'Motorized', 'Optical sensor': '1/2.8” Progressive Scan CMOS 4 Megapixel', 'Main Stream rate': 'Term: 768x576 / 640x480 / 384x288 (25fps)\nOpt: 2592x1536 / 1920x1080 / 1280x720 (25fps)', 'Extra Stream rate': 'Term: 640x480 / 352x288 / 384x288 (25fps)\nOpt: 1280x720 / 768x576 / 640x480 / 384x288 (25fps)', 'Image Fusion': 'Supported', 'Compression': 'H.265 / H.264', 'Image Enhancement': 'DWDR, 3DNR, BLC, HLC AGC, ROI, Privacy Mask', 'Lens': '17 mm (Therm) / 10 mm (Opt)', 'Thermal viewing angle': '15.4°×11.6° (Therm)', 'Thermal sensitivity': '≤35mK (0.05 º C)', 'Thermal measurement range': '-20 ~150 º C / ± 8 º C', 'Spectral range': '8~14μm', 'Pitch Detector': '12μm', 'Audio': 'No', 'Alarms': '1 IN / 1 OUT', 'Internal memory': 'EMMC up to 16GB', 'Network interface': 'Ethernet 10/100M BaseT', 'Remote access': 'WEB Interface, Safire Control Center, Safire Connect and NVR', 'Interoperability': 'ONVIF', 'Power': '12VDC, max.15W / PoE+ (802.3at)\n1-OUT, up to 15W', 'Temp. operation': '-20º C ~ +60º C', 'Degree of protection': 'Weatherproof IP66', 'Dimensions': '376 (D) x 142.82 (W) x 102.78 (H) mm', 'Weight': '1800 g'} | IP CCTV | IP solutions | Perimeter protection | 750,00 €
THERMTEC-HM325 | https://d1x12lhh8s9nlj.cloudfront.net/images/productos/products/THERMTEC-HM325/THERMTEC-HM325.png | ThermTec | ['ThermTec', 'Dual Thermal IP Camera', 'Thermal sensor 384x288 VOx', 'Optical sensor 1/2.8” Progressive Scan CMOS 4Mpx', 'Lens 25 mm (Therm) / 12 mm (Opt)', 'Range IR30m', 'Thermal sensitivity ≤35mK (0.05 º C)', 'Pixel Pitch 12μm', 'Temperature measurement', 'H.265/H.264', 'RJ-45 10/100M BaseT', 'PoE+ IEEE802.3at', 'Alarms', 'Local recording due to network error', 'WEB, CMS, Smartphone and NVR interface', 'ONVIF Compatible', 'Weatherproof IP66'] | {'Brand': 'ThermTec', 'Thermal sensor': '384x288 Vanadium oxide', 'Thermal focus': 'Motorized', 'Optical sensor': '1/2.8” Progressive Scan CMOS 4 Megapixel', 'Main Stream rate': 'Term: 768x576 / 640x480 / 384x288 (25fps)\nOpt: 2592x1536 / 1920x1080 / 1280x720 (25fps)', 'Extra Stream rate': 'Term: 640x480 / 352x288 / 384x288 (25fps)\nOpt: 1280x720 / 768x576 / 640x480 / 384x288 (25fps)', 'Image Fusion': 'Supported', 'Compression': 'H.265 / H.264', 'Image Enhancement': 'DWDR, 3DNR, BLC, HLC AGC, ROI, Privacy Mask', 'Lens': '25 mm (Therm) / 12 mm (Opt)', 'Thermal viewing angle': '10.5°×7.9° (Therm)', 'Thermal sensitivity': '≤35mK (0.05 º C)', 'Thermal measurement range': '-20 ~150 º C / ± 8 º C', 'Spectral range': '8~14μm', 'Pitch Detector': '12μm', 'Audio': 'No', 'Alarms': '1 IN / 1 OUT', 'Internal memory': 'EMMC up to 16GB', 'Network interface': 'Ethernet 10/100M BaseT', 'Remote access': 'WEB Interface, Safire Control Center, Safire Connect and NVR', 'Interoperability': 'ONVIF', 'Power': '12VDC, max.15W / PoE+ (802.3at)\n1-OUT, up to 15W', 'Temp. operation': '-20º C ~ +60º C', 'Degree of protection': 'Weatherproof IP66', 'Dimensions': '376 (D) x 142.82 (W) x 102.78 (H) mm', 'Weight': '1800 g'} | IP CCTV | IP solutions | Perimeter protection | 790,00 €
THERMTEC-HM335 | https://d1x12lhh8s9nlj.cloudfront.net/images/productos/products/THERMTEC-HM335/THERMTEC-HM335.png | ThermTec | ['ThermTec', 'Dual Thermal IP Camera', 'Thermal sensor 384x288 VOx', 'Optical sensor 1/2.8” Progressive Scan CMOS 4Mpx', 'Lens 35 mm (Therm) / 16 mm (Opt)', 'Range IR30m', 'Thermal sensitivity ≤35mK (0.05 º C)', 'Pixel Pitch 12μm', 'Temperature measurement', 'H.265/H.264', 'RJ-45 10/100M BaseT', 'PoE+ IEEE802.3at', 'Alarms', 'Local recording due to network error', 'WEB, CMS, Smartphone and NVR interface', 'ONVIF Compatible', 'Weatherproof IP66'] | {'Brand': 'ThermTec', 'Thermal sensor': '384x288 Vanadium oxide', 'Thermal focus': 'Motorized', 'Optical sensor': '1/2.8” Progressive Scan CMOS 4 Megapixel', 'Main Stream rate': 'Term: 768x576 / 640x480 / 384x288 (25fps)\nOpt: 2592x1536 / 1920x1080 / 1280x720 (25fps)', 'Extra Stream rate': 'Term: 640x480 / 352x288 / 384x288 (25fps)\nOpt: 1280x720 / 768x576 / 640x480 / 384x288 (25fps)', 'Image Fusion': 'Supported', 'Compression': 'H.265 / H.264', 'Image Enhancement': 'DWDR, 3DNR, BLC, HLC AGC, ROI, Privacy Mask', 'Lens': '35 mm (Therm) / 16 mm (Opt)', 'Thermal viewing angle': '7.5°×5.7° (Therm)', 'Thermal sensitivity': '≤35mK (0.05 º C)', 'Thermal measurement range': '-20 ~150 º C / ± 8 º C', 'Spectral range': '8~14μm', 'Pitch Detector': '12μm', 'Audio': 'No', 'Alarms': '1 IN / 1 OUT', 'Internal memory': 'EMMC up to 16GB', 'Network interface': 'Ethernet 10/100M BaseT', 'Remote access': 'WEB Interface, Safire Control Center, Safire Connect and NVR', 'Interoperability': 'ONVIF', 'Power': '12VDC, max.15W / PoE+ (802.3at)\n1-OUT, up to 15W', 'Temp. operation': '-20º C ~ +60º C', 'Degree of protection': 'Weatherproof IP66', 'Dimensions': '376 (D) x 142.82 (W) x 102.78 (H) mm', 'Weight': '1800 g'} | IP CCTV | IP solutions | Perimeter protection | 875,00 €
THERMTEC-HM610 | https://d1x12lhh8s9nlj.cloudfront.net/images/productos/products/THERMTEC-HM610/THERMTEC-HM610.png | ThermTec | ['ThermTec', 'Dual Thermal IP Camera', 'Thermal sensor 640x512 VOx', 'Optical sensor 1/2.8” Progressive Scan CMOS 4Mpx', 'Objective Lens 10mm (Therm) / 8mm (Opt)', 'Range IR30m', 'Thermal sensitivity ≤35mK (0.05ºC)', 'Pixel pitch 12μm', 'H.265/H.264', 'RJ-45 10/100M BaseT', 'PoE+ IEEE802.3af', 'Alarms', 'WEB, CMS, Smartphone and NVR interface', 'ONVIF Compatible', 'Weatherproof IP66', 'TVS (transient voltage suppressor)'] | {'Brand': 'ThermTec', 'Thermal sensor': '640x512 Vanadium oxide', 'Thermal focus': 'Motorized', 'Optical sensor': '1/2.8” Progressive Scan CMOS 4 Megapixel', 'Main Stream rate': 'Term: 1280x720 / 768x576 / 640x480 / 384x288 (25fps)\nOpt: 2592x1536 / 1920x1080 / 1280x720 (25fps)', 'Extra Stream rate': 'Term: 768x576 / 640x480 / 352x288 / 384x288 (25fps)\nOpt: 1280x720 / 768x576 / 640x480 / 384x288 (25fps)', 'Image Fusion': 'Supported', 'Compression': 'H.265 / H.264', 'Image Enhancement': 'DWDR, 3DNR, BLC, HLC AGC, ROI, Privacy Mask', 'Lens': '10mm (Term) / 8mm (Opt)', 'Thermal viewing angle': '43,3°×34,6° (Therm)', 'Thermal sensitivity': '≤35mK (0.05 º C)', 'Thermal measurement range': '-20~150ºC / ±8ºC', 'Spectral range': '8~14μm', 'Pitch Detector': '12μm', 'Audio': 'No', 'Alarms': '1 IN / 1 OUT', 'Internal memory': 'EMMC up to 16GB', 'Network interface': 'Ethernet 10/100M BaseT', 'Remote access': 'WEB Interface', 'Interoperability': 'ONVIF Profile S/T', 'Power': '12VDC, max.15W / PoE (802.3af)', 'Temp. operation': '-20ºC~+60ºC', 'Degree of protection': 'Waterproof IP66, TVS', 'Dimensions': '356 x 145 x 162 mm', 'Weight': '≤2200 g.'} | IP CCTV | IP solutions | Perimeter protection | 1275,00 €
THERMTEC-HM617 | https://d1x12lhh8s9nlj.cloudfront.net/images/productos/products/THERMTEC-HM617/THERMTEC-HM617.png | ThermTec | ['ThermTec', 'Dual Thermal IP Camera', 'Thermal sensor 640x512 VOx', 'Optical sensor 1/2.8” Progressive Scan CMOS 4Mpx', 'Objective Lens 17mm (Therm) / 12mm (Opt)', 'Range IR30m', 'Thermal sensitivity ≤35mK (0.05ºC)', 'Pixel pitch 12μm', 'H.265/H.264', 'RJ-45 10/100M BaseT', 'PoE+ IEEE802.3af', 'Alarms', 'WEB, CMS, Smartphone and NVR interface', 'ONVIF Compatible', 'Weatherproof IP66', 'TVS (transient voltage suppressor)'] | {'Brand': 'ThermTec', 'Thermal sensor': '640x512 Vanadium oxide', 'Thermal focus': 'Motorized', 'Optical sensor': '1/2.8” Progressive Scan CMOS 4 Megapixel', 'Main Stream rate': 'Term: 1280x720 / 768x576 / 640x480 / 384x288 (25fps)\nOpt: 2592x1536 / 1920x1080 / 1280x720 (25fps)', 'Extra Stream rate': 'Term: 768x576 / 640x480 / 352x288 / 384x288 (25fps)\nOpt: 1280x720 / 768x576 / 640x480 / 384x288 (25fps)', 'Image Fusion': 'Supported', 'Compression': 'H.265 / H.264', 'Image Enhancement': 'DWDR, 3DNR, BLC, HLC AGC, ROI, Privacy Mask', 'Lens': '17mm (Term) / 12mm (Opt)', 'Thermal viewing angle': '25,7°×20,6° (Therm)', 'Thermal sensitivity': '≤35mK (0.05 º C)', 'Thermal measurement range': '-20~150ºC / ±8ºC', 'Spectral range': '8~14μm', 'Pitch Detector': '12μm', 'Audio': 'No', 'Alarms': '1 IN / 1 OUT', 'Internal memory': 'EMMC up to 16GB', 'Network interface': 'Ethernet 10/100M BaseT', 'Remote access': 'WEB Interface', 'Interoperability': 'ONVIF Profile S/T', 'Power': '12VDC, max.15W / PoE (802.3af)', 'Temp. operation': '-20ºC~+60ºC', 'Degree of protection': 'Waterproof IP66, TVS', 'Dimensions': '356 x 145 x 162 mm', 'Weight': '≤2200 g.'} | IP CCTV | IP solutions | Perimeter protection | 1275,00 €
THERMTEC-HM625 | https://d1x12lhh8s9nlj.cloudfront.net/images/productos/products/THERMTEC-HM625/THERMTEC-HM625.png | ThermTec | ['ThermTec', 'Dual Thermal IP Camera', 'Thermal sensor 640x512 VOx', 'Optical sensor 1/2.8” Progressive Scan CMOS 4Mpx', 'Objective Lens 25mm (Therm) / 12mm (Opt)', 'Range IR30m', 'Thermal sensitivity ≤35mK (0.05ºC)', 'Pixel pitch 12μm', 'H.265/H.264', 'RJ-45 10/100M BaseT', 'PoE+ IEEE802.3af', 'Alarms', 'WEB, CMS, Smartphone and NVR interface', 'ONVIF Compatible', 'Weatherproof IP66', 'TVS (transient voltage suppressor)'] | {'Brand': 'ThermTec', 'Thermal sensor': '640x512 Vanadium oxide', 'Thermal focus': 'Motorized', 'Optical sensor': '1/2.8” Progressive Scan CMOS 4 Megapixel', 'Main Stream rate': 'Term: 1280x720 / 768x576 / 640x480 / 384x288 (25fps)\nOpt: 2592x1536 / 1920x1080 / 1280x720 (25fps)', 'Extra Stream rate': 'Term: 768x576 / 640x480 / 352x288 / 384x288 (25fps)\nOpt: 1280x720 / 768x576 / 640x480 / 384x288 (25fps)', 'Image Fusion': 'Supported', 'Compression': 'H.265 / H.264', 'Image Enhancement': 'DWDR, 3DNR, BLC, HLC AGC, ROI, Privacy Mask', 'Lens': '25mm (Term) / 12mm (Opt)', 'Thermal viewing angle': '17,5°×14° (Therm)', 'Thermal sensitivity': '≤35mK (0.05 º C)', 'Thermal measurement range': '-20~150ºC / ±8ºC', 'Spectral range': '8~14μm', 'Pitch Detector': '12μm', 'Audio': 'No', 'Alarms': '1 IN / 1 OUT', 'Internal memory': 'EMMC up to 16GB', 'Network interface': 'Ethernet 10/100M BaseT', 'Remote access': 'WEB Interface', 'Interoperability': 'ONVIF Profile S/T', 'Power': '12VDC, max.15W / PoE (802.3af)', 'Temp. operation': '-20ºC~+60ºC', 'Degree of protection': 'Waterproof IP66, TVS', 'Dimensions': '356 x 145 x 162 mm', 'Weight': '≤2200 g.'} | IP CCTV | IP solutions | Perimeter protection | 1415,00 €
THERMTEC-HM635 | https://d1x12lhh8s9nlj.cloudfront.net/images/productos/products/THERMTEC-HM635/THERMTEC-HM635.png | ThermTec | ['ThermTec', 'Dual Thermal IP Camera', 'Thermal sensor 640x512 VOx', 'Optical sensor 1/2.8” Progressive Scan CMOS 4Mpx', 'Objective Lens 35mm (Therm) / 12mm (Opt)', 'Range IR30m', 'Thermal sensitivity ≤35mK (0.05ºC)', 'Pixel pitch 12μm', 'H.265/H.264', 'RJ-45 10/100M BaseT', 'PoE+ IEEE802.3af', 'Alarms', 'WEB, CMS, Smartphone and NVR interface', 'ONVIF Compatible', 'Weatherproof IP66', 'TVS (transient voltage suppressor)'] | {'Brand': 'ThermTec', 'Thermal sensor': '640x512 Vanadium oxide', 'Thermal focus': 'Motorized', 'Optical sensor': '1/2.8” Progressive Scan CMOS 4 Megapixel', 'Main Stream rate': 'Term: 1280x720 / 768x576 / 640x480 / 384x288 (25fps)\nOpt: 2592x1536 / 1920x1080 / 1280x720 (25fps)', 'Extra Stream rate': 'Term: 768x576 / 640x480 / 352x288 / 384x288 (25fps)\nOpt: 1280x720 / 768x576 / 640x480 / 384x288 (25fps)', 'Image Fusion': 'Supported', 'Compression': 'H.265 / H.264', 'Image Enhancement': 'DWDR, 3DNR, BLC, HLC AGC, ROI, Privacy Mask', 'Lens': '35mm (Term) / 12mm (Opt)', 'Thermal viewing angle': '12,5°×10° (Therm)', 'Thermal sensitivity': '≤35mK (0.05 º C)', 'Thermal measurement range': '-20~150ºC / ±8ºC', 'Spectral range': '8~14μm', 'Pitch Detector': '12μm', 'Audio': 'No', 'Alarms': '1 IN / 1 OUT', 'Internal memory': 'EMMC up to 16GB', 'Network interface': 'Ethernet 10/100M BaseT', 'Remote access': 'WEB Interface', 'Interoperability': 'ONVIF Profile S/T', 'Power': '12VDC, max.15W / PoE (802.3af)', 'Temp. operation': '-20ºC~+60ºC', 'Degree of protection': 'Waterproof IP66, TVS', 'Dimensions': '356 x 145 x 162 mm', 'Weight': '≤2200 g.'} | IP CCTV | IP solutions | Perimeter protection | 1930,00 €
THERMTEC-YS625 | https://d1x12lhh8s9nlj.cloudfront.net/images/productos/products/THERMTEC-YS625/THERMTEC-YS625.png | ThermTec | ['ThermTec', 'Dual PTZ mini IP thermal camera', 'Thermal sensor 640x512/12µm VOx', 'Thermal Lens 25mm', 'Spectral range 8~14µm', 'Thermal sensitivity ≤35mK', 'Visible sensor 4MPx', 'Visible lens 16mm', 'H.265 / H.264', 'RJ-45 10/100M BaseT', 'Alarms', 'Temperature detection and alarm', 'ONVIF Compatible', 'IP66', 'TVS (transient voltage suppression) 6000V lightning protection'] | {'Brand': 'ThermTec', 'Thermal sensor': '640x512/12µm VOx', 'Spectral range': '8 ~ 14µm', 'Optical sensor': '4 MPx 1/2.8" Progressive Scan CMOS', 'Main Stream rate': '1280x720, 768x576, 640x480, 384x288, 352x288 (25fps)(term) / 2592x1536, 1920x1080, 1280x720 (25fps)(vis)', 'Sub Stream Rate': '768x576, 640x480, 384x288, 352x288 (25fps)(term) / 1280x720, 768x576, 640x480 (25fps) (vis)', 'Compression': 'H.265 / H.264', 'Lens': '25mm (term) / 16mm (vis)', 'Angle': 'H: 17,5º (term) / H: 21° (vis)', 'Thermal sensitivity': '≤35mK', 'Range of Detectable Temperatures': '-20 ℃ to 150 ℃ ( from -4 ℉ to ℉ 302 )', 'Accuracy': '± 8ºC', 'Image improvements': 'AGC, NUC, IDE, HDE, DNR', 'Detection ranges': 'Human detection (1.8x0.5 m): 1042 m\n\nDetection of vehículo(4x1.4 m): 2917 m\n\nHuman Recognition (1.8x0.5 m): 261 m\n\nVehicle recognition (4x1.4 m): 729 m\n\nPerson ID (1.8x0.5 m): 130 m\n\nVehicle identification (4x1.4 m): 365 m', 'Intelligent functions': 'Temperature detection, motion detection', 'Alarms': '1 Output / 1 Input', 'Network interface': '1x Ethernet 10/100M BaseT', 'Remote access': 'WEB interface, VMS', 'Interoperability': 'ONVIF, SDK, CGI', 'Power': '12 VDC / 15W', 'Temp. operation': '-20º C ~ +60º C', 'Degree of protection': 'IP66', 'Dimensions': '400mm×150mm×105mm', 'Weight': '≤2.2Kg'} | IP CCTV | IP solutions | Perimeter protection | 3000,00 €
TPC-BF5600-TA13 | https://d1x12lhh8s9nlj.cloudfront.net/images/productos/products/TPC-BF5600-TA13/TPC-BF5600-TA13.png | N/A | ['Branded', 'Thermal IP Camera', 'Thermal sensor 640x512 VOx', '13 mm Lens', 'Allows temperature measurement', '14 Colours', 'Thermal sensitivity < 40mK', 'H.264 / MJPEG', 'RJ-45 10/100 BaseT', 'PoE IEEE802.3af', 'Weatherproof IP67', 'Audio', 'Alarms', 'Fire detection and alarm', 'SD card recording', 'WEB, CMS (DSS/PSS), Smartphone and NVR interface', 'ONVIF Compatible'] | {'Thermal sensor': '640x512 VOx', 'Main Stream rate': '1280x1024/720p (1~25fps)', 'Extra Stream rate': '640x512/320x256 (1~25fps)', 'Compression': 'H.264/MJPEG', 'Lens': '13 mm', 'Thermal sensitivity': '< 40mK', 'Spectral range': '7~14um', 'Measurement range': 'Low gain: -40ºC~550ºC\nHigh gain: -40ºC~160ºC', 'Accuracy of measurement': 'Max (±2ºC, ±2%)', 'Measurement mode': 'Point / Line / Area', 'Measurement rules': 'Up to 12 simultaneous rules', 'Range performance': 'Human: 450 (Detection) / 110 (Recognition) / 60 (Identification) m\nVehicle: 1300 (Detection) / 350 (Recognition) / 180 (Identification) m', 'Image improvements': 'Brightness, definition, ROI, AGC, FFC, 3DNR, Mirris, Mask, MD', 'Digital Zoom': '24X', 'Intelligent functions': 'Fire and alarm detection, line crossing, intrusion, abandoned/lost object', 'Audio': '1input', 'Alarm': '2/1 In/Out', 'Network interface': 'Ethernet 10/100 BaseT', 'Remote access': 'WEB, CMS (DSS/PSS), Smartphone and NVR interface', 'Interoperability': 'ONVIF', 'Power': '24VAC, 12VDC / 7W, PoE IEEE802.3af', 'Temp. operation': '-40º C ~ +60º C', 'Degree of protection': 'Weatherproof IP67', 'Dimensions': '291 (D) x 103 (W) x 97 (H) mm', 'Weight': '1370 g'} | IP CCTV | IP solutions | Perimeter protection | 4000,00 €
XS-IPTB202A-7D4W-AI | https://d1x12lhh8s9nlj.cloudfront.net/images/productos/products/XS-IPTB202A-7D4W-AI/XS-IPTB202A-7D4W-AI.png | X-Security | ['X-Security', 'Dual Thermal IP Camera', 'Wi-Fi', 'Thermal sensor 256x192 VOx', 'Optical sensor 4Mpx 1/2.7” Progressive Scan CMOS', 'Lens 7 mm (Therm) / 8 mm (Opt)', '18 Colours', 'Thermal sensitivity < 50mK (0.05 º C)', 'H.265 / MJPEG', 'RJ-45 10/100 BaseT', 'PoE IEEE802.3at', 'Weatherproof IP67', 'Audio and Alarms', 'IVS rules', 'Fire detection and alarm', 'SD card recording', 'WEB, CMS (DSS/PSS), Smartphone and NVR interface', 'ONVIF Compatible'] | {'Brand': 'X-Security', 'Thermal sensor': '256x190 Vanadium oxide', 'Optical sensor': '1/2.7” Progressive Scan CMOS 4 Megapixel', 'Main Stream rate': 'Term: 1280 × 960 (1.3M), XVGA (1024 × 768), VGA (640 × 480), 256 × 192 × [%VAR%]\n\nOpt: 2336 × 1752, 1080P (1920 × 1080), 720P (1280 × 720), D1 (704 × 576)', 'Extra Stream rate': 'Term: VGA (640 × 480), 256 × 192, 256 × 192\n\nOpt: 720P (1280 × 720), D1 (704 × 576)/CIF (352 × 288), 352 × 288', 'Compression': 'H.265 / H.264 / MJPEG', 'Lens': '7 mm (Therm) / 8 mm (Opt)', 'Viewing angle': '24°×18° (Term) / 33.4°×25° (Opt)', 'Thermal sensitivity': '< 50mK (0.05 º C)', 'Temperature Measurement': 'No', 'Spectral range': '8~14μm', 'Pitch detector': '12μm', 'VCA': 'IVS rules (cross line, intrusion, area entry and exit)', 'Rules for fire': 'Up to 4 regions of fire detection', 'Intelligent functions': 'Detection of fire and alarm, line crossing, intrusion', 'smart improvements': 'DWDR, 3DNR, BLC, HLC AGC, ROI, Privacy Mask', 'Audio': '1 input / 1 output', 'Alarm': '1 input / 1 output', 'Internal memory': 'Micro SD card up to 256GB', 'Network interface': 'Ethernet 10/100M BaseT and Wi-Fi', 'Remote access': 'WEB, CMS (DSS/PSS), Smartphone and NVR interface', 'Interoperability': 'ONVIF', 'Power': '12VDC 8W (LED OFF) / 14W (LED ON, HEATER ON) , PoE IEEE802.3at', 'Temp. operation': '-30º C ~ +60º C', 'Degree of protection': 'Weatherproof IP67', 'Dimensions': '191 (D) x 90 (H) x 78 (W) mm', 'Weight': '< 900 g'} | IP CCTV | IP solutions | Perimeter protection | 324,00 €
IPPTZ900A-150D4 | https://d1x12lhh8s9nlj.cloudfront.net/images/productos/products/IPPTZ900A-150D4/IPPTZ900A-150D4.png | ThermTec | ['ThermTec', 'Thermal Dual IP PTZ Camera', 'Temperature sensor 640x512 VOx Uncooled', 'Thermal Motorized AF Lens 30 ~150 mm', 'Wavelength 8~14 um', 'Thermal sensitivity ≤40mK', 'H.265 / H.264', 'RJ-45 10/100M BaseT', 'Alarms', 'Strong wind resistance', 'Temperature detection and alarm', 'SD card recording', 'WEB interface and VMS', 'ONVIF Compatible'] | {'Brand': 'ThermTec', 'Thermal sensor': '640x512 VOx', 'Spectral range': '8 ~ 14um', 'Optical sensor': '1/1.8" Sony CMOS', 'Main Stream rate': '640x512 (25fps) (Therm) / 2560x1440 (25fps) (Opt)', 'Extra Stream rate': 'CIF (25fps)(Term) / D1, VGA, 640x360, CIF, QCIF, QVGA (25fps) (Opt)', 'Compression': 'H.265 / H.264 / MJPEG', 'Lens': 'Motorized Autofocus 30 ~ 150 mm (Term) 5X / Motorized Autofocus 10.5 ~ 945 mm (Opt) 90X', 'Angle': 'H: 20.6º - 4.15º (Therm) / H: 24.55º - 2.77º (Opt)', 'Pan/Tilt Range': 'Horizontal: 0°~360° (without end), Vertical: -45° ~ 45°', 'Manual speed': 'Horizontal: 0.01° ~ 25°/sec, Vertical: 0.01° ~ 15°/sec', 'Preset positions': '256 preset', 'Thermal sensitivity': '≤40mK', 'Range of Detectable Temperatures': '-20 ℃ to 150 ℃ ( from -4 ℉ to ℉ 302 )', 'Accuracy': '± 8ºC / ±2%', 'Image improvements': 'Defog, Privacy Masking, Mirror, ROI, 3D DNR, BLC, HLC', 'VCA ranges': 'Human detection (1.8x0.5 m): 4410 m\n\nDetection of vehículo(4x1.4 m): 20290 m\n\nHuman Recognition (1.8x0.5 m): 1100 m\n\nVehicle recognition (4x1.4 m): 5070 m\n\nPerson ID (1.8x0.5 m): 550 m\n\nVehicle identification (4x1.4 m): 2530 m', 'Intelligent functions': 'High temperature alarm, Motion detection,', 'Audio': 'No', 'Alarm': '2 outputs', 'Internal memory': 'Micro SD card up to 64GB', 'Network interface': '1x Ethernet 10/100M BaseT', 'Others': 'RS 485, CVBS output', 'Remote access': 'WEB interface, VMS and NVR', 'Interoperability': 'ONVIF, SDK', 'Power': '24 ADC, 12VDC / 30W', 'Temp. operation': '-25º C ~ +55º C', 'Degree of protection': 'Weatherproof IP66', 'Dimensions': '373 (D) x 400 (W) x 434 (H) mm', 'Weight': '50 Kg'} | IP CCTV | IP solutions | Critical infrastructures | 17700,00 €
IPPTZ900A-150D4-C | https://d1x12lhh8s9nlj.cloudfront.net/images/productos/products/IPPTZ900A-150D4-C/IPPTZ900A-150D4-C.png | ThermTec | ['ThermTec', 'Thermal Dual IP PTZ Camera', 'Temperature sensor 640x512 InSb Refrigerated', 'Thermal Motorized AF Lens 30 ~660 mm', 'Wavelength 3~5 um', 'Thermal sensitivity ≤20mK', 'H.265 / H.264', 'RJ-45 10/100M BaseT', 'Alarms', 'Strong wind resistance', 'Temperature detection and alarm', 'SD card recording', 'WEB interface and VMS', 'ONVIF Compatible'] | {'Brand': 'ThermTec', 'Thermal sensor': '640x512 InSb cooled', 'Spectral range': '3 ~ 5 um', 'Optical sensor': '1/1.8" Sony CMOS', 'Main Stream rate': '640x512 (25fps) (Therm) / 2560x1440 (25fps) (Opt)', 'Extra Stream rate': 'CIF (25fps)(Term) / D1, VGA, 640x360, CIF, QCIF, QVGA (25fps) (Opt)', 'Compression': 'H.265 / H.264 / MJPEG', 'Lens': 'Motorized Autofocus 30 ~ 660 mm (Term) 22X / Motorized Autofocus 10.5 ~ 645 mm (Opt) 90X', 'Angle': 'H: 18.2º - 0.9º (Therm) / H: 24.55º - 2.77º (Opt)', 'Pan/Tilt Range': 'Horizontal: 0°~360° (without end), Vertical: -60° ~ 60°', 'Manual speed': 'Horizontal: 0.01° ~ 60°/sec, Vertical: 0.01° ~ 30°/sec', 'Preset positions': '256 preset', 'Thermal sensitivity': '≤20mK', 'Thermal image processing': 'DDE/ACE/DRC/Auto Pixel Failure Replacement', 'Range of Detectable Temperatures': '-20 ℃ to 150 ℃ ( from -4 ℉ to ℉ 302 )', 'Accuracy': '± 8ºC / ±2%', 'Image improvements': 'Defog, Privacy Masking, Mirror, ROI, 3D DNR, BLC, HLC', 'VCA ranges': 'Human detection (1.8x0.5 m): 20 Km\n\nDetection of vehículo(4x1.4 m): 75 Km\n\nHuman Recognition (1.8x0.5 m): 7.2 Km\n\nVehicle recognition (4x1.4 m): 25 Km\n\nPerson ID (1.8x0.5 m): 3.5Km\n\nVehicle identification (4x1.4 m): 13.5m', 'Intelligent functions': 'High temperature alarm, Motion detection,', 'Audio': 'No', 'Alarm': '2 outputs', 'Internal memory': 'Micro SD card up to 64GB', 'Network interface': '1x Ethernet 10/100M BaseT', 'Others': 'RS 485, CVBS output', 'Remote access': 'WEB interface, VMS and NVR', 'Interoperability': 'ONVIF, SDK', 'Power': '48VDC / 400W', 'Temp. operation': '-35º C ~ +75º C', 'Degree of protection': 'Weatherproof IP66', 'Dimensions': '660 (D) x 786 (W) x 610(Al) mm', 'Weight': '50 Kg'} | IP CCTV | IP solutions | Critical infrastructures | 124688,00 €
IRS-FB465-T013 | https://d1x12lhh8s9nlj.cloudfront.net/images/productos/products/IRS-FB465-T013/IRS-FB465-T013.png | InfiRay | ['InfiRay', 'Biespectro Thermal Bullet IP Camera', 'Thermal sensor 640x512 VOx FPA uncooled', 'Pixel size 12μm', '13mm lens', 'Temperature measurement range -20ºC~550ºC (±2ºC or ±2%)', 'Thermal sensitivity ≤40mK', 'Visible sensor 2560x1920 1/2.8" Progressive Scan CMOS', '6mm lens', 'H.265/H.264', 'RJ-45 10/100 BaseT', 'RS485 and Pelco protocol', 'DC 12V±25% / PoE IEEE802.3af / PoE [%VAR%]', '2D/3D NR', 'Alarms', 'Audio', 'Preventive fire and intrusion detection', 'MicroSD card slot up to 256 GB', 'WEB interface, VMS and NVR', 'ONVIF Compatible', 'Weatherproof IP66'] | {'Brand': 'InfiRay', 'Range': 'FB4', 'Thermal sensor': 'VOx FPA non-refrigerated', 'Thermal sensor resolution': '640 x 512', 'Pixel pitch': '12μm', 'Thermal lens': '13mm', 'Thermal sensitivity': '≤40mK', 'Thermal measurement range': '-20~550ºC / ±2ºC or ±2%', 'Spectral range': 'LWIR 8~14μm', 'Thermal viewing angle': '33° (H) x 26° (V)', 'Visible sensor': '1/2.8" Progressive Scan CMOS', 'Visible sensor resolution': '2560 x 1920 (5Mpx)', 'Visible lens': '6mm', 'Visible viewing angle': '46° (H) x 35° (V)', 'Infrared illuminator': '40m. maximum', 'Bi-spectrum vision parameters': 'Fusion / PiP', 'Main Stream rate': 'Visible: 25fps (2560×1920, 2560×1440,1920×1080,1280×720)\nThermal: 25fps(1280×1024, 1024×768)', 'Sub Stream Rate': 'Visible: 25fps (704×576, 352×288)\nThermal: 25fps (640x512, 352x288)', 'Compression': 'H.265 / H.264', 'DRI': 'Human: 542m (D), 135m (R), 68m (I)\nVehicle: 1661m (D), 415m (R), 208m (I)', 'Smart Analysis Ranges': 'Human: 102m\nVehicle: 311m\n\nTemperature Measurement (object 2x2m)): 361m\nTemperature Measurement (object 1x1m)): 181m\n\nFire detection (object 2x2m): 1444m\nFire detection (object 1x1m): 722m', 'VCA': 'Line crossover, intrusion, temperature measurement and fire detection', 'Temperature rules': 'Full window, point, line and region, multiple rules simultaneously', 'Alarms': '2 inputs / 2 relay', 'Audio': '1 input / 1 output', 'Audio compression formats': 'G.711a/G.711u/AAC/PCM', 'Internal memory': 'MicroSD card slot up to 256 GB', 'Network interface': 'Ethernet 10/100 BaseT', 'Communication': '1 x RS-485 protocol Pelco', 'Remote access': 'Web Browser, PC VMS Software', 'Interoperability': 'ONVIF, API, SDK', 'Power': 'DC 12V, 8W max.\nPoE IEEE802.3af', 'Temp. operation': '-40ºC~+70ºC, <95% RH', 'Grado de protección': 'Impermeable IP66', 'Dimensiones': '319.5mm ×121.5mm × 103.6mm', 'Peso': '1.800g'} | IP CCTV | IP solutions | Critical infrastructures | 985,00 €
IRS-FB465-T019 | https://d1x12lhh8s9nlj.cloudfront.net/images/productos/products/IRS-FB465-T019/IRS-FB465-T019.png | InfiRay | ['InfiRay', 'Biespectro Thermal Bullet IP Camera', 'Thermal sensor 640x512 VOx FPA uncooled', 'Pixel size 12μm', '19mm lens', 'Temperature measurement range -20ºC~550ºC (±2ºC or ±2%)', 'Thermal sensitivity ≤40mK', 'Visible sensor 2560x1920 1/2.8" Progressive Scan CMOS', '6mm lens', 'H.265/H.264', 'RJ-45 10/100 BaseT', 'RS485 and Pelco protocol', 'DC 12V±25% / PoE IEEE802.3af / PoE [%VAR%]', '2D/3D NR', 'Alarms', 'Audio', 'Preventive fire and intrusion detection', 'MicroSD card slot up to 256 GB', 'WEB interface, VMS and NVR', 'ONVIF Compatible', 'Weatherproof IP66'] | {'Brand': 'InfiRay', 'Range': 'FB4', 'Thermal sensor': 'VOx FPA non-refrigerated', 'Thermal sensor resolution': '640 x 512', 'Pixel pitch': '12μm', 'Thermal lens': '19mm', 'Thermal sensitivity': '≤40mK', 'Thermal measurement range': '-20~550ºC / ±2ºC or ±2%', 'Spectral range': 'LWIR 8~14μm', 'Thermal viewing angle': '22° (H) x 18° (V)', 'Visible sensor': '1/2.8" Progressive Scan CMOS', 'Visible sensor resolution': '2560 x 1920 (5Mpx)', 'Visible lens': '6mm', 'Visible viewing angle': '46° (H) x 35° (V)', 'Infrared illuminator': '40m. maximum', 'Bi-spectrum vision parameters': 'Fusion / PiP', 'Main Stream rate': 'Visible: 25fps (2560×1920, 2560×1440,1920×1080,1280×720)\nThermal: 25fps(1280×1024, 1024×768)', 'Sub Stream Rate': 'Visible: 25fps (704×576, 352×288)\nThermal: 25fps (640x512, 352x288)', 'Compression': 'H.265 / H.264', 'DRI': 'Human: 792m (D), 198m (R), 99m (I)\nVehicle: 2428m (D), 607m (R), 303m (I)', 'Smart Analysis Ranges': 'Human: 148m\nVehicle: 455m\n\nTemperature Measurement (object 2x2m)): 528m\nTemperature Measurement (object 1x1m)): 264m\n\nFire detection (object 2x2m): 2111m\nFire detection (object 1x1m): 1056m', 'VCA': 'Line crossover, intrusion, temperature measurement and fire detection', 'Temperature rules': 'Full window, point, line and region, multiple rules simultaneously', 'Alarms': '2 inputs / 2 relay', 'Audio': '1 input / 1 output', 'Audio compression formats': 'G.711a/G.711u/AAC/PCM', 'Internal memory': 'MicroSD card slot up to 256 GB', 'Network interface': 'Ethernet 10/100 BaseT', 'Communication': '1 x RS-485 protocol Pelco', 'Remote access': 'Web Browser, PC VMS Software', 'Interoperability': 'ONVIF, API, SDK', 'Power': 'DC 12V, 8W max.\nPoE IEEE802.3af', 'Temp. operation': '-40ºC~+70ºC, <95% RH', 'Grado de protección': 'Impermeable IP66', 'Dimensiones': '319.5mm ×121.5mm × 103.6mm', 'Peso': '1.800g'} | IP CCTV | IP solutions | Critical infrastructures | 985,00 €
IRS-FB465-T025 | https://d1x12lhh8s9nlj.cloudfront.net/images/productos/products/IRS-FB465-T025/IRS-FB465-T025.png | InfiRay | ['InfiRay', 'Biespectro Thermal Bullet IP Camera', 'Thermal sensor 640x512 VOx FPA uncooled', 'Pixel size 12μm', '25mm lens', 'Temperature measurement range -20ºC~550ºC (±2ºC or ±2%)', 'Thermal sensitivity ≤40mK', 'Visible sensor 2560x1920 1/2.8" Progressive Scan CMOS', '12mm lens', 'H.265/H.264', 'RJ-45 10/100 BaseT', 'RS485 and Pelco protocol', 'DC 12V±25% / PoE IEEE802.3af / PoE [%VAR%]', '2D/3D NR', 'Alarms', 'Audio', 'Preventive fire and intrusion detection', 'MicroSD card slot up to 256 GB', 'WEB interface, VMS and NVR', 'ONVIF Compatible', 'Weatherproof IP66'] | {'Brand': 'InfiRay', 'Range': 'FB4', 'Thermal sensor': 'VOx FPA non-refrigerated', 'Thermal sensor resolution': '640 x 512', 'Pixel pitch': '12μm', 'Thermal lens': '25mm', 'Thermal sensitivity': '≤40mK', 'Thermal measurement range': '-20~550ºC / ±2ºC or ±2%', 'Spectral range': 'LWIR 8~14μm', 'Thermal viewing angle': '17° (H) x 14° (V)', 'Visible sensor': '1/2.8" Progressive Scan CMOS', 'Visible sensor resolution': '2560 x 1920 (5Mpx)', 'Visible lens': '12mm', 'Visible viewing angle': '24° (H) x 18° (V)', 'Infrared illuminator': '40m. maximum', 'Bi-spectrum vision parameters': 'Fusion / PiP', 'Main Stream rate': 'Visible: 25fps (2560×1920, 2560×1440,1920×1080,1280×720)\nThermal: 25fps(1280×1024, 1024×768)', 'Sub Stream Rate': 'Visible: 25fps (704×576, 352×288)\nThermal: 25fps (640x512, 352x288)', 'Compression': 'H.265 / H.264', 'DRI': 'Human: 1042m (D), 260m (R), 130m (I)\nVehicle: 3194m (D), 799m (R), 399m (I)', 'Smart Analysis Ranges': 'Human: 195m\nVehicle: 599m\n\nTemperature Measurement (object 2x2m)): 694m\nTemperature Measurement (object 1x1m)): 347m\n\nFire detection (object 2x2m): 2778m\nFire detection (object 1x1m): 1389m', 'VCA': 'Line crossover, intrusion, temperature measurement and fire detection', 'Temperature rules': 'Full window, point, line and region, multiple rules simultaneously', 'Alarms': '2 inputs / 2 relay', 'Audio': '1 input / 1 output', 'Audio compression formats': 'G.711a/G.711u/AAC/PCM', 'Internal memory': 'MicroSD card slot up to 256 GB', 'Network interface': 'Ethernet 10/100 BaseT', 'Communication': '1 x RS-485 protocol Pelco', 'Remote access': 'Web Browser, PC VMS Software', 'Interoperability': 'ONVIF, API, SDK', 'Power': 'DC 12V, 8W max.\nPoE IEEE802.3af', 'Temp. operation': '-40ºC~+70ºC, <95% RH', 'Grado de protección': 'Impermeable IP66', 'Dimensiones': '319.5mm ×121.5mm × 103.6mm', 'Peso': '1.800g'} | IP CCTV | IP solutions | Critical infrastructures | 1060,00 €
IRS-FB465-T035 | https://d1x12lhh8s9nlj.cloudfront.net/images/productos/products/IRS-FB465-T035/IRS-FB465-T035.png | InfiRay | ['InfiRay', 'Biespectro Thermal Bullet IP Camera', 'Thermal sensor 640x512 VOx FPA uncooled', 'Pixel size 12μm', '35mm lens', 'Temperature measurement range -20ºC~550ºC (±2ºC or ±2%)', 'Thermal sensitivity ≤40mK', 'Visible sensor 2560x1920 1/2.8" Progressive Scan CMOS', '12mm lens', 'H.265/H.264', 'RJ-45 10/100 BaseT', 'RS485 and Pelco protocol', 'DC 12V±25% / PoE IEEE802.3af / PoE [%VAR%]', '2D/3D NR', 'Alarms', 'Audio', 'Preventive fire and intrusion detection', 'MicroSD card slot up to 256 GB', 'WEB interface, VMS and NVR', 'ONVIF Compatible', 'Weatherproof IP66'] | {'Brand': 'InfiRay', 'Range': 'FB4', 'Thermal sensor': 'VOx FPA non-refrigerated', 'Thermal sensor resolution': '640 x 512', 'Pixel pitch': '12μm', 'Thermal lens': '35mm', 'Thermal sensitivity': '≤40mK', 'Thermal measurement range': '-20~550ºC / ±2ºC or ±2%', 'Spectral range': 'LWIR 8~14μm', 'Thermal viewing angle': '12° (H) x 10° (V)', 'Visible sensor': '1/2.8" Progressive Scan CMOS', 'Visible sensor resolution': '2560 x 1920 (5Mpx)', 'Visible lens': '12mm', 'Visible viewing angle': '24° (H) x 18° (V)', 'Infrared illuminator': '40m. maximum', 'Bi-spectrum vision parameters': 'Fusion / PiP', 'Main Stream rate': 'Visible: 25fps (2560×1920, 2560×1440,1920×1080,1280×720)\nThermal: 25fps(1280×1024, 1024×768)', 'Sub Stream Rate': 'Visible: 25fps (704×576, 352×288)\nThermal: 25fps (640x512, 352x288)', 'Compression': 'H.265 / H.264', 'DRI': 'Human: 1458m (D), 365m (R), 130m (I)\nVehicle: 4472m (D), 1118m (R), 399m (I)', 'Smart Analysis Ranges': 'Human: 195m\nVehicle: 599m\n\nTemperature Measurement (object 2x2m)): 972m\nTemperature Measurement (object 1x1m)): 486m\n\nFire detection (object 2x2m): 3889m\nFire detection (object 1x1m): 1944m', 'VCA': 'Line crossover, intrusion, temperature measurement and fire detection', 'Temperature rules': 'Full window, point, line and region, multiple rules simultaneously', 'Alarms': '2 inputs / 2 relay', 'Audio': '1 input / 1 output', 'Audio compression formats': 'G.711a/G.711u/AAC/PCM', 'Internal memory': 'MicroSD card slot up to 256 GB', 'Network interface': 'Ethernet 10/100 BaseT', 'Communication': '1 x RS-485 protocol Pelco', 'Remote access': 'Web Browser, PC VMS Software', 'Interoperability': 'ONVIF, API, SDK', 'Power': 'DC 12V, 8W max.\nPoE IEEE802.3af', 'Temp. operation': '-40ºC~+70ºC, <95% RH', 'Grado de protección': 'Impermeable IP66', 'Dimensiones': '319.5mm ×121.5mm × 103.6mm', 'Peso': '1.800g'} | IP CCTV | IP solutions | Critical infrastructures | 1185,00 €
IRS-FB465-T9D1 | https://d1x12lhh8s9nlj.cloudfront.net/images/productos/products/IRS-FB465-T9D1/IRS-FB465-T9D1.png | InfiRay | ['InfiRay', 'Biespectro Thermal Bullet IP Camera', 'Thermal sensor 640x512 VOx FPA uncooled', 'Pixel size 12μm', '9.1mm lens', 'Temperature measurement range -20ºC~550ºC (±2ºC or ±2%)', 'Thermal sensitivity ≤40mK', 'Visible sensor 2560x1920 1/2.8" Progressive Scan CMOS', '4mm lens', 'H.265/H.264', 'RJ-45 10/100 BaseT', 'RS485 and Pelco protocol', 'DC 12V±25% / PoE IEEE802.3af / PoE [%VAR%]', '2D/3D NR', 'Alarms', 'Audio', 'Preventive fire and intrusion detection', 'MicroSD card slot up to 256 GB', 'WEB interface, VMS and NVR', 'ONVIF Compatible', 'Weatherproof IP66'] | {'Brand': 'InfiRay', 'Range': 'FB4', 'Thermal sensor': 'VOx FPA non-refrigerated', 'Thermal sensor resolution': '640 x 512', 'Pixel pitch': '12μm', 'Thermal lens': '9.1mm', 'Thermal sensitivity': '≤40mK', 'Thermal measurement range': '-20~550ºC / ±2ºC or ±2%', 'Spectral range': 'LWIR 8~14μm', 'Thermal viewing angle': '48° (H) x 38° (V)', 'Visible sensor': '1/2.8" Progressive Scan CMOS', 'Visible sensor resolution': '2560 x 1920 (5Mpx)', 'Visible lens': '4mm', 'Visible viewing angle': '65° (H) x 50° (V)', 'Infrared illuminator': '40m. maximum', 'Bi-spectrum vision parameters': 'Fusion / PiP', 'Main Stream rate': 'Visible: 25fps (2560×1920, 2560×1440,1920×1080,1280×720)\nThermal: 25fps(1280×1024, 1024×768)', 'Sub Stream Rate': 'Visible: 25fps (704×576, 352×288)\nThermal: 25fps (640x512, 352x288)', 'Compression': 'H.265 / H.264', 'DRI': 'Human: 379m (D), 95m (R), 47m (I)\nVehicle: 1163m (D), 291m (R), 145m (I)', 'Smart Analysis Ranges': 'Human: 71m\nVehicle: 218m\n\nTemperature Measurement (object 2x2m)): 253m\nTemperature Measurement (object 1x1m)): 126m\n\nFire detection (object 2x2m): 1011m\nFire detection (object 1x1m): 506m', 'VCA': 'Line crossover, intrusion, temperature measurement and fire detection', 'Temperature rules': 'Full window, point, line and region, multiple rules simultaneously', 'Alarms': '2 inputs / 2 relay', 'Audio': '1 input / 1 output', 'Audio compression formats': 'G.711a/G.711u/AAC/PCM', 'Internal memory': 'MicroSD card slot up to 256 GB', 'Network interface': 'Ethernet 10/100 BaseT', 'Communication': '1 x RS-485 protocol Pelco', 'Remote access': 'Web Browser, PC VMS Software', 'Interoperability': 'ONVIF, API, SDK', 'Power': 'DC 12V, 8W max.\nPoE IEEE802.3af', 'Temp. operation': '-40ºC~+70ºC, <95% RH', 'Grado de protección': 'Impermeable IP66', 'Dimensiones': '319.5mm ×121.5mm × 103.6mm', 'Peso': '1.800g'} | IP CCTV | IP solutions | Critical infrastructures | 985,00 €
IRS-XSENTRY-U1275 | https://d1x12lhh8s9nlj.cloudfront.net/images/productos/products/IRS-XSENTRY-U1275/IRS-XSENTRY-U1275.png | InfiRay | ['InfiRay', 'Panoramic Thermal Camera', 'Thermal sensor 1280x1024 VOx', '75mm lens', 'Thermal sensitivity ≤40mK', 'Pixel pitch 15μm', 'Resolution 39200 x 1024', 'RJ-45 10/100M BaseT', '30VDC 5A 35W', 'Weatherproof IP66'] | {'Brand': 'InfiRay', 'Range': 'XSENTRY', 'Thermal sensor': 'VOx FPA non-refrigerated', 'Thermal sensor resolution': '1280 x 1024', 'Pixel pitch': '15μm', 'Lens': '75mm', 'Thermal sensitivity': '≤40mK', 'Spectral range': 'LWIR 8~14μm', 'Video Resolution': '39200 x 1280', 'Viewing angle': '360°×9.4°', 'Scanning speed': '154º/s', 'Network interface': 'Ethernet 10/100M BaseT', 'Remote access': 'Infiray XSENTRY Software', 'Power': '30VDC, 5A, max.35W', 'Temp. operation': '-40ºC~+60ºC', 'Degree of protection': 'Weatherproof IP66', 'Dimensions': '382 x 260 x 386mm', 'Weight': '≤20kg.'} | IP CCTV | IP solutions | Critical infrastructures | 74812,00 €
IRS-XSENTRY-UM619 | https://d1x12lhh8s9nlj.cloudfront.net/images/productos/products/IRS-XSENTRY-UM619/IRS-XSENTRY-UM619.png | InfiRay | ['InfiRay- Panoramic Thermal Imaging Camera', 'Thermal sensor 640x512 VOx', '19mm lens', 'Thermal sensitivity ≤40mK', 'Pixel pitch 15μm', 'Resolution 9900 x 512', 'RJ-45 10/100M BaseT', '24VDC 15W', 'Weatherproof IP66'] | {'Brand': 'InfiRay', 'Range': 'XSENTRY', 'Thermal sensor': 'VOx FPA non-refrigerated', 'Thermal sensor resolution': '640x512', 'Pixel pitch': '15μm', 'Lens': '19mm', 'Thermal sensitivity': '≤40mK', 'Spectral range': 'LWIR 8~14μm', 'Video Resolution': '9900 x 512', 'Viewing angle': '360°×18.4°', 'Scan speed 360º': '0.61Hz', 'Scan speed 180º': '1,23Hz', 'Network interface': 'Ethernet 10/100M BaseT', 'Remote access': 'Infiray XSENTRY Software', 'Power': '24VDC, max.15W', 'Temp. operation': '-40ºC~+60ºC', 'Degree of protection': 'Weatherproof IP66', 'Dimensions': '108 x 112 x 184 mm', 'Weight': '≤2100 g.'} | IP CCTV | IP solutions | Critical infrastructures | 11638,00 €
IRS-XSENTRY-UM625 | https://d1x12lhh8s9nlj.cloudfront.net/images/productos/products/IRS-XSENTRY-UM625/IRS-XSENTRY-UM625.png | InfiRay | ['InfiRay', 'Panoramic Thermal Camera', 'Thermal sensor 640x512 VOx', '25mm lens', 'Thermal sensitivity ≤40mK', 'Pixel pitch 15μm', 'Resolution 13000 x 512', 'RJ-45 10/100M BaseT', '24VDC 15W', 'Weatherproof IP66'] | {'Brand': 'InfiRay', 'Range': 'XSENTRY', 'Thermal sensor': 'VOx FPA non-refrigerated', 'Thermal sensor resolution': '640 x 512', 'Pixel pitch': '15μm', 'Lens': '25mm', 'Thermal sensitivity': '≤40mK', 'Spectral range': 'LWIR 8~14μm', 'Video Resolution': '13000 x 512', 'Viewing angle': '360°×14°', 'Scan speed 360º': '0.48Hz', 'Scan speed 180º': '0.92Hz', 'Network interface': 'Ethernet 10/100M BaseT', 'Remote access': 'Infiray XSENTRY Software', 'Power': '24VDC, max.15W', 'Temp. operation': '-40ºC~+60ºC', 'Degree of protection': 'Weatherproof IP66', 'Dimensions': '108 x 112 x 184 mm', 'Weight': '≤2100 g.'} | IP CCTV | IP solutions | Critical infrastructures | 11638,00 €
SN-TPC4203KT/F08-BOX | https://d1x12lhh8s9nlj.cloudfront.net/images/productos/products/SN-TPC4203KT_F08-BOX/SN-TPC4203KT_F08-BOX.png | Sunell | ['Sunell', 'Thermal IP Camera', 'Thermal sensor 400x300 VOx', '8 mm Lens', 'Temperature measurement range -40ºC~150ºC (±2ºC)', 'Thermal sensitivity < 40mK', 'H.265 / H.264', 'RJ-45 10/100 BaseT', 'PoE IEEE802.3af', 'Audio', 'Alarms', 'Advanced fire detection and alarm', 'SD card recording', 'WEB interface, CMS (SunView), Smartphone and NVR', 'ONVIF Compatible', 'NDAA Compliance', 'Multidirectional adjustment ball joint', 'Junction box included'] | {'Brand': 'Sunell', 'Thermal sensor': '400x300 VOx', 'Main Stream rate': 'D1 (25fps)', 'Extra Stream rate': 'VAT NUMBER (25fps)', 'Compression': 'H.265 / H.264 / MJPEG', 'Pixel Size': '17µm', 'Lens': '8 mm', 'Viewing angle': '46º x 35º', 'Focus': 'Manual', 'Thermal sensitivity': '≤40mK', 'Spectral range': '8~14µm', 'Pallets': 'Up to 17 modes (Hot Red, Hot Black, Rainbow, etc)', 'Intelligent functions': 'Temperature Detection & Alarm, Human Detection and Vehicle Detection', 'Range of Detectable Temperatures': '-40ºC to 150ºC ( from -4 ºF to 302ºF)', 'Temperature Accuracy': '± 2ºC / ±2%', 'Temperature Measurement': 'Supports 3 rule types (Point, Area and Line)', 'VCA ranges': 'Fire recognition: 78 m\n\nPerson recognition: 25 m\n\nVehicle recognition: 100 m', 'Audio': '1 In / 1 Out line level 600 ohm', 'Alarm': '2 In / 2 Out', 'Internal memory': 'Micro SD card up to 128GB', 'Network interface': 'Ethernet 10/100M BaseT', 'Remote access': 'WEB interface, CMS (SunView), Smartphone and NVR', 'Interoperability': 'ONVIF & Private Protocol', 'Power': '12VDC / 5W, PoE IEEE802.3af', 'Temp. operation': '-40º C ~ +60º C', 'Degree of protection': 'Weatherproof IP66', 'Material': 'Metallic', 'Dimensions': '388 mm (D) x 110 (Ø) mm', 'Weight': '1800 g', 'Certificates': 'NDAA / CE / FCC'} | IP CCTV | IP solutions | Critical infrastructures | 1175,00 €
SN-TPC4203KT/F25-BOX | https://d1x12lhh8s9nlj.cloudfront.net/images/productos/products/SN-TPC4203KT_F25-BOX/SN-TPC4203KT_F25-BOX.png | Sunell | ['Sunell', 'Thermal IP Camera', 'Thermal sensor 400x300 VOx', '25 mm Lens', 'Temperature measurement range -40ºC~150ºC (±2ºC)', 'Thermal sensitivity < 40mK', 'H.265 / H.264', 'RJ-45 10/100 BaseT', 'PoE IEEE802.3af', 'Audio', 'Alarms', 'Advanced fire detection and alarm', 'SD card recording', 'WEB interface, CMS (SunView), Smartphone and NVR', 'ONVIF Compatible', 'NDAA Compliance', 'Multidirectional adjustment ball joint', 'Junction box included'] | {'Brand': 'Sunell', 'Thermal sensor': '400x300 VOx', 'Main Stream rate': 'D1 (25fps)', 'Extra Stream rate': 'VAT NUMBER (25fps)', 'Compression': 'H.265 / H.264 / MJPEG', 'Pixel Size': '17µm', 'Lens': '25 mm', 'Viewing angle': '15º x 12º', 'Focus': 'Manual', 'Thermal sensitivity': '≤40mK', 'Spectral range': '8~14µm', 'Pallets': 'Up to 17 modes (Hot Red, Hot Black, Rainbow, etc)', 'Intelligent functions': 'Temperature Detection & Alarm, Human Detection and Vehicle Detection', 'Range of Detectable Temperatures': '-40ºC to 150ºC ( from -4 ºF to 302ºF)', 'Temperature Accuracy': '±2ºC / ±2%', 'Temperature Measurement': 'Supports 3 rule types (Point, Area and Line)', 'VCA ranges': 'Fire recognition: 245 m\n\nPerson recognition: 100 m\n\nVehicle recognition: 350 m', 'Audio': '1 In / 1 Out line level 600 ohm', 'Alarm': '2 In / 2 Out', 'Internal memory': 'Micro SD card up to 128GB', 'Network interface': 'Ethernet 10/100M BaseT', 'Remote access': 'WEB interface, CMS (SunView), Smartphone and NVR', 'Interoperability': 'ONVIF & Private Protocol', 'Power': '12VDC / 5W, PoE IEEE802.3af', 'Temp. operation': '-40º C ~ +60º C', 'Degree of protection': 'Weatherproof IP66', 'Material': 'Metallic', 'Dimensions': '388 mm (D) x 110 (Ø) mm', 'Weight': '1800 g', 'Certificates': 'NDAA / CE / FCC'} | IP CCTV | IP solutions | Critical infrastructures | 1175,00 €
SN-TPC4203KT/F35 | https://d1x12lhh8s9nlj.cloudfront.net/images/productos/products/SN-TPC4203KT_F35/SN-TPC4203KT_F35.png | Sunell | ['Sunell', 'Thermal IP Camera', 'Thermal sensor 400x300 Vox', '35 mm Lens', 'Temperature measurement range -40ºC~150ºC (±2ºC)', 'Thermal sensitivity < 40mK', 'H.265 / H.264', 'RJ-45 10/100 BaseT', 'PoE IEEE802.3af', 'Audio', 'Alarms', 'Advanced fire detection and alarm', 'SD card recording', 'WEB interface, CMS (SunView), Smartphone and NVR', 'ONVIF Compatible', 'NDAA Compliance'] | {'Brand': 'Sunell', 'Thermal sensor': '400x300 VOx', 'Main Stream rate': 'D1 (25fps)', 'Extra Stream rate': 'VAT NUMBER (25fps)', 'Compression': 'H.265 / H.264 / MJPEG', 'Pixel Size': '17um', 'Lens': '35 mm', 'Viewing angle': '11º x 9º', 'Focus': 'Manual', 'Thermal sensitivity': '≤40mK', 'Spectral range': '8~14um', 'Pallets': 'Up to 17 modes (Hot Red, Hot Black, Rainbow, etc)', 'Intelligent functions': 'Temperature Detection & Alarm, Human Detection and Vehicle Detection', 'Range of Detectable Temperatures': '-40ºC to 150ºC ( from -4 ºF to 302ºF)', 'Temperature Accuracy': '± 2ºC / ±2%', 'Temperature Measurement': 'Supports 3 rule types (Point, Area and Line)', 'Audio': '1 In / 1 Out line level 600 ohm', 'Alarm': '2 In / 2 Out', 'Internal memory': 'Micro SD card up to 128GB', 'Network interface': 'Ethernet 10/100M BaseT', 'Remote access': 'WEB interface, CMS (SunView), Smartphone and NVR', 'Interoperability': 'ONVIF & Private Protocol', 'Power': '12VDC / 5W, PoE IEEE802.3af', 'Temp. operation': '-40º C ~ +60º C', 'Degree of protection': 'Weatherproof IP66', 'Material': 'Metallic', 'Dimensions': '388 mm (D) x 110 (Ø) mm', 'Weight': '1800 g', 'Certificates': 'NDAA / CE / FCC'} | IP CCTV | IP solutions | Critical infrastructures | 1725,00 €
SN-TPC4203KT/F35-BOX | https://d1x12lhh8s9nlj.cloudfront.net/images/productos/products/SN-TPC4203KT_F35-BOX/SN-TPC4203KT_F35-BOX.png | Sunell | ['Sunell', 'Thermal IP Camera', 'Thermal sensor 400x300 VOx', '35 mm Lens', 'Temperature measurement range -40ºC~150ºC (±2ºC)', 'Thermal sensitivity < 40mK', 'H.265 / H.264', 'RJ-45 10/100 BaseT', 'PoE IEEE802.3af', 'Audio', 'Alarms', 'Advanced fire detection and alarm', 'SD card recording', 'WEB interface, CMS (SunView), Smartphone and NVR', 'ONVIF Compatible', 'NDAA Compliance', 'Multidirectional adjustment ball joint', 'Junction box included'] | {'Brand': 'Sunell', 'Thermal sensor': '400x300 VOx', 'Main Stream rate': 'D1 (25fps)', 'Extra Stream rate': 'VAT NUMBER (25fps)', 'Compression': 'H.265 / H.264 / MJPEG', 'Pixel Size': '17µm', 'Lens': '35 mm', 'Viewing angle': '11º x 9º', 'Focus': 'Manual', 'Thermal sensitivity': '≤40mK', 'Spectral range': '8~14µm', 'Pallets': 'Up to 17 modes (Hot Red, Hot Black, Rainbow, etc)', 'Intelligent functions': 'Temperature Detection & Alarm, Human Detection and Vehicle Detection', 'Range of Detectable Temperatures': '-40ºC to 150ºC ( from -4 ºF to 302ºF)', 'Temperature Accuracy': '±2ºC / ±2%', 'Temperature Measurement': 'Supports 3 rule types (Point, Area and Line)', 'VCA ranges': 'Fire recognition: 343 m\n\nPerson recognition: 120 m\n\nVehicle recognition: 400 m', 'Audio': '1 In / 1 Out line level 600 ohm', 'Alarm': '2 In / 2 Out', 'Internal memory': 'Micro SD card up to 128GB', 'Network interface': 'Ethernet 10/100M BaseT', 'Remote access': 'WEB interface, CMS (SunView), Smartphone and NVR', 'Interoperability': 'ONVIF & Private Protocol', 'Power': '12VDC / 5W, PoE IEEE802.3af', 'Temp. operation': '-40º C ~ +60º C', 'Degree of protection': 'Weatherproof IP66', 'Material': 'Metallic', 'Dimensions': '388 mm (D) x 110 (Ø) mm', 'Weight': '1800 g', 'Certificates': 'NDAA / CE / FCC'} | IP CCTV | IP solutions | Critical infrastructures | 1725,00 €
SN-TPC4203KT/F50-BOX | https://d1x12lhh8s9nlj.cloudfront.net/images/productos/products/SN-TPC4203KT_F50-BOX/SN-TPC4203KT_F50-BOX.png | Sunell | ['Sunell', 'Thermal IP Camera', 'Thermal sensor 400x300 VOx', '50 mm Lens', 'Temperature measurement range -40ºC~150ºC (±2ºC)', 'Thermal sensitivity < 40mK', 'H.265 / H.264', 'RJ-45 10/100 BaseT', 'PoE IEEE802.3af', 'Audio', 'Alarms', 'Advanced fire detection and alarm', 'SD card recording', 'WEB interface, CMS (SunView), Smartphone and NVR', 'ONVIF Compatible', 'NDAA Compliance', 'Multidirectional adjustment ball joint', 'Junction box included'] | {'Brand': 'Sunell', 'Thermal sensor': '400x300 VOx', 'Main Stream rate': 'D1 (25fps)', 'Extra Stream rate': 'VAT NUMBER (25fps)', 'Compression': 'H.265 / H.264 / MJPEG', 'Pixel Size': '17µm', 'Lens': '50 mm', 'Viewing angle': '8º x 6º', 'Focus': 'Manual', 'Thermal sensitivity': '≤40mK', 'Spectral range': '8~14µm', 'Pallets': 'Up to 17 modes (Hot Red, Hot Black, Rainbow, etc)', 'Intelligent functions': 'Temperature Detection & Alarm, Human Detection and Vehicle Detection', 'Range of Detectable Temperatures': '-40ºC to 150ºC ( from -4 ºF to 302ºF)', 'Temperature Accuracy': '±2ºC / ±2%', 'Temperature Measurement': 'Supports 3 rule types (Point, Area and Line)', 'VCA ranges': 'Fire recognition: 490 m\n\nPerson recognition: 200 m\n\nVehicle recognition: 450 m', 'Audio': '1 In / 1 Out line level 600 ohm', 'Alarm': '2 In / 2 Out', 'Internal memory': 'Micro SD card up to 128GB', 'Network interface': 'Ethernet 10/100M BaseT', 'Remote access': 'WEB interface, CMS (SunView), Smartphone and NVR', 'Interoperability': 'ONVIF & Private Protocol', 'Power': '12VDC / 5W, PoE IEEE802.3af', 'Temp. operation': '-40º C ~ +60º C', 'Degree of protection': 'Weatherproof IP66', 'Material': 'Metallic', 'Dimensions': '388 mm (D) x 110 (Ø) mm', 'Weight': '1800 g', 'Certificates': 'NDAA / CE / FCC'} | IP CCTV | IP solutions | Critical infrastructures | 1950,00 €
SN-TPC6406KT/F09 | https://d1x12lhh8s9nlj.cloudfront.net/images/productos/products/SN-TPC6406KT_F09/SN-TPC6406KT_F09.png | Sunell | ['Sunell', 'IP thermal camera', 'Thermal sensor 640x512/12µm VOx', '9mm lens', 'Temperature measurement range -40ºC~150ºC (±2ºC / ±2%)', 'Thermal sensitivity ≤ 40mK', 'H.265 / H.264', 'RJ45 10/100 BaseT', 'PoE IEEE802.3af', 'Audio', 'Alarms', 'Advanced fire detection and alarm', 'SD card recording', 'WEB interface, CMS (SunView), Smartphone and NVR', 'ONVIF Compatible', 'NDAA Certification', 'Multidirectional adjustment ball joint', 'Junction box included'] | {'Brand': 'Sunell', 'Thermal sensor': '640x512/12µm VOx', 'Main Stream rate': '1280x1024, 1280x720, 640x512 (25fps)', 'Extra Stream rate': '640x512, CIF (25fps)', 'Compression': 'H.265 / H.264', 'Pixel Size': '12µm', 'Lens': '9 mm', 'Viewing angle': '48º x 38º', 'Focus': 'Free focus', 'Thermal sensitivity': '≤40mK', 'Spectral range': '8~14µm', 'Pallets': 'Up to 17 modes (white hot, black hot, red hot, rainbow, etc.)', 'Intelligent functions': 'Temperature sensing, human and vehicle detection, ship detection', 'Range of Detectable Temperatures': '-20ºC to 150ºC (from -4ºF to 302ºF))', 'Temperature Accuracy': '±2ºC / ±2%', 'Temperature Measurement': 'Supports 3 rule types (point, area and line)', 'VCA ranges': 'Fire recognition: 0m\n\nPerson recognition: 0m\n\nVehicle recognition: 0m', 'Audio': '1 input / 1 output', 'Alarm': '2 inputs / 2 relay outputs', 'Internal memory': 'Micro SD card up to 256GB (not included)', 'Network interface': 'Ethernet 10/100M BaseT', 'Remote access': 'WEB interface, CMS (SunView), Smartphone and NVR', 'Interoperability': 'ONVIF & Private Protocol', 'Power': '12VDC / 5W, PoE IEEE802.3af', 'Temp. operation': '-40ºC ~ +60ºC', 'Degree of protection': 'IP66', 'Material': 'Metallic', 'Dimensions': '350,9mm x 120,5mm (Ø)', 'Weight': '1850g', 'Certificates': 'NDAA / CE / FCC'} | IP CCTV | IP solutions | Critical infrastructures | 1275,00 €
SN-TPC6406KT/F15 | https://d1x12lhh8s9nlj.cloudfront.net/images/productos/products/SN-TPC6406KT_F15/SN-TPC6406KT_F15.png | Sunell | ['Sunell', 'IP thermal camera', 'Thermal sensor 640x512/12µm VOx', '15mm lens', 'Temperature measurement range -40ºC~150ºC (±2ºC / ±2%)', 'Thermal sensitivity ≤ 40mK', 'H.265 / H.264', 'RJ45 10/100 BaseT', 'PoE IEEE802.3af', 'Audio', 'Alarms', 'Advanced fire detection and alarm', 'SD card recording', 'WEB interface, CMS (SunView), Smartphone and NVR', 'ONVIF Compatible', 'NDAA Certification', 'Multidirectional adjustment ball joint', 'Junction box included'] | {'Brand': 'Sunell', 'Thermal sensor': '640x512/12µm VOx', 'Main Stream rate': '1280x1024, 1280x720, 640x512 (25fps)', 'Extra Stream rate': '640x512, CIF (25fps)', 'Compression': 'H.265 / H.264', 'Pixel Size': '12µm', 'Lens': '15 mm', 'Viewing angle': '32º x 26º', 'Focus': 'Free focus', 'Thermal sensitivity': '≤40mK', 'Spectral range': '8~14µm', 'Pallets': 'Up to 17 modes (white hot, black hot, red hot, rainbow, etc.)', 'Intelligent functions': 'Temperature sensing, human and vehicle detection, ship detection', 'Range of Detectable Temperatures': '-20ºC to 150ºC (from -4ºF to 302ºF))', 'Temperature Accuracy': '±2ºC / ±2%', 'Temperature Measurement': 'Supports 3 rule types (point, area and line)', 'VCA ranges': 'Fire recognition: 0m\n\nPerson recognition: 0m\n\nVehicle recognition: 0m', 'Audio': '1 input / 1 output', 'Alarm': '2 inputs / 2 relay outputs', 'Internal memory': 'Micro SD card up to 256GB (not included)', 'Network interface': 'Ethernet 10/100M BaseT', 'Remote access': 'WEB interface, CMS (SunView), Smartphone and NVR', 'Interoperability': 'ONVIF & Private Protocol', 'Power': '12VDC / 5W, PoE IEEE802.3af', 'Temp. operation': '-40ºC ~ +60ºC', 'Degree of protection': 'IP66', 'Material': 'Metallic', 'Dimensions': '350,9mm x 120,5mm (Ø)', 'Weight': '1850g', 'Certificates': 'NDAA / CE / FCC'} | IP CCTV | IP solutions | Critical infrastructures | 1275,00 €
SN-TPC6406KT/F25 | https://d1x12lhh8s9nlj.cloudfront.net/images/productos/products/SN-TPC6406KT_F25/SN-TPC6406KT_F25.png | Sunell | ['Sunell', 'IP thermal camera', 'Thermal sensor 640x512/12µm VOx', '25mm lens', 'Temperature measurement range -40ºC~150ºC (±2ºC / ±2%)', 'Thermal sensitivity ≤ 40mK', 'H.265 / H.264', 'RJ45 10/100 BaseT', 'PoE IEEE802.3af', 'Audio', 'Alarms', 'Advanced fire detection and alarm', 'SD card recording', 'WEB interface, CMS (SunView), Smartphone and NVR', 'ONVIF Compatible', 'NDAA Certification', 'Multidirectional adjustment ball joint', 'Junction box included'] | {'Brand': 'Sunell', 'Thermal sensor': '640x512/12µm VOx', 'Main Stream rate': '1280x1024, 1280x720, 640x512 (25fps)', 'Extra Stream rate': '640x512, CIF (25fps)', 'Compression': 'H.265 / H.264', 'Pixel Size': '12µm', 'Lens': '25 mm', 'Viewing angle': '17º x 14º', 'Focus': 'Free focus', 'Thermal sensitivity': '≤40mK', 'Spectral range': '8~14µm', 'Pallets': 'Up to 17 modes (white hot, black hot, red hot, rainbow, etc.)', 'Intelligent functions': 'Temperature sensing, human and vehicle detection, ship detection', 'Range of Detectable Temperatures': '-20ºC to 150ºC (from -4ºF to 302ºF))', 'Temperature Accuracy': '±2ºC / ±2%', 'Temperature Measurement': 'Supports 3 rule types (point, area and line)', 'VCA ranges': 'Fire recognition: 0m\n\nPerson recognition: 0m\n\nVehicle recognition: 0m', 'Audio': '1 input / 1 output', 'Alarm': '2 inputs / 2 relay outputs', 'Internal memory': 'Micro SD card up to 256GB (not included)', 'Network interface': 'Ethernet 10/100M BaseT', 'Remote access': 'WEB interface, CMS (SunView), Smartphone and NVR', 'Interoperability': 'ONVIF & Private Protocol', 'Power': '12VDC / 5W, PoE IEEE802.3af', 'Temp. operation': '-40ºC ~ +60ºC', 'Degree of protection': 'IP66', 'Material': 'Metallic', 'Dimensions': '387,6mm x 120,5mm (Ø)', 'Weight': '1850g', 'Certificates': 'NDAA / CE / FCC'} | IP CCTV | IP solutions | Critical infrastructures | 1415,00 €
SN-TPC6406KT/F35 | https://d1x12lhh8s9nlj.cloudfront.net/images/productos/products/SN-TPC6406KT_F35/SN-TPC6406KT_F35.png | Sunell | ['Sunell', 'IP thermal camera', 'Thermal sensor 640x512/12µm VOx', '35mm lens', 'Temperature measurement range -40ºC~150ºC (±2ºC / ±2%)', 'Thermal sensitivity ≤ 40mK', 'H.265 / H.264', 'RJ45 10/100 BaseT', 'PoE IEEE802.3af', 'Audio', 'Alarms', 'Advanced fire detection and alarm', 'SD card recording', 'WEB interface, CMS (SunView), Smartphone and NVR', 'ONVIF Compatible', 'NDAA Certification', 'Multidirectional adjustment ball joint', 'Junction box included'] | {'Brand': 'Sunell', 'Thermal sensor': '640x512/12µm VOx', 'Main Stream rate': '1280x1024, 1280x720, 640x512 (25fps)', 'Extra Stream rate': '640x512, CIF (25fps)', 'Compression': 'H.265 / H.264', 'Pixel Size': '12µm', 'Lens': '35 mm', 'Viewing angle': '12º x 10º', 'Focus': 'Free focus', 'Thermal sensitivity': '≤40mK', 'Spectral range': '8~14µm', 'Pallets': 'Up to 17 modes (white hot, black hot, red hot, rainbow, etc.)', 'Intelligent functions': 'Temperature sensing, human and vehicle detection, ship detection', 'Range of Detectable Temperatures': '-20ºC to 150ºC (from -4ºF to 302ºF))', 'Temperature Accuracy': '±2ºC / ±2%', 'Temperature Measurement': 'Supports 3 rule types (point, area and line)', 'VCA ranges': 'Fire recognition: 0m\n\nPerson recognition: 0m\n\nVehicle recognition: 0m', 'Audio': '1 input / 1 output', 'Alarm': '2 inputs / 2 relay outputs', 'Internal memory': 'Micro SD card up to 256GB (not included)', 'Network interface': 'Ethernet 10/100M BaseT', 'Remote access': 'WEB interface, CMS (SunView), Smartphone and NVR', 'Interoperability': 'ONVIF & Private Protocol', 'Power': '12VDC / 5W, PoE IEEE802.3af', 'Temp. operation': '-40ºC ~ +60ºC', 'Degree of protection': 'IP66', 'Material': 'Metallic', 'Dimensions': '387,6mm x 120,5mm (Ø)', 'Weight': '1850g', 'Certificates': 'NDAA / CE / FCC'} | IP CCTV | IP solutions | Critical infrastructures | 1930,00 €
THERMTEC-QS650 | https://d1x12lhh8s9nlj.cloudfront.net/images/productos/products/THERMTEC-QS650/THERMTEC-QS650.png | ThermTec | ['ThermTec', 'Dual High Speed PTZ IP Thermal Camera', 'Thermal sensor 640x512/12µm VOx', 'Thermal Lens 50mm', 'Spectral range 8~14µm', 'Thermal sensitivity ≤35mK', 'Visible sensor 2MPx', 'Visible lens 5,5-180mm', 'H.265 / H.264', 'RJ-45 10/100M BaseT', 'Alarms', 'Temperature detection and alarm', 'ONVIF Compatible'] | {'Brand': 'ThermTec', 'Thermal sensor': '640x512/12µm VOx', 'Spectral range': '8 ~ 14µm', 'Optical sensor': '2 MPx 1/2.8" Progressive Scan CMOS', 'Main Stream rate': '1280x720, 768x576, 640x480, 384x288, 352x288 (25fps)(term) / 1920x1080, 1280x720 (25fps)(vis)', 'Sub Stream Rate': '768x576, 640x480, 384x288, 352x288 (25fps)(term) / 1280x720, 768x576, 640x480 (25fps) (vis)', 'Compression': 'H.265 / H.264', 'Lens': '50mm (term)/motorized autofocus 5,5 ~ 180mm (vis) 33X', 'Angle': 'H: 8,8º (term) / H: 60.5° - 2.3° (vis)', 'Pan/Tilt Range': 'Horizontal: 0°~360° (without end), Vertical: 110° (-20° ~ +90°)', 'Manual speed': 'Horizontal: 0.01°~60° /s, Vertical: 0.01°~30° /s', 'Actuator': 'Stepper motor', 'Repeatability': '±0.01°', 'Preset positions': '200 preset', 'Thermal sensitivity': '≤35mK', 'Range of Detectable Temperatures': '-20 ℃ to 150 ℃ ( from -4 ℉ to ℉ 302 )', 'Accuracy': '± 8ºC', 'Image improvements': 'AGC, NUC, IDE, HDE, DNR', 'Detection ranges': 'Human detection (1.8x0.5 m): 2083 m\n\nDetection of vehículo(4x1.4 m): 5833 m\n\nHuman Recognition (1.8x0.5 m): 521 m\n\nVehicle recognition (4x1.4 m): 1458 m\n\nPerson ID (1.8x0.5 m): 260 m\n\nVehicle identification (4x1.4 m): 729 m', 'Intelligent functions': 'Temperature detection, motion detection', 'Audio': '1 input / 1 output', 'Alarms': '1 Output / 1 Input', 'Network interface': '1x Ethernet 10/100M BaseT', 'Others': 'RS-485', 'Remote access': 'WEB interface, VMS', 'Interoperability': 'ONVIF, SDK, CGI', 'Power': '12 VDC / 5A / 30W', 'Temp. operation': '-20º C ~ +60º C', 'Degree of protection': 'IP66', 'Dimensions': '230mm x 430mm', 'Weight': '8Kg'} | IP CCTV | IP solutions | Critical infrastructures | 3520,00 €
THERMTEC-Y650 | https://d1x12lhh8s9nlj.cloudfront.net/images/productos/products/THERMTEC-Y650/THERMTEC-Y650.png | N/A | ['ThermTec', 'Thermal Dual IP PTZ Camera', 'Thermal sensor 640x512/12µm VOx', 'Thermal Lens 50m', 'Spectral range 8~14µm', 'Thermal sensitivity <50mK', 'Sensor visible 4MPx', 'Lente visible 6,5-240mm', 'H.265 / H.264', 'RJ-45 10/100M BaseT', 'Alarmas', 'Detección de temperatura y alarma', 'Compatible ONVIF'] | N/A | IP CCTV | IP solutions | Critical infrastructures | 4360,00 €
UV-CZ610A-IPC22X-ATEX | https://d1x12lhh8s9nlj.cloudfront.net/images/productos/products/UV-CZ610A-IPC22X-ATEX/UV-CZ610A-IPC22X-ATEX.png | UNIVIEW | ['Uniview', 'Explosion Proof PTZ IP camera', 'Pro range', '1/2.7" Progressive Scan CMOS', '8 Megapixel (3840x2160)', '6.5~143mm lens', '0.01 Lux', 'IR Range 200 m', 'Audio Input/Output', 'Alarm Input/Output', 'Compression H.264/MJPEG', 'WDR 120dB', 'Intelligent functions', 'WEB, CMS, Smartphone and NVR interface', 'ONVIF Compatible', 'Housing IP68', 'Stainless steel', 'ATEX'] | {'Brand': 'UNIVIEW', 'Image sensor': '1/2.7" Progressive Scan CMOS', 'Maximum resolution': '8 Megapixel (3840x2160)', 'Main Stream rate': '8MP (3840*2160)\n1080P(1920*1080)', 'Compression': 'H264 / MJPEG', 'Lens': 'Motorized lens 6.5~143mm ¦ 22X', 'Minimum illumination': '0.01 Lux (B/W) / 0.03 Lux (Color) / IR 200 m', 'Image improvements': 'WDR (120 dB), BLC, 3D-NR, AWB, Privacy Masking, ROI', 'Day / Night': 'Removable mechanical ICR filter', 'Audio': '1/1 I/O ¦ Compression G.711', 'Alarms': '2/1 I/O', 'Communication Interface': 'Ethernet 10/100M BaseT ¦ 1 RS485', 'Remote access': 'Web browser, Safire Control Center Smartphone App and PC Software', 'Interoperability': 'ONVIF, PSIA, CGI, ISAPI', 'Power': '100~240V AC or 24V AC ¦ 75W', 'Degree of protection': 'IP68', 'Housing': 'Stainless steel housing 304 corrosion resistant', 'Certified': 'ATEX', 'Temp. operation': '-40º C ~ +60º C', 'Dimensions': '511x420x295 mm', 'Weight': '37 kg'} | IP CCTV | IP solutions | Critical infrastructures | 5200,00 €
DS-2TXS2628-10P/QA/GLT/CH30S80 | https://d1x12lhh8s9nlj.cloudfront.net/images/productos/products/DS-2TXS2628-10P_QA_GLT_CH30S80/DS-2TXS2628-10P_QA_GLT_CH30S80.png | HIKVISION | ['Hikvision', 'Dual IP Bullet Thermal Camera 4G with Stand-alone / Solar Power Supply', 'Thermal sensor 256x192 Vox', 'Lens 9.7 mm (thermal)', 'Temperature measurement range -20ºC~150ºC (±8ºC)', 'Thermal sensitivity < 40 mK', 'Optical sensor 1/2.7” Progressive Scan CMOS', 'Optical resolution 4 Mpx (2688x1520)', 'Lens 8 mm (optical)', 'H.265/H.264', '0 lux', 'IR Range 30 m', 'White light range 30 m', 'Motion Detection 2.0', 'WDR (120 dB)', '3D-DNR', 'Alarms', 'Audio', 'Siren and deterrent flash', 'Preventive fire detection and alarm', 'MicroSD card slot up to 256 GB', 'WEB, CMS, Smartphone and NVR interface', 'ONVIF Compatible', 'RJ-45 10/100 BaseT', 'PoE (IEEE802.3af)', 'Communication interface 4G', 'Photovoltaic panel 80 W', 'Lithium battery 30 Ah', 'Weatherproof IP67', 'Vandal proof IK10', 'Surge protection 6000 V'] | {'Brand': 'HIKVISION', 'Thermal sensor': 'Vanadium Oxide', 'Thermal sensor resolution': '256x192', 'Optical sensor': '1/3" Progressive Scan CMOS', 'Optical sensor resolution': '4 Megapixel (2688x1520)', 'Main Stream rate': 'Thermal: 25 fps (1280×720, 704x576, 640x512, 320x240) [%VAR%]\nOptic: 25 fps (2688x1520, 1920x1080, 1280×720)', 'Extra Stream rate': 'Thermal: 25 fps (704x576, 640x512, 320x240)\nOptic: 25 fps (704x576, 352x240)', 'Compression': 'H.265/H.264', 'Lens': '9.7 mm (Therm) / 8 mm (Opt)', 'Minimum illumination': 'Colour: 0.0089 Lux @(F1.6, AGC ON)\n0 Lux with IR range 30 m\nWhite light range 30 m', 'Day/Night': 'ColorVu: Color image 24 hours', 'Viewing Angle (FOV)': 'Thermal: H: 18°, V: 13.5°\nOptic: H: 39.4°, V: 22.1°', 'Range performance': 'Human: 404 m (D), 101 m (R), 50 m (I)\nVehicle: 1239 m (D), 310 m (R), 155 m (I)', 'VCA ranges': 'Human: 77.6 m\nVehicle: 203.7 m\n\nTemperature Measurement (Object 0.2x0.2m)): 32.3 m\n\nTemperature Measurement (Object 1x1m)): 161.7 m', 'Thermal sensitivity': '< 40mK (0.05 º C)', 'Thermal measurement range': '-20 ~150 ºC / ± 8 ºC', 'Spectral range': '8~14 μm', 'Pitch detector': '12 μm', 'VCA': 'Up to 8 VCA rules (cross line, intrusion, area entry and exit)', 'Temperature rules': 'Even 21 rules (10 points, 10 areas and 1 line)', 'Image improvements': 'WDR (120 dB), 3D-DNR, AGC, AWB', 'ANR': 'Yes', 'Motion Detection': 'Motion detection 2.0 with human and vehicle classification applied in motion detection.', 'Alarms': '2 inputs/ 1 outputs', 'Deterrent alarm': 'Siren and strobe flash integrated in the camera', 'Audio': '1 input / 1 output', 'Audio Compression': 'G.722.1/G.711ulaw/G.711alaw/MP2L2/G.726/PCM', 'Communication interface': 'Micro SIM 4G (LTE-TDD/LTE-FDD/WCDMA)', 'Internal storage': 'Slot for Micro SD card up to 256 GB', 'Remote access': 'Web Browser, Hik-Connect Smartphone App, PC Software iVMS-4200 and Hik-Central', 'Communication': '1 x RS-485 half duplex', 'Power': 'DC 12 V ± 25%', 'Consumption': 'Power consumption and current:\nAverage power consumption in 24 hours: 2.97 W\nPower consumption in thermal-only mode: 2.73 W\nMaximum power consumption: 7.1 W', 'Solar Panel': '80 W', 'Degree of protection': 'Waterproof IP67, Anti-vandal IK10, Surge protection 6000 V', 'Temp. operation': '-40º C ~ +65º C', 'Dimensions': '543 (H) × 1079.9 (D) × 760 (W) mm', 'Weight': '26.6 kg', 'Mounting': 'Mounting on streetlight/pole', 'Battery': 'Lithium battery', 'Battery voltage': '10.8 V', 'Battery life': 'More than 500 cycles', 'Battery dimensions': '236 (D) x 154 (W) x 80 (H) mm', 'Battery weight': '3.3 kg'} | IP CCTV | IP solutions | Autonomous power supply systems | 3720,00 €
DS-2XS2T47G1-LDH/4G/C18S40(4mm) | https://d1x12lhh8s9nlj.cloudfront.net/images/productos/products/DS-2XS2T47G1-LDH_4G_C18S40(4mm)/DS-2XS2T47G1-LDH_4G_C18S40(4mm).png | HIKVISION | ['Hikvision', 'IP Bullet Camera 4G with Autonomous / Solar Powering', '1/3" Progressive Scan CMOS', 'Resolution 4 MP (2560x1440)', '4 mm Lens', 'H.265+/H.265/H.264+/H.264', 'White light', 'White light range 30 m', 'ColorVu: color image 24 hours', '3D DNR', 'Built-in microphone and speaker', 'MicroSD card slot up to 256 GB', 'Internal storage 64 GB eMMC', 'WEB, CMS, Smartphone and NVR interface', 'ONVIF Compatible', 'Communication interface 4G', '2 lithium batteries 8.4 Ah', 'Weatherproof IP67'] | {'Brand': 'HIKVISION', 'Image sensor': '1/3" Progressive Scan CMOS', 'Maximum resolution': '4 Megapixel (2560x1440)', 'Main Stream rate': '12.5 fps (2560x1440, 1920×1080, 1280×720)', 'Extra Stream rate': '12.5 fps (1280×720, 640x480, 640x360)', 'Compression': 'H.265+/H.265/H.264+/H.264\nThe H.265+ and H.264+ compression is only supported in the following operating mode', 'Minimum illumination': 'Colour: 0.0005 Lux @(F1.0, AGC ON)\n0 Lux with white light, range 30 m', 'Day/Night': 'ColorVu: Color image 24 hours', 'Lens': '4 mm', 'Viewing Angle (FOV)': 'H: 75°, V: 40°, D: 89°', 'Range performance': '82 m (D), 32 m (O), 16 m (R), 8 m (I)', 'Video Bit Rate': '32 Kbps~8 Mbps', 'Image improvements': 'DWDR, BLC, HLC, 3D-DNR, AGC, AWB, ROI, Mirror Effect', 'ANR': 'Yes', 'Motion Detection': 'Yes', 'Audio': 'Integrated microphone\nIntegrated speaker', 'Audio Compression': 'G.711ulaw/G.711alaw/G.722.1/G.726/MP2L2/PCM/AAC-LC', 'Audio bit rate': '64 Kbps (G.711 ulaw/G.711 alaw)/16 Kbps (G.722.1)/16 Kbps (G.726)/32~160 Kbps (MP2L2)/16~64 Kbps (AAC-LC)', 'Communication interface': 'Micro SIM 4G ((LTE-TDD/LTE-FDD/TD-SCDMA)', 'Internal storage': 'Slot for Micro SD card up to 256 GB\nInternal storage 64 GB eMMC', 'Remote access': 'Web Browser, Hik-Connect Smartphone App, PC Software iVMS-4200 and Hik-Central', 'Power': 'DC 12 V ± 25%', 'Consumption': 'Power consumption and current:\nAverage power consumption in 24 hours: 1.85 W (4G in operation)\nPower consumption in standby mode: 40 mW\nMaximum power consumption: 6 W', 'Solar Panel': '40 W', 'Alignment angle': 'Solar panel:\nRotation: 0~358°\nInclination: -40~0°\n\nCamera\nRotation: 0~360°\nInclination: -60~0°', 'Degree of protection': 'Weatherproof IP67', 'Material': 'ADC12', 'Temp. operation': '-20º C ~ +50º C', 'Dimensions': '879 (H) × 443 (D) × 760 (W) mm', 'Weight': '11.57 kg', 'Battery': '2 ternary lithium batteries', 'Battery voltage': '9~12.6 V', 'Battery life cycle': 'Operation mode: 3.6 days\nProactive mode: 6 days\nStandby mode: 30 days', 'Battery life': 'More than 500 cycles', 'Battery weight': '1400 g'} | IP CCTV | IP solutions | Autonomous power supply systems | 2197,35 €
DS-2XS6A47G1-LS/C36S80(2.8mm) | https://d1x12lhh8s9nlj.cloudfront.net/images/productos/products/DS-2XS6A47G1-LS_C36S80(2.8mm)/DS-2XS6A47G1-LS_C36S80(2.8mm).png | HIKVISION | ['Hikvision', 'IP Bullet Camera 4G with Autonomous / Solar Powering', '1/1.8" Progressive Scan CMOS', 'Resolution 4 MP (2560x1440)', '2.8 mm Lens', 'H.265+/H.265/H.264+/H.264', 'White light', 'White light range 30 m', 'ColorVu: color image 24 hours', 'AcuSense: Classification of humans and vehicles', 'WDR (130 dB)', '3D DNR', 'Alarms', 'Audio', 'Slot for Micro SD card up to 256 GB', 'WEB, CMS, Smartphone and NVR interface', 'ONVIF Compatible', 'Communication interface 4G', 'RJ45 10/100M', 'Battery of 360 WH', 'Weatherproof IP67'] | {'Brand': 'HIKVISION', 'Image sensor': '1/1.8" Progressive Scan CMOS', 'Maximum resolution': '4 Megapixel (2560x1440)', 'Main Stream rate': '12.5 fps (2560x1440, 1920×1080, 1280×720)', 'Extra Stream rate': '12.5 fps (640x480, 640x360)', 'Third Stream Rate': '1 fps (1280x720, 640x480)', 'Compression': 'H.265+/H.265/H.264+/H.264\nThe H.265+ and H.264+ compression is only supported in maximum power mode', 'Minimum illumination': 'Colour: 0.0005 Lux @(F1.0, AGC ON)\n0 Lux with white light, range 30 m', 'Day/Night': 'ColorVu: Color image 24 hours', 'Lens': '2.8 mm', 'Viewing Angle (FOV)': 'H: 105.7°, V: 57.3°, D: 124.9°', 'Range performance': '58 m (D), 23 m (O), 11 m (R), 5.5 m (I)', 'Video Bit Rate': '32 Kbps~8 Mbps', 'Image improvements': 'WDR (130 dB), BLC, HLC, 3D-DNR, AGC, AWB, ROI, Mirror Effect, Privacy Mask', 'Intelligent functions': 'Motion detection 2.0 with human and vehicle classification applied in motion detection.\n\nAcuSense\nDeepLearning based technology for human and vehicle classification with false alarm reduction applied on:\nLine Crossing, Area Intrusion, Inbound Region, Outbound Region, Outbound Region\n\n* Motion detection and AcuSense cannot be enabled at the same time on the same device.', 'Alarms': '1 input / 1 output', 'Audio': '1 input, 1 output', 'Audio Compression': 'G.711/G.722.1/G.726/MP2L2/PCM/MP3/AAC-LC', 'Audio bit rate': '64 Kbps (G.711ulaw/G.711alaw)/16 Kbps (G.722.1)/16 Kbps (G.726)/32 to 192 Kbps (MP2L2)/8 to 320 Kbps (MP3)/16 to 64 Kbps (AAC-LC)', 'Network interface': 'Ethernet 10/100\nMicro SIM 4G (TE-TDD/LTE-FDD/WCDMA/GSM)', 'Internal storage': 'Slot for Micro SD card up to 256 GB\nInternal storage 64 GB eMMC', 'Communication': '1 RS-485 half duplex', 'Remote access': 'Web Browser, Hik-Connect Smartphone App, PC Software iVMS-4200 and Hik-Central', 'Power': 'DC 12 V ± 20%', 'Consumption': 'Power consumption and current:\nAverage power consumption in 24 hours: 2 W (4 G in operation)\nPower consumption in standby mode: 53 mW\nMaximum power consumption: 3.2 W', 'Power supply output': 'DC 12 V, 1 A', 'Solar Panel': '80 W', 'Degree of protection': 'Weatherproof IP67', 'Material': 'Front cover: Metallicliclic\nBody: Metal\nBracket: Metal', 'Temp. operation': '-20º C ~ +60º C', 'Dimensions': '882.6 (H) × 706.3 (D) × 760 (W) mm', 'Weight': '30.2 kg', 'Battery': 'Lithium 360 WH', 'Battery voltage': '10.8~12.6 V', 'Battery life cycle': 'Operation mode: 5 days\nProactive mode: 8 days\nStandby mode: 80 days', 'Battery life': 'More than 500 cycles', 'Battery dimensions': '221 × 84 × 37.3 mm', 'Battery weight': '3.3 kg'} | IP CCTV | IP solutions | Autonomous power supply systems | 4011,85 €
DS-2XS6A47G1-LS/C36S80(4mm) | https://d1x12lhh8s9nlj.cloudfront.net/images/productos/products/DS-2XS6A47G1-LS_C36S80(4mm)/DS-2XS6A47G1-LS_C36S80(4mm).png | HIKVISION | ['Hikvision', 'IP Bullet Camera 4G with Autonomous / Solar Powering', '1/1.8" Progressive Scan CMOS', 'Resolution 4 MP (2560x1440)', '4 mm Lens', 'H.265+/H.265/H.264+/H.264', 'White light', 'White light range 30 m', 'ColorVu: color image 24 hours', 'AcuSense: Classification of humans and vehicles', 'WDR (130 dB)', '3D DNR', 'Alarms', 'Audio', 'Slot for Micro SD card up to 256 GB', 'WEB, CMS, Smartphone and NVR interface', 'ONVIF Compatible', 'Communication interface 4G', 'RJ45 10/100M', 'Battery of 360 WH', 'Weatherproof IP67'] | {'Brand': 'HIKVISION', 'Image sensor': '1/1.8" Progressive Scan CMOS', 'Maximum resolution': '4 Megapixel (2560x1440)', 'Main Stream rate': '12.5 fps (2560x1440, 1920×1080, 1280×720)', 'Extra Stream rate': '12.5 fps (640x480, 640x360)', 'Third Stream Rate': '1 fps (1280x720, 640x480)', 'Compression': 'H.265+/H.265/H.264+/H.264\nThe H.265+ and H.264+ compression is only supported in maximum power mode', 'Minimum illumination': 'Colour: 0.0005 Lux @(F1.0, AGC ON)\n0 Lux with white light, range 30 m', 'Day/Night': 'ColorVu: Color image 24 hours', 'Lens': '4 mm', 'Viewing Angle (FOV)': 'H: 88.7°, V: 44.7°, D: 107.5°', 'Range performance': '77 m (D), 30 m (O), 15 m (R), 7.5 m (I)', 'Video Bit Rate': '32 Kbps~8 Mbps', 'Image improvements': 'WDR (130 dB), BLC, HLC, 3D-DNR, AGC, AWB, ROI, Mirror Effect, Privacy Mask', 'Intelligent functions': 'Motion detection 2.0 with human and vehicle classification applied in motion detection.\n\nAcuSense\nDeepLearning based technology for human and vehicle classification with false alarm reduction applied on:\nLine Crossing, Area Intrusion, Inbound Region, Outbound Region, Outbound Region\n\n* Motion detection and AcuSense cannot be enabled at the same time on the same device.', 'Alarms': '1 input / 1 output', 'Audio': '1 input, 1 output', 'Audio Compression': 'G.711/G.722.1/G.726/MP2L2/PCM/MP3/AAC-LC', 'Audio bit rate': '64 Kbps (G.711ulaw/G.711alaw)/16 Kbps (G.722.1)/16 Kbps (G.726)/32 to 192 Kbps (MP2L2)/8 to 320 Kbps (MP3)/16 to 64 Kbps (AAC-LC)', 'Network interface': 'Ethernet 10/100\nMicro SIM 4G (TE-TDD/LTE-FDD/WCDMA/GSM)', 'Internal storage': 'Slot for Micro SD card up to 256 GB\nInternal storage 64 GB eMMC', 'Communication': '1 RS-485 half duplex', 'Remote access': 'Web Browser, Hik-Connect Smartphone App, PC Software iVMS-4200 and Hik-Central', 'Power': 'DC 12 V ± 20%', 'Consumption': 'Power consumption and current:\nAverage power consumption in 24 hours: 2 W (4 G in operation)\nPower consumption in standby mode: 53 mW\nMaximum power consumption: 3.2 W', 'Power supply output': 'DC 12 V, 1 A', 'Solar Panel': '80 W', 'Degree of protection': 'Weatherproof IP67', 'Material': 'Front cover: Metallicliclic\nBody: Metal\nBracket: Metal', 'Temp. operation': '-20º C ~ +60º C', 'Dimensions': '882.6 (H) × 706.3 (D) × 760 (W) mm', 'Weight': '30.2 kg', 'Battery': 'Lithium 360 WH', 'Battery voltage': '10.8~12.6 V', 'Battery life cycle': 'Operation mode: 5 days\nProactive mode: 8 days\nStandby mode: 80 days', 'Battery life': 'More than 500 cycles', 'Battery dimensions': '221 × 84 × 37.3 mm', 'Battery weight': '3.3 kg'} | IP CCTV | IP solutions | Autonomous power supply systems | 4011,85 €
DS-2XS6A87G1-L/C32S80(2.8mm) | https://d1x12lhh8s9nlj.cloudfront.net/images/productos/products/DS-2XS6A87G1-L_C32S80(2.8mm)/DS-2XS6A87G1-L_C32S80(2.8mm).png | HIKVISION | ['Hikvision', 'IP Bullet Camera 4G with Autonomous / Solar Powering', '1/1.2" Progressive Scan CMOS', 'Resolution 4K (3840x2160)', '2.8 mm Lens', 'H.265+/H.265/H.264+/H.264', 'White light', 'White light range 30 m', 'ColorVu: color image 24 hours', 'AcuSense: Classification of humans and vehicles', 'WDR (120 dB)', '3D DNR', 'WEB, CMS, Smartphone and NVR interface', 'ONVIF Compatible', 'Slot for Micro SD card up to 256 GB', 'Communication interface 4G', 'RJ45 10/100M', 'Weatherproof IP67'] | {'Brand': 'HIKVISION', 'Image sensor': '1/1.2" Progressive Scan CMOS', 'Maximum resolution': '8 Megapixel (3840x2160)', 'Main Stream rate': '12.5 fps (3840x2160, 2688x1520, 1920×1080, 1280×720) [%VAR%]', 'Extra Stream rate': '12.5 fps (640x480, 640x360)', 'Compression': 'H.265+/H.265/H.264+/H.264\nThe H.265+ compression is only supported in maximum power mode', 'Minimum illumination': 'Colour: 0.0005 Lux @(F1.0, AGC ON)\n0 Lux with white light, range 30 m', 'Day/Night': 'ColorVu: Color image 24 hours', 'Lens': '2.8 mm', 'Viewing Angle (FOV)': 'H: 101.6°, V: 52.4°, D: 124°', 'Range performance': '44 m (D), 17.5 m (O), 9 m (R), 4.5 m (I)', 'Video Bit Rate': '32 Kbps~16 Mbps', 'Image improvements': 'WDR (120 dB), BLC, HLC, 3D-DNR, AGC, AWB, ROI, Mirror Effect, Privacy Mask', 'Intelligent functions': 'Motion detection 2.0 with human and vehicle classification applied in motion detection.\n\nAcuSense\nDeepLearning based technology for human and vehicle classification with false alarm reduction applied on:\nLine Crossing, Area Intrusion, Inbound Region, Outbound Region, Outbound Region\n\n* Motion detection and AcuSense cannot be enabled at the same time on the same device.', 'Network interface': 'Ethernet 10/100\nMicro SIM 4G (TE-TDD/LTE-FDD/WCDMA/GSM)', 'Internal storage': 'Slot for Micro SD card up to 256 GB\nInternal storage 64 GB eMMC', 'Communication': '1 RS-485 half duplex', 'Remote access': 'Web Browser, Hik-Connect Smartphone App, PC Software iVMS-4200 and Hik-Central', 'Power': 'DC 12 V ± 20%', 'Consumption': 'Power consumption and current:\nAverage power consumption in 24 hours: 2 W (4 G in operation)\nPower consumption in standby mode: 53 mW\nMaximum power consumption: 3.2 W', 'Solar Panel': '80 W', 'Degree of protection': 'Weatherproof IP67', 'Material': 'Front cover: Metallicliclic\nBody: Metal\nBracket: Metal', 'Temp. operation': '-20º C ~ +45º C', 'Dimensions': '862 (H) × 292 (D) × 765 (W) mm', 'Weight': '25.4 kg'} | IP CCTV | IP solutions | Autonomous power supply systems | 3226,00 €
DS-2XS6A87G1-L/C32S80(4mm) | https://d1x12lhh8s9nlj.cloudfront.net/images/productos/products/DS-2XS6A87G1-L_C32S80(4mm)/DS-2XS6A87G1-L_C32S80(4mm).png | HIKVISION | ['Hikvision', 'IP Bullet Camera 4G with Autonomous / Solar Powering', '1/1.2" Progressive Scan CMOS', 'Resolution 4K (3840x2160)', '4 mm Lens', 'H.265+/H.265/H.264+/H.264', 'White light', 'White light range 30 m', 'ColorVu: color image 24 hours', 'AcuSense: Classification of humans and vehicles', 'WDR (120 dB)', '3D DNR', 'WEB, CMS, Smartphone and NVR interface', 'ONVIF Compatible', 'Slot for Micro SD card up to 256 GB', 'Communication interface 4G', 'RJ45 10/100M', 'Weatherproof IP67'] | {'Brand': 'HIKVISION', 'Image sensor': '1/1.2" Progressive Scan CMOS', 'Maximum resolution': '8 Megapixel (3840x2160)', 'Main Stream rate': '12.5 fps (3840x2160, 2688x1520, 1920×1080, 1280×720) [%VAR%]', 'Extra Stream rate': '12.5 fps (640x480, 640x360)', 'Compression': 'H.265+/H.265/H.264+/H.264\nThe H.265+ compression is only supported in maximum power mode', 'Minimum illumination': 'Colour: 0.0005 Lux @(F1.0, AGC ON)\n0 Lux with white light, range 30 m', 'Day/Night': 'ColorVu: Color image 24 hours', 'Lens': '4 mm', 'Viewing Angle (FOV)': 'H: 88.2°, V: 48.7°, D: 101.8°', 'Range performance': '53 m (D), 21 m (O), 11 m (R), 5 m (I)', 'Video Bit Rate': '32 Kbps~16 Mbps', 'Image improvements': 'WDR (120 dB), BLC, HLC, 3D-DNR, AGC, AWB, ROI, Mirror Effect, Privacy Mask', 'Intelligent functions': 'Motion detection 2.0 with human and vehicle classification applied in motion detection.\n\nAcuSense\nDeepLearning based technology for human and vehicle classification with false alarm reduction applied on:\nLine Crossing, Area Intrusion, Inbound Region, Outbound Region, Outbound Region\n\n* Motion detection and AcuSense cannot be enabled at the same time on the same device.', 'Network interface': 'Ethernet 10/100\nMicro SIM 4G (TE-TDD/LTE-FDD/WCDMA/GSM)', 'Internal storage': 'Slot for Micro SD card up to 256 GB\nInternal storage 64 GB eMMC', 'Communication': '1 RS-485 half duplex', 'Remote access': 'Web Browser, Hik-Connect Smartphone App, PC Software iVMS-4200 and Hik-Central', 'Power': 'DC 12 V ± 20%', 'Consumption': 'Power consumption and current:\nAverage power consumption in 24 hours: 2 W (4 G in operation)\nPower consumption in standby mode: 53 mW\nMaximum power consumption: 3.2 W', 'Solar Panel': '80 W', 'Degree of protection': 'Weatherproof IP67', 'Material': 'Front cover: Metallicliclic\nBody: Metal\nBracket: Metal', 'Temp. operation': '-20º C ~ +45º C', 'Dimensions': '862 (H) × 292 (D) × 765 (W) mm', 'Weight': '25.4 kg'} | IP CCTV | IP solutions | Autonomous power supply systems | 3226,00 €
DS-2XS6A87G1-LS/C36S80(2.8mm) | https://d1x12lhh8s9nlj.cloudfront.net/images/productos/products/DS-2XS6A87G1-LS_C36S80(2.8mm)/DS-2XS6A87G1-LS_C36S80(2.8mm).png | HIKVISION | ['Hikvision', 'IP Bullet Camera 4G with Autonomous / Solar Powering', '1/1.2" Progressive Scan CMOS', 'Resolution 4K (3840x2160)', '2.8 mm Lens', 'H.265+/H.265/H.264+/H.264', 'White light', 'White light range 30 m', 'ColorVu: color image 24 hours', 'AcuSense: Classification of humans and vehicles', 'WDR (130 dB)', '3D DNR', 'Alarms', 'Audio', 'Slot for Micro SD card up to 256 GB', 'WEB, CMS, Smartphone and NVR interface', 'ONVIF Compatible', 'Communication interface 4G', 'RJ45 10/100M', 'Battery of 360 WH', 'Weatherproof IP67'] | {'Brand': 'HIKVISION', 'Image sensor': '1/1.2" Progressive Scan CMOS', 'Maximum resolution': '8 Megapixel (3840x2160)', 'Main Stream rate': '12.5 fps (3840x2160, 2688x1520, 1920×1080, 1280×720) [%VAR%]', 'Extra Stream rate': '12.5 fps (640x480, 640x360)', 'Third Stream Rate': '1 fps (1280x720, 640x480)', 'Compression': 'H.265+/H.265/H.264+/H.264\nThe H.265+ compression is only supported in maximum power mode', 'Minimum illumination': 'Colour: 0.0005 Lux @(F1.0, AGC ON)\n0 Lux with white light, range 30 m', 'Day/Night': 'ColorVu: Color image 24 hours', 'Lens': '2.8 mm', 'Viewing Angle (FOV)': 'H: 101.6°, V: 52.4°, D: 124°', 'Range performance': '96 m (D), 38 m (O), 19 m (R), 9.5 m (I)', 'Video Bit Rate': '32 Kbps~16 Mbps', 'Image improvements': 'WDR (130 dB), BLC, HLC, 3D-DNR, AGC, AWB, ROI, Mirror Effect, Privacy Mask', 'Intelligent functions': 'Motion detection 2.0 with human and vehicle classification applied in motion detection.\n\nAcuSense\nDeepLearning based technology for human and vehicle classification with false alarm reduction applied on:\nLine Crossing, Area Intrusion, Inbound Region, Outbound Region, Outbound Region\n\n* Motion detection and AcuSense cannot be enabled at the same time on the same device.', 'Alarms': '1 input / 1 output', 'Audio': '1 input, 1 output', 'Audio Compression': 'G.711/G.722.1/G.726/MP2L2/PCM/MP3/AAC-LC', 'Audio bit rate': '64 Kbps (G.711ulaw/G.711alaw)/16 Kbps (G.722.1)/16 Kbps (G.726)/32 to 192 Kbps (MP2L2)/8 to 320 Kbps (MP3)/16 to 64 Kbps (AAC-LC)', 'Network interface': 'Ethernet 10/100\nMicro SIM 4G (TE-TDD/LTE-FDD/WCDMA/GSM)', 'Internal storage': 'Slot for Micro SD card up to 256 GB\nInternal storage 64 GB eMMC', 'Communication': '1 RS-485 half duplex', 'Remote access': 'Web Browser, Hik-Connect Smartphone App, PC Software iVMS-4200 and Hik-Central', 'Power': 'DC 12 V ± 20%', 'Consumption': 'Power consumption and current:\nAverage power consumption in 24 hours: 2 W (4 G in operation)\nPower consumption in standby mode: 53 mW\nMaximum power consumption: 3.2 W', 'Power supply output': 'DC 12 V, 1 A', 'Solar Panel': '80 W', 'Degree of protection': 'Weatherproof IP67', 'Material': 'Front cover: Metallicliclic\nBody: Metal\nBracket: Metal', 'Temp. operation': '-20º C ~ +60º C', 'Dimensions': '862 (H) × 706.3 (D) × 762 (W) mm', 'Weight': '30.2 kg', 'Battery': 'Lithium 360 WH', 'Battery voltage': '10.8~12.6 V', 'Battery life cycle': 'Operation mode: 5 days\nProactive mode: 8 days\nStandby mode: 80 days', 'Battery life': 'More than 500 cycles', 'Battery dimensions': '221 × 84 × 37.3 mm', 'Battery weight': '3.3 kg'} | IP CCTV | IP solutions | Autonomous power supply systems | 4373,80 €
DS-2XS6A87G1-LS/C36S80(4mm) | https://d1x12lhh8s9nlj.cloudfront.net/images/productos/products/DS-2XS6A87G1-LS_C36S80(4mm)/DS-2XS6A87G1-LS_C36S80(4mm).png | HIKVISION | ['Hikvision', 'IP Bullet Camera 4G with Autonomous / Solar Powering', '1/1.2" Progressive Scan CMOS', 'Resolution 4K (3840x2160)', '4 mm Lens', 'H.265+/H.265/H.264+/H.264', 'White light', 'White light range 30 m', 'ColorVu: color image 24 hours', 'AcuSense: Classification of humans and vehicles', 'WDR (130 dB)', '3D DNR', 'Alarms', 'Audio', 'Slot for Micro SD card up to 256 GB', 'WEB, CMS, Smartphone and NVR interface', 'ONVIF Compatible', 'Communication interface 4G', 'RJ45 10/100M', 'Battery of 360 WH', 'Weatherproof IP67'] | {'Brand': 'HIKVISION', 'Image sensor': '1/1.2" Progressive Scan CMOS', 'Maximum resolution': '8 Megapixel (3840x2160)', 'Main Stream rate': '12.5 fps (3840x2160, 2688x1520, 1920×1080, 1280×720) [%VAR%]', 'Extra Stream rate': '12.5 fps (640x480, 640x360)', 'Third Stream Rate': '1 fps (1280x720, 640x480)', 'Compression': 'H.265+/H.265/H.264+/H.264\nThe H.265+ compression is only supported in maximum power mode', 'Minimum illumination': 'Colour: 0.0005 Lux @(F1.0, AGC ON)\n0 Lux with white light, range 30 m', 'Day/Night': 'ColorVu: Color image 24 hours', 'Lens': '4 mm', 'Viewing Angle (FOV)': 'H: 88°, V: 47°, D: 104.3°', 'Range performance': '107 m (D), 42 m (O), 21 m (R), 10 m (I)', 'Video Bit Rate': '32 Kbps~16 Mbps', 'Image improvements': 'WDR (130 dB), BLC, HLC, 3D-DNR, AGC, AWB, ROI, Mirror Effect, Privacy Mask', 'Intelligent functions': 'Motion detection 2.0 with human and vehicle classification applied in motion detection.\n\nAcuSense\nDeepLearning based technology for human and vehicle classification with false alarm reduction applied on:\nLine Crossing, Area Intrusion, Inbound Region, Outbound Region, Outbound Region\n\n* Motion detection and AcuSense cannot be enabled at the same time on the same device.', 'Alarms': '1 input / 1 output', 'Audio': '1 input, 1 output', 'Audio Compression': 'G.711/G.722.1/G.726/MP2L2/PCM/MP3/AAC-LC', 'Audio bit rate': '64 Kbps (G.711ulaw/G.711alaw)/16 Kbps (G.722.1)/16 Kbps (G.726)/32 to 192 Kbps (MP2L2)/8 to 320 Kbps (MP3)/16 to 64 Kbps (AAC-LC)', 'Network interface': 'Ethernet 10/100\nMicro SIM 4G (TE-TDD/LTE-FDD/WCDMA/GSM)', 'Internal storage': 'Slot for Micro SD card up to 256 GB\nInternal storage 64 GB eMMC', 'Communication': '1 RS-485 half duplex', 'Remote access': 'Web Browser, Hik-Connect Smartphone App, PC Software iVMS-4200 and Hik-Central', 'Power': 'DC 12 V ± 20%', 'Consumption': 'Power consumption and current:\nAverage power consumption in 24 hours: 2 W (4 G in operation)\nPower consumption in standby mode: 53 mW\nMaximum power consumption: 3.2 W', 'Power supply output': 'DC 12 V, 1 A', 'Solar Panel': '80 W', 'Degree of protection': 'Weatherproof IP67', 'Material': 'Front cover: Metallicliclic\nBody: Metal\nBracket: Metal', 'Temp. operation': '-20º C ~ +60º C', 'Dimensions': '862 (H) × 706.3 (D) × 762 (W) mm', 'Weight': '30.2 kg', 'Battery': 'Lithium 360 WH', 'Battery voltage': '10.8~12.6 V', 'Battery life cycle': 'Operation mode: 5 days\nProactive mode: 8 days\nStandby mode: 80 days', 'Battery life': 'More than 500 cycles', 'Battery dimensions': '221 × 84 × 37.3 mm', 'Battery weight': '3.3 kg'} | IP CCTV | IP solutions | Autonomous power supply systems | 4373,80 €
SF-MPPTACBATT-256WH | https://d1x12lhh8s9nlj.cloudfront.net/images/productos/products/SF-MPPTACBATT-256WH/SF-MPPTACBATT-256WH.png | Safire | ['Safire', 'MPPT with integrated battery', 'Compatible with Safire solar panel of 80W', '256Wh LiFePo battery with 2000 charge and discharge cycles', 'Integrated MPPT regulator', 'Maximum supported load 40W', 'AC&DC Converter', 'Communication RS485 for third-party integration', 'Degree of protection IP67'] | {'Brand': 'Safire', 'Material': 'LiFePo', 'Capacity': '20Ah (256Wh)', 'Communication': 'RS485 (For integration with third parties). Provides all system information such as load level, system status or power consumption', 'Nominal voltage': '12.8V Integrated DC Regulator (with standard jack connector compatible with CCTV cameras)', 'AC / DC converter': 'Yes, 220V AC input for connection to streetlight and battery charging', 'Operating temperature': 'Charge: 0 °C to 65 °C (32 °F to 140 °F)\nDischarge: -30 °C to 65 °C (-22 °F to 140 °F)', 'Cycles': '>2000', 'Load voltage': '9~12.6V', 'Maximum input power': 'Up to 150W in total', 'Maximum current load': '10A', 'Maximum load supported': '40W', 'Regulator': 'Integrated MPPT', 'Installation': 'Can be coupled to the solar panel SF-SOLARPANEL-100W or stand alone', 'Degree of protection': 'IP67', 'Battery size': '120 (W) x 75 (H) x 104 (D) mm'} | IP CCTV | IP solutions | Autonomous power supply systems | 130,00 €
SF-MPPTACBATT-512WH | https://d1x12lhh8s9nlj.cloudfront.net/images/productos/products/SF-MPPTACBATT-512WH/SF-MPPTACBATT-512WH.png | Safire | ['Safire', 'MPPT with integrated battery', 'Compatible with Safire solar panel of 80W', '512Wh LiFePo battery with 2000 charge and discharge cycles', 'Integrated MPPT regulator', 'Maximum supported load 40W', 'AC&DC Converter', 'Communication RS485 for third-party integration', 'Degree of protection IP67'] | {'Brand': 'Safire', 'Material': 'LiFePo', 'Capacity': '40Ah (512Wh)', 'Communication': 'RS485 (For integration with third parties). Provides all system information such as load level, system status or power consumption', 'Nominal voltage': '12.8V Integrated DC Regulator (with standard jack connector compatible with CCTV cameras)', 'AC / DC converter': 'Yes, 220V AC input for connection to streetlight and battery charging', 'Operating temperature': 'Charge: 0 °C to 65 °C (32 °F to 140 °F)\nDischarge: -30 °C to 65 °C (-22 °F to 140 °F)', 'Cycles': '>2000', 'Load voltage': '9~12.6V', 'Maximum input power': 'Up to 150W in total', 'Maximum current load': '10A', 'Maximum load supported': '40W', 'Regulator': 'Integrated MPPT', 'Installation': 'Can be coupled to the solar panel SF-SOLARPANEL-100W or stand alone', 'Degree of protection': 'IP67', 'Battery size': '120 (W) x 75 (H) x 104 (D) mm'} | IP CCTV | IP solutions | Autonomous power supply systems | 205,00 €
SF-MPPTBATT-1280WH | https://d1x12lhh8s9nlj.cloudfront.net/images/productos/products/SF-MPPTBATT-1280WH/SF-MPPTBATT-1280WH.png | Safire | ['Safire', 'MPPT with integrated battery', 'Compatible with Safire solar panel of 200W', '1280Wh LiFePo battery with 2000 charge and discharge cycles', 'Integrated MPPT regulator', 'Maximum supported load 80W', 'Communication RS485 for third-party integration', 'Degree of protection IP67'] | {'Brand': 'Safire', 'Material': 'LiFePo', 'Capacity': '100Ah (1280Wh)', 'Communication': 'RS485 (For integration with third parties). Provides all system information such as load level, system status or power consumption', 'Nominal voltage': '12.8V Integrated DC Regulator (with standard jack connector compatible with CCTV cameras)', 'Operating temperature': 'Charge: 0 °C to 65 °C (32 °F to 140 °F)\nDischarge: -30 °C to 65 °C (-22 °F to 140 °F)', 'Cycles': '>2000', 'Maximum input power': 'Up to 450W in total', 'Load voltage': '9~12.6V', 'Maximum current load': '10A', 'Maximum load supported': '80W', 'Regulator': 'Integrated MPPT', 'Installation': 'Can be coupled to the solar panel SF-SOLARPANEL-100W or stand alone', 'Installation bracket': 'In mast between 100-200 mm', 'Degree of protection': 'IP67', 'Battery size': '205 (W) x 68 (H) x 112 (D) mm'} | IP CCTV | IP solutions | Autonomous power supply systems | 470,00 €
SF-MPPTBATT-512WH | https://d1x12lhh8s9nlj.cloudfront.net/images/productos/products/SF-MPPTBATT-512WH/SF-MPPTBATT-512WH.png | Safire | ['Safire', 'MPPT with integrated battery', 'Compatible with Safire solar panel of 100W', '512Wh LiFePo battery with 2000 charge and discharge cycles', 'Integrated MPPT regulator', 'Maximum supported load 20W', 'Communication RS485 for third-party integration', 'Degree of protection IP67'] | {'Brand': 'Safire', 'Material': 'LiFePo', 'Capacity': '40Ah (512Wh)', 'Communication': 'RS485 (For integration with third parties). Provides all system information such as load level, system status or power consumption', 'Nominal voltage': '12.8V Integrated DC Regulator (with standard jack connector compatible with CCTV cameras)', 'Operating temperature': 'Charge: 0 °C to 65 °C (32 °F to 140 °F)\nDischarge: -30 °C to 65 °C (-22 °F to 140 °F)', 'Cycles': '>2000', 'Load voltage': '9~12.6V', 'Maximum input power': 'Up to 120W in total', 'Maximum current load': '10A', 'Maximum load supported': '20W', 'Regulator': 'Integrated MPPT', 'Installation': 'Can be coupled to the solar panel SF-SOLARPANEL-100W or stand alone', 'Degree of protection': 'IP67', 'Battery size': '205 (W) x 68 (H) x 112 (D) mm'} | IP CCTV | IP solutions | Autonomous power supply systems | 197,00 €
SF-SOLARKIT-AC-BATT-256WH | https://d1x12lhh8s9nlj.cloudfront.net/images/productos/products/SF-SOLARKIT-AC-BATT-256WH/SF-SOLARKIT-AC-BATT-256WH.png | N/A | ['Stand-alone power supply system for CCTV', 'Connection with streetlight', 'Solar panel up to 80W', '256wh LiFePo battery with 2000 charge and discharge cycles', 'Integrated MPPT regulator', 'AC&DC Converter', 'Maximum supported load 40W', 'Output voltage 12V DC', 'Communication RS485 for third-party integration', 'Mast support included', 'Degree of protection IP67'] | N/A | IP CCTV | IP solutions | Autonomous power supply systems | 218,00 €
SF-SOLARKIT-AC-BATT-512WH | https://d1x12lhh8s9nlj.cloudfront.net/images/productos/products/SF-SOLARKIT-AC-BATT-512WH/SF-SOLARKIT-AC-BATT-512WH.png | N/A | ['Stand-alone power supply system for CCTV', 'Connection with streetlight', 'Solar panel up to 80W', '512wh LiFePo battery with 2000 charge and discharge cycles', 'Integrated MPPT regulator', 'AC&DC Converter', 'Maximum supported load 20W', 'Output voltage 12V DC', 'Communication RS485 for third-party integration', 'Mast support included', 'Degree of protection IP67'] | N/A | IP CCTV | IP solutions | Autonomous power supply systems | 267,00 €
SF-SOLARKIT-BATT-1280WH | https://d1x12lhh8s9nlj.cloudfront.net/images/productos/products/SF-SOLARKIT-BATT-1280WH/SF-SOLARKIT-BATT-1280WH.png | N/A | ['Stand-alone power supply system for CCTV', 'Solar panel up to 200W', '1280wh LiFePo battery with 2000 charge and discharge cycles', 'Integrated MPPT regulator', 'Maximum supported load 80W', 'Communication RS485 for third-party integration', 'Mast support included', 'Degree of protection IP67'] | N/A | IP CCTV | IP solutions | Autonomous power supply systems | 732,00 €
SF-SOLARKIT-BATT-256WH | https://d1x12lhh8s9nlj.cloudfront.net/images/productos/products/SF-SOLARKIT-BATT-256WH/SF-SOLARKIT-BATT-256WH.png | N/A | ['Stand-alone power supply system for CCTV', 'Solar panel up to 60W', '256wh LiFePo battery with 2000 charge and discharge cycles', 'Integrated MPPT regulator', 'Maximum supported load 20W', 'Communication RS485 for third-party integration', 'Mast support included', 'Degree of protection IP67'] | N/A | IP CCTV | IP solutions | Autonomous power supply systems | 185,00 €
SF-SOLARKIT-BATT-512WH | https://d1x12lhh8s9nlj.cloudfront.net/images/productos/products/SF-SOLARKIT-BATT-512WH/SF-SOLARKIT-BATT-512WH.png | N/A | ['Stand-alone power supply system for CCTV', 'Solar panel up to 100W', '512Wh LiFePo battery with 2000 charge and discharge cycles', 'Integrated MPPT regulator', 'Maximum supported load 20W', 'Communication RS485 for third-party integration', 'Mast support included', 'Degree of protection IP67'] | N/A | IP CCTV | IP solutions | Autonomous power supply systems | 320,00 €
SF-SOLARPANEL-100W | https://d1x12lhh8s9nlj.cloudfront.net/images/productos/products/SF-SOLARPANEL-100W/SF-SOLARPANEL-100W.png | Safire | ['Safire', 'Solar panel of 100W', 'Monocrystalline', 'Rated voltage 18V', 'IP67'] | {'Brand': 'Safire', 'Maximum power': '100 W', 'Cells': '156 monocrystalline', 'Optimum Voltage': '18V', 'Optimum operating current': '5.55A', 'Short-circuit voltage': '6.11V', 'Open circuit voltage': '21.24V', 'Glass thickness': '3.2mm', 'Power tolerance (W)': '±3%', 'Maximum load capacity': '60 m/s (5Kg/sg.m)', 'Maximum hail load': '23m/s, 7.53g', 'Efficiency': '21.6%', 'Temperature Range': '-20ºC ~ 85ºC', 'Module dimensions': '870 (W) x 30 (H) x 670 (D) mm', 'Weight': '2 Kg', 'Degree of protection': 'IP67'} | IP CCTV | IP solutions | Autonomous power supply systems | 127,00 €
SF-SOLARPANEL-200W | https://d1x12lhh8s9nlj.cloudfront.net/images/productos/products/SF-SOLARPANEL-200W/SF-SOLARPANEL-200W.png | Safire | ['Safire', 'Solar panel of 200W', 'Monocrystalline', 'Rated voltage 18V', 'Support for mast installation'] | {'Brand': 'Safire', 'Power': '200 W', 'Cells': '166 monocrystalline', 'Optimum Voltage': '18V', 'Optimum operating current': '11.1A', 'Short-circuit voltage': '3.66V', 'Open circuit voltage': '21.24V', 'Glass thickness': '3.2mm', 'Power tolerance (W)': '±3%', 'Maximum load capacity': '60 m/s (5Kg/sg.m)', 'Maximum hail load': '23m/s, 7.53g', 'Efficiency': '21.6%', 'Temperature Range': '-20ºC ~ 85ºC', 'Module dimensions': '1560 (W) x 30 (H) x 670 (D) mm', 'Degree of protection': 'IP67', 'Weight': '10Kg'} | IP CCTV | IP solutions | Autonomous power supply systems | 262,00 €
SF-SOLARPANEL-80W | https://d1x12lhh8s9nlj.cloudfront.net/images/productos/products/SF-SOLARPANEL-80W/SF-SOLARPANEL-80W.png | Safire | ['Safire', 'Solar panel of 80W', 'Monocrystalline', 'Rated voltage 18V', 'Support for mast installation'] | {'Brand': 'Safire', 'Power': '80 W', 'Cells': '156 monocrystalline', 'Optimum Voltage': '18V', 'Optimum operating current': '3.33A', 'Short-circuit voltage': '3.66V', 'Open circuit voltage': '21.24V', 'Glass thickness': '3.2mm', 'Power tolerance (W)': '±3%', 'Maximum load capacity': '60 m/s (5Kg/sg.m)', 'Maximum hail load': '23m/s, 7.53g', 'Efficiency': '21.6%', 'Temperature Range': '-20ºC ~ 85ºC', 'Module dimensions': '680 (W) x 30 (H) x 510 (D) mm', 'Weight': '2 Kg', 'Degree of protection': 'IP67'} | IP CCTV | IP solutions | Autonomous power supply systems | 91,00 €
TOW-L180C | https://d1x12lhh8s9nlj.cloudfront.net/images/productos/products/TOW-L180C/TOW-L180C.png | N/A | [] | {'Code': 'TOW-L180C', 'Main power supply': 'AC100-240 / Lighting cycle', 'Outdoor cabinet': 'Fiberglass IP68 (ventilation system IP54))', 'Lithium battery LiFePo4': '1728Wh', 'Battery voltage': '28V', 'Full recharge': 'Fast Charge 10,7A/310Wh 5,5h', 'Maximum load': '-', 'Charging algorithm': '-', 'Photovoltaic Max Power': '-', 'Rated Voltage Photovoltaics': '-', 'Panel connectors MC4': '-', 'Battery cycles (DOD 80%))': '2000', 'Connectors IP68 RJ45': '4', 'Integrated display': 'Programmable + instantaneous volt control', 'Magnetothermic Overvoltage Arrester': 'Yes', 'Surge arrester': 'SPD tipo2 (20kA)', 'Battery protection fuse': '32A super fast', 'Door opening alarm': 'Yes', 'Door lock': 'Yes', 'Network presence check': 'Yes', 'Low battery contact': 'Yes', 'Internal temperature control': 'Yes', 'automatic ventilation': 'Yes', 'Dimensions (H. x An. x Pr.)': '500 x 430 x 210', 'Box Weight Kg (with Mounting Kit)': '23,8 (27,9)', 'External environmental sensors': 'PM Integrated 1-2.5-4-10, Temperature, Humidity, Pressure', 'GSM Cloud Modem M2M': 'Integrated with prepaid and rechargeable SIM from 500MB', 'IoT remote control and alarms': 'Cloud-based data management software included', 'Support for pole installation': 'Included (for diameters from 50 to 140 mm)', 'Large box version 434 x 504 x 210': '-', 'Street floor box version': 'L180C T'} | IP CCTV | IP solutions | Autonomous power supply systems | 2715,00 €
TOW-L180C-kit | https://d1x12lhh8s9nlj.cloudfront.net/images/productos/products/TOW-L180C-kit/TOW-L180C-kit.png | N/A | [] | {'Code': 'TOW-L180C-kit', 'Main power supply': 'AC100-240 / Lighting cycle', 'Outdoor cabinet': 'Fiberglass IP68 (ventilation system IP54))', 'Lithium battery LiFePo4': '1728Wh', 'Battery voltage': '28V', 'Full recharge': 'Fast Charge 10,7A/310Wh 5,5h', 'Maximum load': '-', 'Charging algorithm': '-', 'Photovoltaic Max Power': '-', 'Rated Voltage Photovoltaics': '-', 'Panel connectors MC4': '-', 'Battery cycles (DOD 80%))': '2000', 'Connectors IP68 RJ45': '4', 'Integrated display': 'Programmable + instantaneous volt control', 'Magnetothermic Overvoltage Arrester': 'Yes', 'Surge arrester': 'SPD tipo2 (20kA)', 'Battery protection fuse': '32A super fast', 'Door opening alarm': 'Yes', 'Door lock': 'Yes', 'Network presence check': 'Yes', 'Low battery contact': 'Yes', 'Internal temperature control': 'Yes', 'automatic ventilation': 'Yes', 'Dimensions (H. x An. x Pr.)': '500 x 430 x 210', 'Box Weight Kg (with Mounting Kit)': '23,8 (27,9)', 'External environmental sensors': 'PM Integrated 1-2.5-4-10, Temperature, Humidity, Pressure', 'GSM Cloud Modem M2M': 'Integrated with prepaid and rechargeable SIM from 500MB', 'IoT remote control and alarms': 'Cloud-based data management software included', 'Support for pole installation': 'Included (for diameters from 50 to 140 mm)', 'Large box version 434 x 504 x 210': '-', 'Street floor box version': 'L180C T'} | IP CCTV | IP solutions | Autonomous power supply systems | 2534,00 €
TOW-L75C-kit | https://d1x12lhh8s9nlj.cloudfront.net/images/productos/products/TOW-L75C-kit/TOW-L75C-kit.png | N/A | [] | {'Code': 'TOW-L75C', 'Main power supply': 'AC100-240 / Lighting cycle', 'Outdoor cabinet': 'Fiberglass IP68 (ventilation system IP54))', 'Lithium battery LiFePo4': '864 Wh', 'Battery voltage': '14V', 'Full recharge': 'Fast Charge 15A/ 220Wh 4h', 'Maximum load': '-', 'Charging algorithm': '-', 'Photovoltaic Max Power': '-', 'Rated Voltage Photovoltaics': '-', 'Panel connectors MC4': '-', 'Battery cycles (DOD 80%))': '2000', 'Connectors IP68 RJ45': '4', 'Integrated display': 'Programmable + instantaneous volt control', 'Magnetothermic Overvoltage Arrester': 'Yes', 'Surge arrester': 'SPD tipo2 (20kA)', 'Battery protection fuse': '20A\nextra-fast', 'Door opening alarm': 'Yes', 'Door lock': 'Yes', 'Network presence check': 'Yes', 'Low battery contact': 'Yes', 'Internal temperature control': 'Yes', 'automatic ventilation': 'Yes', 'Dimensions (H. x An. x Pr.)': '425 x 325 x 180', 'Box Weight Kg (with Mounting Kit)': '15,5 (19,0)', 'External environmental sensors': 'PM Integrated 1-2.5-4-10, Temperature, Humidity, Pressure', 'GSM Cloud Modem M2M': 'Integrated with prepaid and rechargeable SIM from 500MB', 'IoT remote control and alarms': 'Cloud-based data management software included', 'Support for pole installation': 'Included (for diameters from 50 to 140 mm)', 'Large box version 434 x 504 x 210': 'L75C XL', 'Street floor box version': 'L75C T'} | IP CCTV | IP solutions | Autonomous power supply systems | 2300,00 €
TOW-SB5-POE | https://d1x12lhh8s9nlj.cloudfront.net/images/productos/products/TOW-SB5-POE/TOW-SB5-POE.png | N/A | ['Industrial switch Poe 5x10/100/1000 Base -X SFP Buffer reaches 4 Mbit, supports high definition video transmission 4K Industrial protection level 4 (ESD,RS,EFT,CS)'] | {'Code': 'TOW-SB5-POE', 'Interface': '5 RJ45 ports of 10/100/1000 Mbps (Auto\nNegotiation/Automatic MDI/MDIX)\n1 x 1000 SFP slots of [%VAR%] Mbps\n1 x console port\n1 alarm input.\n1 alarm output.\n1 temperature sensor port.', 'Network media': '10BASE-T: uTP cable category 3, 4, 5 (maximum 100 m)\n100BASE-TX/1000Base-T: uTP cable category 5, 5e, 6 or higher (max. 100 m)\n1000BASE-X: MMF, SMF\n1000Base-L X: 62,5 μm/50 μm MM (2 m ~ 550 m) or 10 μm SMF (2 m ~ 5000 m)', 'Fan': 'Without fan', 'Surge immunity': '8KV Per: IEC61000-4-5', 'ESD protection': 'ESD Level 4 According to: IEC61000-4-2 RS Level 4 According to: IEC61000-4-3 EFT\nLevel 4 according to: IEC61000-4-4 CS Level 4 according to: IEC61000-4-6', 'External power supply': 'CC 37-57 V 8 A max. for PoE\nPOE IN 802.3bt type 3/tipo 4', 'PoE Ports (RJ45)': 'Standard P1- P2 : Compatible with 24 V and 802.3af/at; passive PoE\nStandard P3-P4: compatible with 802.3af/at/bt', 'Power Budget (max)': '225W', 'Exchange capacity': '12G', 'Packet forwarding rate': '18 Mpps', 'Mac address chart': '4K', 'Buffer memory': '8.7 Mb', 'Jumbo Frame': '10240 Bytes', 'Dimensions (length x width x height)': '145mm× 125mm× 40mm', 'Software functions': '------------------------------------------------------------------------', 'Quality service': 'Supports 802.1p CoS/DSCP priority Supports 4 priority queues Queue scheduling: SP, WRR,\nSP+WRR Port/flow-based rate limiting', 'Characteristics of L2': 'IGMP Snooping V1/V2/V3 802.3ad LACP (up to 8 aggregation groups, containing 8 ports per group) Spanning Tree STP/RSTP/MSTP Port Isolation BPDU filtering/Guard TC/Root protect Loop back detection 802.3x Flow control', 'VLAN': 'Supports up to 4K VLANs simultaneously (from 4K VLAN ID) Port/MAC/protocol-based\nVLAN Management VLAN Configuration', 'Access control list': 'L2-L4 Package filtering based on source and destination MAC address, IP address, TCP/UDP ports, 802.1p, DSCP, protocol and VLAN ID; Time range based', 'Security': 'IP-MAC-Port-VID IEEE 802.1X Port/MAC based Authentication, Radius, Guest VLAN\nDoS defense Dynamic ARP Inspection (DAI) SSH v1/v2 SSL v2/v3/TLSv1 Port security\nBroadcast/multicast/unknown broadcast storm control', 'Administration': 'Web-based GUI and CLI management SNMP v1/v2c/v3, compatible with public MIBs\nDHCP/BOOTP client, DHCP Snooping, DHCP Option82 CPU monitoring port mirroring time\nConfiguration: SNTP Integrated NDP/NTDP function Firmware update: TFTP and web system\nDiagnose: VCT SYSLOG and public MIBS', 'Certification': 'CE, FCC, RoHS', 'ENVIRONMENT': 'Working temperature: -40 +80C Storage temperature: -40 +90C Operating humidity: 10% -\n90 % RH non-condensing Storage humidity: 5 %-95 %RH without condensation', 'DIN': 'Included'} | IP CCTV | IP solutions | Autonomous power supply systems | 327,00 €
DS-2CD6365G1-IVS(1.16mm) | https://d1x12lhh8s9nlj.cloudfront.net/images/productos/products/DS-2CD6365G1-IVS(1.16mm)/DS-2CD6365G1-IVS(1.16mm).png | N/A | ['Hikvision', 'Solution Range', 'IP Fisheye Camera', 'Resolution 6 MPx (2560×2560) MPx [%VAR%]', '1/1.8" Progressive Scan CMOS', '1.16 mm Lens', 'IR Range 15 m', 'H.265+/H.265/H.264+/H.264', '3D-DNR', 'MicroSD storage up to 256 GB', 'Audio', 'Alarms', '4 built-in microphones and speaker', 'PoE (IEEE802.3af)', 'Weatherproof IP67', 'Vandal proof IK10', 'Various live viewing modes', 'People count', 'Queue management', 'Heat map', 'Crossover analysis'] | {'Brand Brand': 'Hikvision', 'Image sensor fixed lenses': '1/1.8“ Progressive Scan CMOS', 'Maximum resolution': '6 Megapixel (2560×2560)', 'Main Stream rate': 'Fisheye View\n25 fps (2560x2560, 2048x2048, 1280x1280)\n\n180 Panoramic view\n25 fps (2048x1536, 1920x1440)\n\nDual channel panoramic view 180\n25 fps (2048x768, 1920x720)\n\nPanoramic view\n25 fps (2048x1536, 1920x1440)\n\n4PTZ View\n1/ camera 2/cámara 3/cámara 4 camera: 25 fps (1024x768)\n\nFisheye view + 3PTZ\n1 camera: 25 fps (2048x2048, 1024x1024)\n2/cámara 3/cámara 4 camera: 25 fps (1024x768)\n\n4PTZ Fusion View\n25 fps (2048x1536, 1600x1200)', 'Extra Stream rate': 'Fisheye View\n25 fps (720x720, 480x4800)\n\n180 Panoramic view\n25 fps (640x480, 320x240)\n\nDual channel panoramic view 180\n25 fps (640x480, 320x240)\n\nPanoramic view\n25 fps (640x360, 320x240)\n\n4PTZ View\n1/ camera 2/cámara 3/cámara 4 camera: 25 fps (640x480, 320x240)\n\nFisheye view + 3PTZ\n1 camera: 25 fps (720x720)\n2/cámara 3/cámara 4 camera: 25 fps (640x480, 320x240)', 'Lens': '1.16mm Fisheye', 'Viewing Angle (FOV)': '180º (H), 180º (V)', 'Range performance': '23.2 m (D), 9.2 m (O), 4.6 m (R), 2.3 m (I)', 'Minimum illumination': 'Colour: 0.01 Lux@(F2.25, AGC ON)\n0 Lux with IR range 15 m', 'Infrared lighting': 'IR LEDs (15 m)', 'Day / Night': 'Removable mechanical ICR filter', 'Compression': 'H.265+/H.265/H.264+/H.264', 'Bitrate': '32 Kbps ~ 16 Mbps', 'Electronic shutter': '1 ~ 1/100.000 s', 'Image improvements': 'DWDR, BLC, HLC, 3D-DNR, AGC, AWB, Privacy Masking, ROI', 'ANR': 'Yes', 'Motion Detection': 'Yes', 'Intelligent functions': 'People count:\nCounts people entering, exiting and passing by separately (Data is stored in flash memory.)\nSupports real-time loading and statistical cycle loading.\nSends reports by e-mail on a daily, weekly, monthly or annual basis.\nSupports up to 3 detection regions, and independent arming schedule and linkage method.\n\nQueue management:\nSupports up to 8 detection regions, and independent arming and linking scheduling.\nSupports 2 detection modes: regional queuing of people and waiting time detection.\nGenerates reports to compare the efficiency of different queues and show the changing status of a queue.\nSupports export of raw data for further analysis.\nSupports real-time data loading and scheduled data loading.\nRegional queues of people: supports 4 alarm trigger conditions: greater than the threshold, less than the threshold, equal to the threshold, different from the threshold\nTimeout detection: supports 1 alarm activation condition\n\nHeat map:\nA graphical description of the visits (calculating the number of people or the time spent) in a configured area.\nTwo types of reports are available: spatial heat map and time heat map line graph.\n\nCrossover analysis:\nDetects and analyzes flow in a scene similar to an intersection, and generates reports.\nSupports intersection of up to 10 lanes.', 'Display modes': 'Multiple display modes:\n\nFisheye view, Panoramic view 180, Panoramic view dual channel 180, Panoramic view. View 4PTZ, Fisheye View + 3PTZ, Merge View 4PTZ, etc.', 'Decoding': 'Supports hardware and software decoding', 'Audio': '1 input / 1 output\n4 integrated microphones\nIntegrated speaker', 'Audio Compression': 'G.711/G.722.1/G.726/MP2L2/PCM/MP3/AAC-LC', 'Audio bit rate': '64 Kbps (G.711ulaw/G.711alaw)/16 Kbps (G.722.1)/16 Kbps (G.726)/32 a 192 Kbps\n(MP2L2)/8 to 320 Kbps (MP3)/16 to 64 Kbps (AAC-LC)', 'Alarms': '2 input / 2 relay', 'Network interface': 'RJ45: Ethernet 10/100/1000M BaseT', 'Communication': '1 x RS-485', 'Internal memory': 'MicroSD card slot up to 256 GB', 'Remote access': 'Web Browser, Hik-Connect Smartphone App, PC Software iVMS-4200 and Hik-Central', 'Interoperability': 'ONVIF, ISAPI, HEOP (Hikvision Embedded Open Platform)', 'Power': 'DC 12 V / 1 A / max. 11.5 W, PoE IEEE802.3af', 'Temp. operation': '-40º C ~ +60º C', 'Heater': 'Yes', 'Degree of protection': 'Weatherproof IP67, Anti-vandal IK10', 'Material': 'Metallic', 'Dimensions': '140.3 (Ø) x 59.4 (h) mm', 'Base diameter': 'Ø base 140.3 mm / Ø between bolts 95.4 mm / 3 bolts', 'Type of mounting': 'Supports ceiling, wall or tabletop mounting', 'Weight (without bracket)': '715 g'} | IP CCTV | IP solutions | Retail | 1117,58 €
DS-2CD63C5G1-IVS(1.29mm) | https://d1x12lhh8s9nlj.cloudfront.net/images/productos/products/DS-2CD63C5G1-IVS(1.29mm)/DS-2CD63C5G1-IVS(1.29mm).png | N/A | ['Hikvision', 'Solution Range', 'IP Fisheye Camera', 'Resolution 12 MPx (3504×3504) MPx [%VAR%]', '1/1.8" Progressive Scan CMOS', '1.29 mm Lens', 'IR Range 15 m', 'H.265+/H.265/H.264+/H.264', '3D-DNR', 'MicroSD storage up to 256 GB', 'Audio', 'Alarms', '4 built-in microphones and speaker', 'PoE (IEEE802.3af)', 'Weatherproof IP67', 'Vandal proof IK10', 'Various live viewing modes', 'People count', 'Queue management', 'Heat map', 'Crossover analysis'] | {'Brand Brand': 'Hikvision', 'Image sensor fixed lenses': '1/1.8“ Progressive Scan CMOS', 'Maximum resolution': '12 Megapixel (3504×3504)', 'Main Stream rate': 'Fisheye View\n25 fps (3504×3504, 3024x3024, 2560x2560, 2048x2048) [%VAR%]\n\n180 Panoramic view\n25 fps (3072x2304, 2048x1536)\n\nDual channel panoramic view 180\n25 fps (3072x1152)\n\nPanoramic view\n25 fps (3072x2304, 2048x1536)\n\n4PTZ View\n1/ camera 2/cámara 3/cámara 4 camera: 25 fps (1600x1200)\n\nFisheye view + 3PTZ\n1 camera: 25 fps (2560x2560, 2048x2048, 1280x1280)\n2/cámara 3/cámara 4 camera: 25 fps (1600x1200)\n\n4PTZ Fusion View\n25 fps (3200x2400, 2048x1536)', 'Extra Stream rate': 'Fisheye View\n25 fps (720x720, 480x480)\n\n180 Panoramic view\n25 fps (640x480, 320x240)\n\nDual channel panoramic view 180\n25 fps (640x480, 320x240)\n\nPanoramic view\n25 fps (640x360, 320x240)\n\n4PTZ View\n1/ camera 2/cámara 3/cámara 4 camera: 25 fps (640x480, 320x240)\n\nFisheye view + 3PTZ\n1 camera: 25 fps (720x720)\n2/cámara 3/cámara 4 camera: 25 fps (640x480, 320x240)', 'Lens': '1.29mm Fisheye', 'Viewing Angle (FOV)': '180º (H), 180º (V)', 'Range performance': '27.9 m (D), 11.1 m (O), 5.6 m (R), 2.8 m (I)', 'Minimum illumination': 'Colour: 0.03 Lux@(F2.2, AGC ON)\n0 Lux with IR range 15 m', 'Infrared lighting': 'IR LEDs (15 m)', 'Day / Night': 'Removable mechanical ICR filter', 'Compression': 'H.265+/H.265/H.264+/H.264', 'Bitrate': '32 Kbps ~ 16 Mbps', 'Electronic shutter': '1 ~ 1/100.000 s', 'Image improvements': 'DWDR, BLC, HLC, 3D-DNR, AGC, AWB, Privacy Masking, ROI', 'ANR': 'Yes', 'Motion Detection': 'Yes', 'Intelligent functions': 'People count:\nCounts people entering, exiting and passing by separately (Data is stored in flash memory.)\nSupports real-time loading and statistical cycle loading.\nSends reports by e-mail on a daily, weekly, monthly or annual basis.\nSupports up to 3 detection regions, and independent arming schedule and linkage method.\n\nQueue management:\nSupports up to 8 detection regions, and independent arming and linking scheduling.\nSupports 2 detection modes: regional queuing of people and waiting time detection.\nGenerates reports to compare the efficiency of different queues and show the changing status of a queue.\nSupports export of raw data for further analysis.\nSupports real-time data loading and scheduled data loading.\nRegional queues of people: supports 4 alarm trigger conditions: greater than the threshold, less than the threshold, equal to the threshold, different from the threshold\nTimeout detection: supports 1 alarm activation condition\n\nHeat map:\nA graphical description of the visits (calculating the number of people or the time spent) in a configured area.\nTwo types of reports are available: spatial heat map and time heat map line graph.\n\nCrossover analysis:\nDetects and analyzes flow in a scene similar to an intersection, and generates reports.\nSupports intersection of up to 10 lanes.', 'Display modes': 'Multiple display modes:\n\nFisheye view, Panoramic view 180, Panoramic view dual channel 180, Panoramic view. View 4PTZ, Fisheye View + 3PTZ, Merge View 4PTZ, etc.', 'Decoding': 'Supports hardware and software decoding', 'Audio': '1 input / 1 output\n4 integrated microphones\nIntegrated speaker', 'Audio Compression': 'G.711/G.722.1/G.726/MP2L2/PCM/MP3/AAC-LC', 'Audio bit rate': '64 Kbps (G.711ulaw/G.711alaw)/16 Kbps (G.722.1)/16 Kbps (G.726)/32 a 192 Kbps\n(MP2L2)/8 to 320 Kbps (MP3)/16 to 64 Kbps (AAC-LC)', 'Alarms': '2 input / 2 relay', 'Network interface': 'RJ45: Ethernet 10/100/1000M BaseT', 'Communication': '1 x RS-485', 'Internal memory': 'MicroSD card slot up to 256 GB', 'Remote access': 'Web Browser, Hik-Connect Smartphone App, PC Software iVMS-4200 and Hik-Central', 'Interoperability': 'ONVIF, ISAPI, HEOP (Hikvision Embedded Open Platform)', 'Power': 'DC 12 V / 1 A / max. 11.5 W, PoE IEEE802.3af', 'Temp. operation': '-40º C ~ +60º C', 'Heater': 'Yes', 'Degree of protection': 'Weatherproof IP67, Anti-vandal IK10', 'Material': 'Metallic', 'Dimensions': '140.3 (Ø) x 59.4 (h) mm', 'Base diameter': 'Ø base 140.3 mm / Ø between bolts 95.4 mm / 3 bolts', 'Type of mounting': 'Supports ceiling, wall or tabletop mounting', 'Weight (without bracket)': '715 g'} | IP CCTV | IP solutions | Retail | 1783,00 €
IPCOUNT-3D-EXT-0280 | https://d1x12lhh8s9nlj.cloudfront.net/images/productos/products/IPCOUNT-3D-EXT-0280/IPCOUNT-3D-EXT-0280.png | X-Security | ['X-Security', 'IP people counting', 'Double sensor', '3 Megapixel', '2.8 mm Lens', '1/2.8" Progressive Scan CMOS', 'High sensitivity Starlight', 'IR LED Range 20 m', 'Ceiling installation', 'Statistics of entries, exits and transits', 'Daily, monthly and annual reports', 'Compression H.265+/H.265/H.264+/H.264/MJPEG', 'RJ-45 10/100 BaseT', 'RS485', 'Alarms', 'Audio', 'DWDR', 'Intelligent IVS functions', 'External storage MicroSD', 'Deterrent siren', 'PoE IEEE802.3af', 'WEB, CMS, Smartphone and NVR interface', 'ONVIF Compatible', 'IP67, IK10'] | {'Brand': 'X-Security', 'Image sensor': '1/2.8” Progressive Scan CMOS', 'Maximum resolution': '3 Mpx (2048x1536)', 'Main Stream rate': '640 x 480 (1 ~ 25 FPS)', 'Compression': 'H265+ / H.265 / H.264+ / H.264 / MJPEG', 'Day / Night': 'Auto / Programmable / Manual', 'Illumination': '0.005 Lux @F1.6', 'Infrared Illumination': '20 m', 'Lens': '2.8 mm', 'Functions': '3D-DNR, DWDR, BLC, HLC, White Balance, ROI, Privacy Mask', 'Communication interface': '1 x Ethernet 10/100M BaseT ¦ 1 x RS485', 'Alarms': '2 inputs / 2 outputs', 'Audio': '2 IN / 2 OUT / Built-in micro, Built-in Speaker', 'People counting': 'Statistics for entries, exits and transits ¦ Daily, weekly, monthly and annual reports', 'Intelligent functions': 'Intrusion, motion detection, abandoned object, line crossing, face detection, people counting,', 'Bitrate': '3 kbps-17664 kbps', 'Storage': 'Slot for Micro SD card up to 256 GB (not included)', 'Remote access': 'Web Browser, Smartphone App and SmartPss PC Software', 'Interoperability': 'ONVIF', 'Recommended installation': 'Installation height: 3.0 m ¦ Detection area: 2.2 m\n\nInstallation height: 3.5 m ¦ Detection area: 3.1 m\n\nInstallation height: 4.0 m ¦ Detection area: 4.0 m\n\nInstallation height: 4.5 m ¦ Detection area: 4.8 m\n\nInstallation height: 4.7 m ¦ Detection area: 5.2', 'Power': 'DC 12 V / PoE (IEEE802.3af) / 9.1W (ICR+IR+WDR+IVS)', 'Temp. operation': '-40º C ~ +60º C', 'Degree of protection': 'IP67, IK10', 'Material': 'Body: Metal ¦ Housing: Plastic', 'Base dimensions': '204 x 78 mm / 4 screws', 'Weight': '810 g'} | IP CCTV | IP solutions | Retail | 220,00 €
SF-SW-COUNT-LITE | https://d1x12lhh8s9nlj.cloudfront.net/images/productos/products/SF-SW-COUNT-LITE/SF-SW-COUNT-LITE.png | N/A | ['Safire Doors', 'Specific software for Capacity Control', 'Up to 20 People Counting cameras (expandable)', 'Control of 1 room', 'Real-time capacity information', 'Provides different types of reports', 'Customization with logos / colors'] | {'Type': 'Software', 'Quantity': 'Up to 20 People Counting cameras (possibility of expansion) and 1 room', 'Characteristics': 'Real-time capacity information, customized reports', 'Installation': 'Windows x64, Linux x64 and Linux arm64', 'Expiry date': 'Single perpetual license (can only be installed on one computer)', 'Compatibility': 'People Counting Cameras (Safire, Uniview, Hikvision, X-Security and Dahua)'} | IP CCTV | IP solutions | Retail | 800,00 €
SF-SW-COUNT-MULTIROOM | https://d1x12lhh8s9nlj.cloudfront.net/images/productos/products/SF-SW-COUNT-MULTIROOM/SF-SW-COUNT-MULTIROOM.png | N/A | ['Safire Doors', 'Specific software for Capacity Control', 'Up to 100 People Counting cameras (expandable)', 'Control of 20 different rooms', 'Real-time capacity information', 'Provides different types of reports', 'Customization with logos / colors'] | {'Type': 'Software', 'Quantity': 'Up to 100 People Counting cameras (upgradeable) and 20 rooms', 'Characteristics': 'Real-time capacity information, customized reports', 'Installation': 'Windows x64, Linux x64 and Linux arm64', 'Expiry date': 'Single perpetual license (can only be installed on one computer)', 'Compatibility': 'People Counting Cameras (Safire, Uniview, Hikvision, X-Security and Dahua)'} | IP CCTV | IP solutions | Retail | 1200,00 €
XS-IPD360A-5U-AI | https://d1x12lhh8s9nlj.cloudfront.net/images/productos/products/XS-IPD360A-5U-AI/XS-IPD360A-5U-AI.png | X-SECURITY | ['X-Security', 'IP Fisheye Camera', 'ULTRA Range', '1/2.7" Progressive CMOS', '5 Megapixel (2592 × 1944)', '1.4 mm Lens', '0.006 Lux', 'IR 10m', 'Compression H.265+/H.265/H.264+/H.264', 'RJ-45 10/100 BaseT', 'PoE IEEE802.3af', 'IVS', 'Intelligent search', 'People count', 'Heat map', 'Built-in microphone', 'WDR 120dB', 'SD card recording', 'WEB Interface, CMS (DSS/ PSS), Smartphone and NVR', 'ONVIF Compatible', 'Weatherproof IP67'] | {'Brand': 'X-SECURITY', 'Image sensor': '1/2.7” Progressive CMOS', 'Maximum resolution': '5 Megapixel (2592 × 1944)', 'Lens': '1.4 mm (H: 180°; V: 180°; D: 180°)', 'Main Stream rate': '(2592×1944 @1–25/30 fps)', 'Extra Stream rate': '(704×576 @1–25 fps/704×480 @1–30 fps)', 'Compression': 'H.265; H.264; H.264H; H.264B; MJPEG (only compatible with substream)', 'Infrared lighting': '0.006 Lux@F2.0 (color, 30IRE)\n0,0006 Lux@F2,0 (N/N, 30IRE)\n0 Lux (illuminator on)', 'Range performance': '28 (D), 11.2 (O), 5.6 (R), 2.8 (I)', 'Image improvements': 'WDR 12dB, BLC, HLC, AWB, AGC, 3D-DNR,', 'IVS (Perimeter protection)': 'Tripwire; intrusion', 'People count': 'Count of people in the area, display and issue annual / monthly / daily reports (matching devices needed); Count of people in 4 areas', 'Intelligent search': 'Work in conjunction with Smart NVR to perform intelligent searches, event extraction and merging with event videos.', 'Heat map': 'Yes', 'Network interface': 'Ethernet 10/100 BaseT', 'Audio': 'Integrated microphone', 'Audio Compression': 'PCM; G.711a; G.711Mu; G726', 'Audio inputs': '1/1', 'Alarms': '1 input channel: 5mA 3V–5V DC\n1 output channel: 300mA 12V DC', 'Remote access': 'WEB, CMS (DSS/PSS), Smartphone and NVR interface', 'Interoperability': 'ONVIF (Profile S/Profile G/Profile T); .CGI; Hito; Genetec; P2P', 'Material': 'Metal + plastic', 'Power': 'DC 12 V / 4,4W, PoE IEEE802.3af', 'Temp. operation': '-40º C ~ +60º C', 'Internal memory': 'Micro SD Max 256GB', 'Degree of protection': 'Weatherproof IP67', 'Dimensions': '44,6 mm(H) × 126,2Φ mm', 'Weight': '299 g'} | IP CCTV | IP solutions | Retail | 130,00 €
MS-AM103-868M | https://d1x12lhh8s9nlj.cloudfront.net/images/productos/products/MS-AM103-868M/MS-AM103-868M.png | N/A | ['Milesight', 'LoRaWan IoT Environmental Condition Sensor', 'Temperature, humidity and CO2 concentration detector', 'Integrated E-Link display', '3 years battery life', 'Allows USB power supply', 'Frequency 868MHz', 'Communication range up to 15Km with direct view', 'Easy configuration via NFC and smartphone APP'] | {'Technology': 'LoRaWAN®', 'Frequency band': '868 MHz', 'Power Output': '16dBm Max.', 'Sensitivity': '-137 dBm @300bps', 'Mode': 'OTAA/ABP Class A', 'Temperature sensor': 'Range: -20°C a + 70°C\nAccuracy: ±0.3°C (0°C – 70°C), ±0.6°C (-40°C – 0°C)\nResolution: 0.1ºC', 'Humidity sensor': 'Range: 0% a100% RH\nAccuracy: ±3% RH (10% – 90%), ±5% RH (0% – 10%, 90% – 100%)\nResolution: 0.5% RH', 'CO2 Sensor': 'Range: 400 - 5000 ppm\nAccuracy: ± (30 ppm +3 % of reading)\nResolution: 1 ppm', 'Screen': '2.13" of e-ink.', 'Battery duration': 'About 3 year', 'Power Supply': '2x 2700 mAh ER14505 Li-SOCl2', 'Operating temperature': '-20°C to +60°C', 'Environmental protection': 'IP30', 'Dimensions': '68x65x20.5 mm'} | IP CCTV | IP solutions | Smart Cities | 127,00 €
MS-AM104-868M | https://d1x12lhh8s9nlj.cloudfront.net/images/productos/products/MS-AM104-868M/MS-AM104-868M.png | N/A | ['Milesight', 'LoRaWan IoT Environmental Condition Sensor', 'Activity level (PIR), humidity, temperature and light detectors', 'Integrated E-Link display', '1.5 years battery life', 'Allows USB power supply', 'Frequency 868MHz', 'Communication range up to 15Km with direct view', 'Easy configuration via NFC and smartphone APP'] | {'Technology': 'LoRaWAN®', 'Frequency band': '868 MHz', 'Power Output': '16dBm Max.', 'Sensitivity': '-137 dBm @300bps', 'Mode': 'OTAA/ABP Class A', 'Temperature sensor': 'Range: -20°C a + 70°C\nAccuracy: ±0.3°C (0°C – 70°C), ±0.6°C (-40°C – 0°C)\nResolution: 0.1ºC', 'Humidity sensor': 'Range: 0% a100% RH\nAccuracy: ±3% RH (10% – 90%), ±5% RH (0% – 10%, 90% – 100%)\nResolution: 0.5% RH', 'CO2 Sensor': 'Range: 400 - 5000 ppm\nAccuracy: ± (30 ppm +3 % of reading)\nResolution: 1 ppm', 'Light sensor': 'Range: 60000 lux\nAccuracy: ±30%', 'Screen': '2.13" of e-ink.', 'Battery duration': 'About 1.5 years', 'Power Supply': '2x AA alkaline batteries', 'Operating temperature': '-20°C to +60°C', 'Environmental protection': 'IP30', 'Dimensions': '105x70.4x21.2 mm'} | IP CCTV | IP solutions | Smart Cities | 100,00 €
MS-C2966-X12RGOPC | https://d1x12lhh8s9nlj.cloudfront.net/images/productos/products/MS-C2966-X12RGOPC/MS-C2966-X12RGOPC.png | MILESIGHT | ['Milesight', 'Camera 5G', '1/2.8" Progressive Scan CMOS', '2 Megapixel (1920x1080) @ 50FPS', '5.3~64 mm motorised varifocal autofocus lens', '0 Lux', 'IR Range 180 m', 'Supports 5G/4G/3G', 'Communication with LoRa WAN Milesight devices', 'Compression H.265+/H.265/H.264+/H.264', 'RJ45 10/100/1000 Mbps BaseT', 'Audio', 'Alarms', 'PoE IEEE802.3at', 'IR Cut', 'Super WDR (140dB)', 'MicroSD card', 'WEB, CMS, Smartphone and NVR interface', 'ONVIF Compatible', 'Weatherproof IP67'] | {'Brand': 'MILESIGHT', 'Image sensor': '1/2.8" Progressive Scan CMOS', 'Maximum resolution': '2 Megapixel (1920x1080)', 'Main Stream rate': '50fps@(1920x1080, 1280x960, 1280x720, 704x576)', 'Extra Stream rate': '50fps@(704x576, 640x480, 640x360, 352x288, 320x240, 320x192, 320x180)', 'Rate 3rd Stream': '25fps@(1920x1080, 1280x720, 704x576, 640x480, 640x360, 320x240, 320x192, 320x180)', 'Compression': 'H.265+ / H265 /H.264+ / H264 / MJPEG', 'Bitrate': '16 Kbps ~ 16 Mbps (CBR / VBR)', 'Lens': '5.3~64mm Motorised auto-focus', 'FOV': 'H: 61°~5°; V: 36º~2º; D: 69°~5°', 'IRIS Control': 'Auto', 'Minimum illumination': 'Colour: 0.002Lux@F1.2\nColour: 0.005Lux@F1.6\nB/W: 0 Lux with IR ON', 'Infrared Light': '180 m', 'Day / Night': 'Day / Night / Auto / Customizable / Programmable', 'Image improvements': 'Super WDR PRO (140 dB), BLC, HLC, 2D DNR, 3D DNR, Defog Function, AWB, EIS, IP Address Filtering, AGC, Anti Flicker, Corridor Mode, Watermarking', 'ROI': 'Up to 8 Areas', 'Intelligent Analysis': 'Motion Detection, Line Crossing, Loitering Detection, Region Entry, Region Exit, Object Left, Object Removed', 'Face detection': 'Real-time face detection', 'People Counting & Reporting': 'People counting at entrances and exits. Supports up to 4 people counting regions', 'Trigger Event': 'Motion Detection, Exceptions, Alarm Inputs', 'Event Action': 'Upload Image to FTP, SMTP, MicroSD Card, Enable Alarm Output, SIP Phone, HTTP Notification', 'LoRa WAN': 'Antenna 50 SMA-Female\n8 channels\nDemodulation: 1 Mhz\nFrequency Band: CN470/IN865/EU868/RU864/US915/AU915/KR920/AS923/AS923-2\nSensitivity: -140 dBm @292bps\nOutput power: 27 dBm Max.\nProtocol: V1.0 Class A/Class B/Class C and V1.0.2 Class A/Class B/Class C\nMaximum range: 15 Km (open field)', 'Wireless Communication': 'Support: 5G/4G/3G\nSIM card: Nano SIM\n*for MicroSD card replacement, Slot shared with MicroSD card.', 'Communication Interface': 'Ethernet 10/100/1000M BaseT ¦ 1 RS485', 'Internal memory': 'MicroSD card, Max 256 GB\n*For nanoSIM card replacement, Slot shared with nanoSIM card', 'Alarms': '1/1', 'Audio': '1/1', 'Audio Compression': 'G.711/AAC/G.722/G.726', 'Two-way Audio': 'Support', 'Audio Bit Rate': '16~256Kbps', 'SIP/VoIP': 'Support. Voice and Video over IP', 'Remote access': 'Web Browser, Smartphone App and Milesight Central Management System Software', 'Interoperability': 'ONVIF (G/Q/S/T Profile)', 'Power': 'DC 12 V / MAX 16W(con IR ON), PoE+ IEEE802.3at', 'Degree of protection': 'Waterproof IP67, Over voltage 4000V', 'Temp. operation': '-40º C ~ +60º C', 'Dimensions': '320 (An) X 134(Al) X 292 (Fo) mm', 'Weight': '1636 g'} | IP CCTV | IP solutions | Smart Cities | 549,00 €
MS-C2966-X12ROPC | https://d1x12lhh8s9nlj.cloudfront.net/images/productos/products/MS-C2966-X12ROPC/MS-C2966-X12ROPC.png | MILESIGHT | ['Milesight', 'IP IOT LoRa WAN', '1/2.8" Progressive Scan CMOS', '2 Megapixel (1920x1080) @ 50FPS', '5.3~64 mm motorised varifocal autofocus lens', '0 Lux', 'IR Range 180 m', 'Communication with LoRa WAN Milesight devices', 'Compression H.265+/H.265/H.264+/H.264', 'RJ45 10/100/1000 Mbps BaseT', 'Audio', 'Alarms', 'PoE IEEE802.3at', 'IR Cut', 'Super WDR (140dB)', 'MicroSD card', 'WEB, CMS, Smartphone and NVR interface', 'ONVIF Compatible', 'Weatherproof IP67'] | {'Brand': 'MILESIGHT', 'Image sensor': '1/2.8" Progressive Scan CMOS', 'Maximum resolution': '2 Megapixel (1920x1080)', 'Main Stream rate': '50fps@(1920x1080, 1280x960, 1280x720, 704x576)', 'Extra Stream rate': '50fps@(704x576, 640x480, 640x360, 352x288, 320x240, 320x192, 320x180)', 'Rate 3rd Stream': '25fps@(1920x1080, 1280x720, 704x576, 640x480, 640x360, 320x240, 320x192, 320x180)', 'Compression': 'H.265+ / H265 /H.264+ / H264 / MJPEG', 'Bitrate': '16 Kbps ~ 16 Mbps (CBR / VBR)', 'Lens': '5.3~64mm Motorised auto-focus', 'FOV': 'H: 61°~5°; V: 36º~2º; D: 69°~5°', 'IRIS Control': 'Auto', 'Minimum illumination': 'Colour: 0.002Lux@F1.2\nColour: 0.005Lux@F1.6\nB/W: 0 Lux with IR ON', 'Infrared Light': '180 m', 'Day / Night': 'Day / Night / Auto / Customizable / Programmable', 'Image improvements': 'Super WDR PRO (140 dB), BLC, HLC, 2D DNR, 3D DNR, Defog Function, AWB, EIS, IP Address Filtering, AGC, Anti Flicker, Corridor Mode, Watermarking', 'ROI': 'Up to 8 Areas', 'Intelligent Analysis': 'Motion Detection, Line Crossing, Loitering Detection, Region Entry, Region Exit, Object Left, Object Removed', 'Face detection': 'Real-time face detection', 'People Counting & Reporting': 'People counting at entrances and exits. Supports up to 4 people counting regions', 'Trigger Event': 'Motion Detection, Exceptions, Alarm Inputs', 'Event Action': 'Upload Image to FTP, SMTP, MicroSD Card, Enable Alarm Output, SIP Phone, HTTP Notification', 'LoRa WAN': 'Antenna 50 SMA-Female\n8 channels\nDemodulation: 1 Mhz\nFrequency Band: CN470/IN865/EU868/RU864/US915/AU915/KR920/AS923/AS923-2\nSensitivity: -140 dBm @292bps\nOutput power: 27 dBm Max.\nProtocol: V1.0 Class A/Class B/Class C and V1.0.2 Class A/Class B/Class C\nMaximum range: 15 Km (open field)', 'Communication Interface': 'Ethernet 10/100/1000M BaseT ¦ 1 RS485', 'Internal memory': 'MicroSD card, Max 256 GB', 'Alarms': '1/1', 'Audio': '1/1', 'Audio Compression': 'G.711/AAC/G.722/G.726', 'Two-way Audio': 'Support', 'Audio Bit Rate': '16~256Kbps', 'SIP/VoIP': 'Support. Voice and Video over IP', 'Remote access': 'Web Browser, Smartphone App and Milesight Central Management System Software', 'Interoperability': 'ONVIF (G/Q/S/T Profile)', 'Power': 'DC 12 V / MAX 16W(con IR ON), PoE+ IEEE802.3at', 'Degree of protection': 'Waterproof IP67, Over voltage 4000V', 'Temp. operation': '-40º C ~ +60º C', 'Dimensions': '320 (An) X 134(Al) X 126 (Fo) mm\n320 (W) X 134(Al) X 208 (Fo) mm (With Antenna)', 'Weight': '1636 g'} | IP CCTV | IP solutions | Smart Cities | 632,00 €
MS-C8266-X4GOPC | https://d1x12lhh8s9nlj.cloudfront.net/images/productos/products/MS-C8266-X4GOPC/MS-C8266-X4GOPC.png | MILESIGHT | ['Milesight', 'Camera 5G', '1/1.8" Progressive Scan CMOS', '8 Megapixel (3840x2160) @ 25FPS', '8~32 mm motorised varifocal autofocus lens', '0 Lux', 'IR Range 180 m', 'Supports 5G/4G/3G', 'Communication with LoRa WAN Milesight devices', 'Compression H.265+/H.265/H.264+/H.264', 'RJ45 10/100/1000 Mbps BaseT', 'Audio', 'Alarms', 'PoE IEEE802.3at', 'IR Cut', 'Super WDR (120dB)', 'MicroSD card', 'WEB, CMS, Smartphone and NVR interface', 'ONVIF Compatible', 'Weatherproof IP67'] | {'Brand': 'MILESIGHT', 'Image sensor': '1/1.8" Progressive Scan CMOS', 'Maximum resolution': '8 Megapixel (3840x2160)', 'Main Stream rate': '25fps@(3840x2160, 3072x2048, 2592x1944,2592x1520, 2048x1536, 1920x1080, 1280x960,1280x720, 704x576)', 'Extra Stream rate': '25fps@(704x576, 640x480, 640x360,352x288, 320x240, 320x192, 320x180)', 'Rate 3rd Stream': '25fps@(1920x1080, 1280x720, 704x576, 640x480, 640x360, 320x240, 320x192, 320x180)', 'Compression': 'H.265+ / H265 /H.264+ / H264 / MJPEG', 'Bitrate': '16 Kbps ~ 16 Mbps (CBR / VBR)', 'Lens': '8~32mm Motorised auto-focus', 'FOV': 'H: 44°~13°; V: 51º~15º; D: 25°~7°', 'IRIS Control': 'Auto', 'Minimum illumination': 'Colour: 0.006Lux@F1.2\nColour: 0.009Lux@F1.6\nB/W: 0 Lux with IR ON', 'Infrared Light': '180 m', 'Day / Night': 'Day / Night / Auto / Customizable / Programmable', 'Image improvements': 'Super WDR PRO (140 dB), BLC, HLC, 2D DNR, 3D DNR, Defog Function, AWB, EIS, IP Address Filtering, AGC, Anti Flicker, Corridor Mode, Watermarking', 'ROI': 'Up to 8 Areas', 'Intelligent Analysis': 'Motion Detection, Line Crossing, Loitering Detection, Region Entry, Region Exit, Object Left, Object Removed', 'Face detection': 'Real-time face detection', 'People Counting & Reporting': 'People counting at entrances and exits. Supports up to 4 people counting regions', 'Trigger Event': 'Motion Detection, Exceptions, Alarm Inputs', 'Event Action': 'Upload Image to FTP, SMTP, MicroSD Card, Enable Alarm Output, SIP Phone, HTTP Notification', 'LoRa WAN': 'Antenna 50 SMA-Female\n8 channels\nDemodulation: 1 Mhz\nFrequency Band: CN470/IN865/EU868/RU864/US915/AU915/KR920/AS923/AS923-2\nSensitivity: -140 dBm @292bps\nOutput power: 27 dBm Max.\nProtocol: V1.0 Class A/Class B/Class C and V1.0.2 Class A/Class B/Class C\nMaximum range: 15 Km (open field)', 'Wireless Communication': 'Support: 5G/4G/3G\nSIM card: Nano SIM\n*By MicroSD card replacement, Slot shared with MicroSD card.', 'Communication Interface': 'Ethernet 10/100/1000M BaseT ¦ 1 RS485', 'Internal memory': 'MicroSD card, Max 256 GB\n*For nanoSIM card replacement, Slot shared with nanoSIM card', 'Alarms': '1/1', 'Audio': '1/1', 'Audio Compression': 'G.711/AAC/G.722/G.726', 'Two-way Audio': 'Support', 'Audio Bit Rate': '16~256Kbps', 'SIP/VoIP': 'Support. Voice and Video over IP', 'Remote access': 'Web Browser, Smartphone App and Milesight Central Management System Software', 'Interoperability': 'ONVIF (G/Q/S/T Profile)', 'Power': 'DC 12 V / MAX 16W(con IR ON), PoE+ IEEE802.3at', 'Degree of protection': 'Waterproof IP67, Over voltage 4000V', 'Temp. operation': '-40º C ~ +60º C', 'Dimensions': '320 (An) X 134(Al) X 292 (Fo) mm', 'Weight': '1636 g'} | IP CCTV | IP solutions | Smart Cities | 584,00 €
MS-COWORK-KIT | https://d1x12lhh8s9nlj.cloudfront.net/images/productos/products/MS-COWORK-KIT/MS-COWORK-KIT.png | N/A | ['Milesight', 'LoRaWan Smart Office IoT solution kit', 'Consisting of: gateway (UG63), occupancy sensor (VS121), magnetic contact (WS301), PIR&light sensor (WS202), scene controller (WS156) and one year of Milesight IoT Cloud Pro', 'Made up of 8 half/full-duplex channels', 'Supports connection to more than 2000 end devices', 'Communication range up to 2km in urbanized environments (15Km with direct vision)', 'Ethernet communication', 'Power by PoE', 'Built-in network server', 'Frequency 868MHz', 'Reduced Gateway size', 'Degree of Protection IP30'] | N/A | IP CCTV | IP solutions | Smart Cities | 462,00 €
MS-EM300-MCS-868M | https://d1x12lhh8s9nlj.cloudfront.net/images/productos/products/MS-EM300-MCS-868M/MS-EM300-MCS-868M.png | N/A | ['Milesight', 'LoRaWan IoT magnetic contact', 'Integrated temperature and humidity detector', 'Installation on doors and windows', 'Detector cable 1.5m', '5 years of battery (48 openings / day)', 'Frequency 868MHz', 'Communication range up to 15Km with direct view', 'Easy configuration via NFC and smartphone APP', 'Suitable for exterior IP67'] | {'Technology': 'LoRaWAN®', 'Frequency band': '868 MHz', 'Power Output': '16dBm Max.', 'Sensitivity': '-137 dBm @300bps', 'Mode': 'OTAA/ABP Class A', 'Magnetic sensor type': 'Normally closed', 'Magnetic sensor distance': '20-30mm', 'Cable length': '1.5m', 'Temperature measuring range': '-30°C to +70°C', 'Temperature accuracy': '0 ~ 70°C: ±0.3°C\n-30 ~ 0°C: ±0.6°C', 'Temperature resolution': '0.1°C', 'Humidity measurement range': '0%~100% RH', 'Humidity accuracy': '±3%(10~90%HR)\n±5%(Otros ranks)', 'Humidity resolution': '0.5%', 'Power supply': '1 × 4000 mAh ER18505 Li-SOCL2 (extensible to 2 batteries)', 'Battery duration': '5 years for 1 battery (10 interval minutes and 48 activations per day)', 'Operating temperature': '-30°C a70°C', 'Environmental protection': 'IP67', 'Dimensions': 'Transmitter 105.6×85.3×27 mm\nMagnet 32×15×8 mm', 'Installation': 'On flat surfaces with screws or tapes 3M'} | IP CCTV | IP solutions | Smart Cities | 50,00 €
MS-EM300-TH-868M | https://d1x12lhh8s9nlj.cloudfront.net/images/productos/products/MS-EM300-TH-868M/MS-EM300-TH-868M.png | N/A | ['Milesight', 'LoRaWan IoT Temperature and Humidity Sensor', '5 years battery life (extendable to 10))', 'Frequency 868MHz', 'Communication range up to 10Km with direct view', 'Easy configuration via NFC and smartphone APP', 'Suitable for exterior IP67'] | {'Technology': 'LoRaWAN®', 'Frequency band': '868 MHz', 'Power Output': '16dBm Max.', 'Sensitivity': '-137 dBm @300bps', 'Mode': 'OTAA/ABP Class A', 'Temperature sensor': 'Range: -30°C a + 70°C\nAccuracy: ±0.3°C (0°C – 70°C), ±0.6°C (-30°C – 0°C)\nResolution: 0.1ºC', 'Humidity sensor': 'Range: 0% a100% RH\nAccuracy: ±3% RH (10% – 90%), ±5% RH (0% – 10%, 90% – 100%)\nResolution: 0.5% RH', 'Power supply': '1 × 4000 mAh ER18505 Li-SOCL2 (extensible to 2 batteries)', 'Battery duration': '5 years (10 minutes of interval)', 'Operating temperature': '-30°C a70°C', 'Environmental protection': 'IP67', 'Dimensions': '88.5 x 85.3 x 27 mm'} | IP CCTV | IP solutions | Smart Cities | 40,00 €
MS-EM310-UDL-868M | https://d1x12lhh8s9nlj.cloudfront.net/images/productos/products/MS-EM310-UDL-868M/MS-EM310-UDL-868M.png | N/A | ['Milesight', 'LoRaWan IoT dual ultrasonic distance sensor', 'Contactless distance detection', 'Integrated 3-axis sensor for position monitoring', 'Suitable for use in water level monitoring, garbage collection, parking, etc.', 'Detection up to 4.5 meters', '10 years battery life', 'Frequency 868MHz', 'Communication range up to 15Km with direct view', 'Easy configuration via NFC and smartphone APP', 'Suitable for exterior IP67'] | {'Technology': 'LoRaWAN®', 'Frequency band': '868 MHz', 'Power Output': '16dBm Max.', 'Sensitivity': '-137 dBm @300bps', 'Mode': 'OTAA/ABP Class A', 'Range': '3 ~ 450 cm', 'Accuracy': '± (1+0.3%*d) cm, d=distance', 'Resolution': '1 mm', 'Position status': 'Normal / Inclined', 'Power supply': '2 x 3500 mAh ER17505 Li-SOCL2', 'Battery duration': '10 years (10 minutes of interval + 20 activations per day)', 'Operating temperature': '-15°C to 60°C', 'Environmental protection': 'IP67', 'Dimensions': '111 x 62 x 40 mm'} | IP CCTV | IP solutions | Smart Cities | 76,00 €
MS-EM500-CO2-868M | https://d1x12lhh8s9nlj.cloudfront.net/images/productos/products/MS-EM500-CO2-868M/MS-EM500-CO2-868M.png | N/A | ['Milesight', 'CO2 IoT LoRaWan sensor', 'Temperature, humidity, CO2 concentration and barometric pressure detector', '10 years battery life', 'Frequency 868MHz', 'Communication range up to 10Km with direct view', 'Easy configuration via NFC and smartphone APP', 'Suitable for exterior IP67'] | {'Technology': 'LoRaWAN®', 'Frequency band': '868 MHz', 'Power Output': '16dBm Max.', 'Sensitivity': '-137 dBm @300bps', 'Mode': 'OTAA/ABP Class A', 'CO2 Sensor': 'Sensor type: NDIR\nRange: 400 - 5000 ppm NDIR\nAccuracy: ± (30 ppm +3 % of reading)\nResolution: 1 ppm', 'Temperature sensor': 'Sensor type: MEMS\nRange: -30°C a + 70°C\nAccuracy: ±0.3°C (0°C – 70°C), ±0.6°C (-40°C – 0°C)\nResolution: 0.1ºC', 'Humidity sensor': 'Sensor type: MEMS\nRange: 0% a100% RH\nAccuracy: ±3% RH (10% – 90%), ±5% RH (0% – 10%, 90% – 100%)\nResolution: 0.5% RH', 'Barometric pressure sensor': 'Sensor type: MEMS\nRange: 300 – 1100 hPa (-40°C ~ 85°C)\nAccuracy: ±1 hPa\nResolution: 0.1 hPa', 'Power supply': '1 × 19000 mAh ER34615 Li-SOCL2', 'Battery duration': '10 years (10 minutes of interval)', 'Operating temperature': '-30°C a70°C', 'Environmental protection': 'IP65', 'Dimensions': '147.9 x 71 x 69.5 mm'} | IP CCTV | IP solutions | Smart Cities | 189,00 €
MS-EM500-LGT-868M | https://d1x12lhh8s9nlj.cloudfront.net/images/productos/products/MS-EM500-LGT-868M/MS-EM500-LGT-868M.png | N/A | ['Milesight', 'LoRaWan IoT light sensor', 'Designed for ambient light intensity sensing in harsh environments', 'Useful in many applications, such as brightness control, security, horticulture, floriculture, etc.', 'Detection up to 100.000 lux', '10 years battery life', 'Frequency 868MHz', 'Communication range up to 10Km with direct view', 'Easy configuration via NFC and smartphone APP', 'Suitable for exterior IP67'] | {'Technology': 'LoRaWAN®', 'Frequency band': '868 MHz', 'Power Output': '16dBm Max.', 'Sensitivity': '-137 dBm @300bps', 'Mode': 'OTAA/ABP Class A', 'Range': '0 - 100.000 lux', 'Accuracy': '± 3%', 'Resolution': '1 lux', 'Cable length': '3m', 'Power supply': '1 × 19000 mAh ER34615 Li-SOCL2', 'Battery duration': '10 years (10 minutes of interval)', 'Operating temperature': '-30°C to 60°C', 'Environmental protection': 'Transmitter: IP67\nSensor: IP65', 'Dimensions': 'Transmitter: 105.4 x 71 x 69.5 mm\nPressure sensor: 64 x 58 x 34 mm'} | IP CCTV | IP solutions | Smart Cities | 135,00 €
MS-EM500-PT100-868M-T200 | https://d1x12lhh8s9nlj.cloudfront.net/images/productos/products/MS-EM500-PT100-868M-T200/MS-EM500-PT100-868M-T200.png | N/A | ['Milesight', 'LoRaWan IoT Temperature Sensor', 'High precision sensor', 'Detection range of -50ºC ~ 200ºC', '10 years battery life', 'Frequency 868MHz', 'Communication range up to 10Km with direct view', 'Easy configuration via NFC and smartphone APP', 'Suitable for exterior IP67', 'Vibration resistant'] | {'Technology': 'LoRaWAN®', 'Frequency band': '868 MHz', 'Power Output': '16dBm Max.', 'Sensitivity': '-137 dBm @300bps', 'Mode': 'OTAA/ABP Class A', 'Temperature sensor': 'Range: -50°C a + 200°C\nAccuracy: ±0.5°C\nResolution: 0.1ºC', 'Reading probe': 'Length: 1.5m\nType of probe: Straight pipe', 'Power supply': '1 × 19000 mAh ER34615 Li-SOCL2', 'Battery duration': '10 years (10 minutes of interval)', 'Operating temperature': '-30°C a70°C', 'Environmental protection': 'IP65', 'Dimensions': '147.9 x 71 x 69.5 mm'} | IP CCTV | IP solutions | Smart Cities | 100,00 €
MS-EM500-UDL-868M | https://d1x12lhh8s9nlj.cloudfront.net/images/productos/products/MS-EM500-UDL-868M/MS-EM500-UDL-868M.png | N/A | ['Milesight', 'LoRaWan IoT Ultrasonic Distance Sensor', 'Contactless distance detection', 'Suitable for use in water level monitoring, snow monitoring, grain storage, tanks, etc.', 'Detection up to 8 meters', '10 years battery life', 'Frequency 868MHz', 'Communication range up to 10Km with direct view', 'Easy configuration via NFC and smartphone APP', 'Suitable for exterior IP67'] | {'Technology': 'LoRaWAN®', 'Frequency band': '868 MHz', 'Power Output': '16dBm Max.', 'Sensitivity': '-137 dBm @300bps', 'Mode': 'OTAA/ABP Class A', 'Range': '0.25 ~ 8 m', 'Accuracy': '± (1+0.3%*d) cm, d=distance', 'Resolution': '1 mm', 'Power supply': '1 × 19000 mAh ER34615 Li-SOCL2', 'Battery duration': '10 years (10 minutes of interval)', 'Operating temperature': '-15°C to 60°C', 'Environmental protection': 'IP67', 'Dimensions': '156.1 x 71 x 69.5 mm'} | IP CCTV | IP solutions | Smart Cities | 200,00 €
MS-IAQ-KIT | https://d1x12lhh8s9nlj.cloudfront.net/images/productos/products/MS-IAQ-KIT/MS-IAQ-KIT.png | N/A | ['Milesight', 'Indoor Air Quality IoT LoRaWan Indoor Air Quality Solution Kit', 'Consisting of: gateway (UG63) various sensors of environmental conditions: 9N1 (AM3019) 7N1 (AM307), 2 3N1 (AM103 AM103L) and [%VAR%] sensors and one year of Milesight IoT Cloud Pro', 'Made up of 8 half/full-duplex channels', 'Supports connection to more than 2000 end devices', 'Communication range up to 2km in urbanized environments (15Km with direct vision)', 'Ethernet communication', 'Power by PoE', 'Built-in network server', 'Frequency 868MHz', 'Reduced Gateway size', 'Degree of Protection IP30'] | N/A | IP CCTV | IP solutions | Smart Cities | 810,00 €
MS-UC300-868M | https://d1x12lhh8s9nlj.cloudfront.net/images/productos/products/MS-UC300-868M/MS-UC300-868M.png | N/A | ['Milesight', 'LoRaWan IoT Controller', 'Special for data acquisition', 'Analog I/O, digital I/O, serial ports, etc', 'Works even without network connection', 'Frequency 868MHz', 'Communication range up to 15Km with direct view', 'Easy configuration via NFC and smartphone APP'] | {'Technology': 'LoRaWAN®', 'Frequency band': '868 MHz', 'Power Output': '16dBm Max.', 'Sensitivity': '-137 dBm @300bps', 'Mode': 'OTAA/ABP Class C', 'IO': '4x DI + 2X DO\nOpto-isolated digital input 3~24VDC (pulse counter supported)\nDigital output SPTD relays 3A @ 30VDC/250VAC max.', 'Serial port': '1x RS485 and 1x RS232\nBaud rate: 1200 ~ 115200 bps\nProtocol: Transparent (RS232), Modbus RTU (RS485)', 'Analog input': '4 x analog inputs\nResolution: 12 bit\nInput range; 2x 4~20 mA and 2x 0~10 V', 'Analog input (RTD)': '2x PT100 RTD\nConnections of 2 and 3 threads\nResolution: 12 bit\nRange: -200ºC~800ºC', 'Power supply': '5~24 VDC', 'Operating temperature': '-20ºC ~ 60ºC', 'Environmental protection': 'IP30', 'Dimensions': '93 x 70 x 22 mm', 'Installation': 'Desk, wall or DIN rail'} | IP CCTV | IP solutions | Smart Cities | 100,00 €
MS-UG56-868M | https://d1x12lhh8s9nlj.cloudfront.net/images/productos/products/MS-UG56-868M/MS-UG56-868M.png | N/A | ['Milesight', 'LoRaWan IoT Gateway', '8 half/full-duplex channels', 'Supports connection to more than 2000 end devices', 'Communication range up to 2km in urbanized environments (15Km with direct vision)', 'Ethernet and WiFi', 'Built-in network server', 'Frequency 868MHz', 'Degree of Protection IP65', 'Industrial design'] | {'Hardware': 'CPU: Quad-core 1.3 GHz, 64-bit ARM Cortex-A35\nMemory: 512 MB DDR4 RAM\nFlash: 8 GB eMMC\nSupport 1x Micro SD', 'Antennas': '1x External Lora Antenna N-Female Connector\nInternal Wi-Fi Antenna', 'Channels': '8', 'Connected devices': '2000 end devices', 'Frequency Band': '868 MHz', 'Sensitivity': '140dBm@292bps', 'Power Output': '27dBm Max.', 'Protocol': 'V1.0 A-Class / B-Class / C-Class and V1.0.2 A-Class / B-Class / C-Class', 'Ethernet': '1x RJ45 10/100/1000Mbps Base-T (IEEE 802.3)\nFull or Half-Duplex mode with auto-detection\nAuto MDI/MDIX', 'WiFi': 'IEEE 802.11 b/g/n', 'WiFi Transmission Power': '802.11b: 18 dBm +/-2.0 dBm (11 Mbps)\n802.11g: 15 dBm +/-2.0 dBm (6 Mbps)\n802.11g: 15 dBm +/-2.0 dBm (54 Mbps)\n802.11n@2.4 GHz: 14 dBm +/-2.0 dBm (MCS0_HT20)\n802.11n@2.4 GHz: 14 dBm +/-2.0 dBm (MCS7_HT20)\n802.11n@2.4 GHz: 13 dBm +/-2.0 dBm (MCS0_HT40)\n802.11n@2.4 GHz: 13 dBm +/-2.0 dBm (MCS7_HT40)', 'Network Protocols': 'PPPoE, SNMP v1/v2c/v3, TCP, UDP, DHCP, DDNS,HTTP, HTTPS, DNS, ARP, SNTP, Telnet, SSH, MQTT, etc.', 'VPN Tunnel': 'OpenVPN/IPsec/PPTP/L2TP/GRE/DMVPN', 'Access Authentication': 'CHAP/PAP/MS-CHAP/MS-CHAPV2', 'Firewall': 'ACL/DMZ/Port mapping/MAC binding/URL filtering', 'Management': 'Web, CLI, SMS, On-Demand Phone Access, Hub, Milesight IoT Cloud', 'Reliability': 'WAN failover', 'Integrated functions': 'Watchdog, RTC, Timer', 'Power': '5V/2A Type-C / PoE 802.3af, ≤ 4,2Max.', 'Operating temperature': '-20ºC to 60ºC (Relative humidity <95%)', 'Temperatura de almacenamiento': '-40ºC a 85ºC', 'Aislamiento ethernet': '1.5kV RMS', 'Grado de Protección': 'IP65', 'Dimensiones': '110 x 75 x 24 mm', 'Montaje': 'Escritorio o pared'} | IP CCTV | IP solutions | Smart Cities | 175,00 €
MS-UG65-868M-EA | https://d1x12lhh8s9nlj.cloudfront.net/images/productos/products/MS-UG65-868M-EA/MS-UG65-868M-EA.png | N/A | ['Milesight', 'LoRaWan IoT Gateway', '8 half/full-duplex channels', 'Supports connection to more than 2000 end devices', 'Communication range up to 2km in urbanized environments (15Km with direct vision)', 'Ethernet and WiFi', 'Built-in network server', 'Frequency 868MHz', 'Degree of Protection IP65'] | {'Hardware': 'CPU: Quad-core 1.5 GHz, 64-bit ARM Cortex-A53\nMemory: 512 MB DDR4 RAM\nFlash: 8 GB eMMC', 'Antennas': '1x External Lora Antenna N-Female Connector\nInternal Wi-Fi Antenna', 'Channels': '8', 'Connected devices': '2000 end devices', 'Frequency Band': '868 MHz', 'Sensitivity': '140dBm@292bps', 'Power Output': '27dBm Max.', 'Protocol': 'V1.0 A-Class / B-Class / C-Class and V1.0.2 A-Class / B-Class / C-Class', 'Ethernet': '1x RJ45 10/100/1000Mbps Base-T (IEEE 802.3)\nFull or Half-Duplex mode with auto-detection\nAuto MDI/MDIX', 'WiFi': 'IEEE 802.11 b/g/n', 'WiFi Transmission Power': '802.11b: 18 dBm +/-2.0 dBm (11 Mbps)\n802.11g: 15 dBm +/-2.0 dBm (6 Mbps)\n802.11g: 15 dBm +/-2.0 dBm (54 Mbps)\n802.11n@2.4 GHz: 14 dBm +/-2.0 dBm (MCS0_HT20)\n802.11n@2.4 GHz: 14 dBm +/-2.0 dBm (MCS7_HT20)\n802.11n@2.4 GHz: 13 dBm +/-2.0 dBm (MCS0_HT40)\n802.11n@2.4 GHz: 13 dBm +/-2.0 dBm (MCS7_HT40)', 'Network Protocols': 'PPPoE, SNMP v1/v2c/v3, TCP, UDP, DHCP, DDNS,HTTP, HTTPS, DNS, ARP, SNTP, Telnet, SSH, MQTT, etc.', 'VPN Tunnel': 'OpenVPN/IPsec/PPTP/L2TP/GRE/DMVPN', 'Access Authentication': 'CHAP/PAP/MS-CHAP/MS-CHAPV2', 'Firewall': 'ACL/DMZ/Port mapping/MAC binding/URL filtering', 'Management': 'Web, CLI, SMS, On-Demand Phone Access, Hub, Milesight IoT Cloud', 'Reliability': 'WAN failover', 'Integrated functions': 'Watchdog, RTC, Timer', 'Power': '9-24V DC, PoE 802.3af, ≤ 4,2Max.', 'Operating temperature': '-40ºC to 70ºC (Relative humidity <95%)', 'Temperatura de almacenamiento': '-40ºC a 85ºC', 'Aislamiento ethernet': '1.5kV RMS', 'Grado de Protección': 'IP65', 'Dimensiones': '180 (Fo) x 110 (Al) x 56,5 (An) mm', 'Montaje': 'Escritorio, Techo o Poste', 'Otros': '1x Botón de Reset\n1x Puerto de consola Conector Tipo-C', 'Certificados': 'CE, FCC'} | IP CCTV | IP solutions | Smart Cities | 275,00 €
MS-UG65-L04EU-868M-EA | https://d1x12lhh8s9nlj.cloudfront.net/images/productos/products/MS-UG65-L04EU-868M-EA/MS-UG65-L04EU-868M-EA.png | N/A | ['Milesight', 'LoRaWan IoT Gateway', '8 half/full-duplex channels', 'Supports connection to more than 2000 end devices', 'Communication range up to 2km in urbanized environments (15Km with direct vision)', 'Ethernet, WiFi and 4G', 'Built-in network server', 'Frequency 868MHz', 'Degree of Protection IP65'] | {'Hardware': 'CPU: Quad-core 1.5 GHz, 64-bit ARM Cortex-A53\nMemory: 512 MB DDR4 RAM\nFlash: 8 GB eMMC', 'Antenna': '1x External Lora Antenna N-Female Connector\nInternal Wi-Fi Antenna\nInternal LTE Antenna', 'Channels': '8', 'Connected devices': '2000 end devices', 'Frequency Band': '868 MHz', 'Sensitivity': '140dBm@292bps', 'Power Output': '27dBm Max.', 'Protocol': 'V1.0 A-Class / B-Class / C-Class and V1.0.2 A-Class / B-Class / C-Class', 'Ethernet': '1x RJ45 10/100/1000Mbps Base-T (IEEE 802.3)\nFull or Half-Duplex mode with auto-detection\nAuto MDI/MDIX', 'WiFi': 'IEEE 802.11 b/g/n', 'WiFi Transmission Power': '802.11b: 18 dBm +/-2.0 dBm (11 Mbps)\n802.11g: 15 dBm +/-2.0 dBm (6 Mbps)\n802.11g: 15 dBm +/-2.0 dBm (54 Mbps)\n802.11n@2.4 GHz: 14 dBm +/-2.0 dBm (MCS0_HT20)\n802.11n@2.4 GHz: 14 dBm +/-2.0 dBm (MCS7_HT20)\n802.11n@2.4 GHz: 13 dBm +/-2.0 dBm (MCS0_HT40)\n802.11n@2.4 GHz: 13 dBm +/-2.0 dBm (MCS7_HT40)', '4G LTE': 'Slot 1 SIM', 'Network Protocols': 'PPPoE, SNMP v1/v2c/v3, TCP, UDP, DHCP, DDNS,HTTP, HTTPS, DNS, ARP, SNTP, Telnet, SSH, MQTT, etc.', 'VPN Tunnel': 'OpenVPN/IPsec/PPTP/L2TP/GRE/DMVPN', 'Access Authentication': 'CHAP/PAP/MS-CHAP/MS-CHAPV2', 'Firewall': 'ACL/DMZ/Port mapping/MAC binding/URL filtering', 'Management': 'Web, CLI, SMS, On-Demand Phone Access, Hub, Milesight IoT Cloud', 'Reliability': 'WAN failover', 'Integrated functions': 'Watchdog, RTC, Timer', 'Power': '9-24V DC, PoE 802.3af, ≤ 4,2Max.', 'Operating temperature': '-40ºC to 70ºC (Relative humidity <95%)', 'Temperatura de almacenamiento': '-40ºC a 85ºC', 'Aislamiento ethernet': '1.5kV RMS', 'Grado de Protección': 'IP65', 'Dimensiones': '180 (Fo) x 110 (Al) x 56.5 (An) mm', 'Montaje': 'Escritorio, Techo o Poste', 'Otros': '1x Botón de Reset\n1x Puerto de consola Conector Tipo-C', 'Certificados': 'CE, FCC'} | IP CCTV | IP solutions | Smart Cities | 355,00 €
MS-UG67-868M | https://d1x12lhh8s9nlj.cloudfront.net/images/productos/products/MS-UG67-868M/MS-UG67-868M.png | N/A | ['Milesight', 'LoRaWan IoT Gateway', '8 half/full-duplex channels', 'Supports connection to more than 2000 end devices', 'Communication range up to 2km in urbanized environments (15Km with direct vision)', 'Ethernet and WiFi', 'Built-in network server', 'Frequency 868MHz', 'Degree of Protection IP67', 'GPS'] | {'Hardware': 'CPU: Quad-core 1.5 GHz, 64-bit ARM Cortex-A53\nMemory: 512 MB DDR4 RAM\nFlash: 8 GB eMMC', 'Antennas': '2x Internal Lora Antennas + 2x External N-female Connectors\nInternal Wi-Fi antenna\nInternal GPS antenna', 'Channels': '8', 'Connected devices': '2000 end devices', 'Frequency Band': '868 MHz', 'Sensitivity': '140dBm@292bps', 'Power Output': '27dBm Max.', 'Protocol': 'V1.0 A-Class / B-Class / C-Class and V1.0.2 A-Class / B-Class / C-Class', 'Ethernet': '1x RJ45 10/100/1000Mbps Base-T (IEEE 802.3)\nFull or Half-Duplex mode with auto-detection\nAuto MDI/MDIX', 'WiFi': 'IEEE 802.11 b/g/n', 'WiFi Transmission Power': '802.11b: 18 dBm +/-2.0 dBm (11 Mbps)\n802.11g: 15 dBm +/-2.0 dBm (6 Mbps)\n802.11g: 15 dBm +/-2.0 dBm (54 Mbps)\n802.11n@2.4 GHz: 14 dBm +/-2.0 dBm (MCS0_HT20)\n802.11n@2.4 GHz: 14 dBm +/-2.0 dBm (MCS7_HT20)\n802.11n@2.4 GHz: 13 dBm +/-2.0 dBm (MCS0_HT40)\n802.11n@2.4 GHz: 13 dBm +/-2.0 dBm (MCS7_HT40)', 'GPS sensitivity': '167dBm@Tracking, -149dBm@Acquisition, -161dBm@Re-acquisition', 'GPS accuracy': '<2,5m CEP', 'Protocolos de Red': 'PPPoE, SNMP v1/v2c/v3, TCP, UDP, DHCP, DDNS,HTTP, HTTPS, DNS, ARP, SNTP, Telnet, SSH, MQTT, etc.', 'Tunel VPN': 'OpenVPN/IPsec/PPTP/L2TP/GRE/DMVPN', 'Autenticación de Acceso': 'CHAP/PAP/MS-CHAP/MS-CHAPV2', 'Firewall': 'ACL/DMZ/Mapeo de puertos/Enlace MAC/Filtro URL', 'Gestión': 'Web, CLI, SMS, Acceso telefónico bajo demanda, Hub, Milesight IoT Cloud', 'Fiabilidad': 'Conmutación por error de WAN', 'Funciones integradas': 'Watchdog, RTC, Temporizador', 'Alimentación': '12VDC conector M12, PoE 802.3af, ≤ 4,8Max.', 'Temperatura de funcionamiento': '-40ºC a 70ºC (Humedad relativa <95%)', 'Temperatura de almacenamiento': '-40ºC a 85ºC', 'Aislamiento ethernet': '1.5kV RMS', 'Grado de Protección': 'IP67', 'Dimensiones': '240 (Fo) x 164 (Al) x 90,9 (An) mm', 'Montaje': 'Pared o Poste', 'Otros': '1x Botón de Reset\n1x Puerto de consola Conector Tipo-C', 'Certificados': 'CE, FCC'} | IP CCTV | IP solutions | Smart Cities | 460,00 €
MS-UG67-L04EU-868M | https://d1x12lhh8s9nlj.cloudfront.net/images/productos/products/MS-UG67-L04EU-868M/MS-UG67-L04EU-868M.png | N/A | ['Milesight', 'LoRaWan IoT Gateway', '8 half/full-duplex channels', 'Supports connection to more than 2000 end devices', 'Communication range up to 2km in urbanized environments (15Km with direct vision)', 'Ethernet , WiFi and 4G', 'Built-in network server', 'Frequency 868MHz', 'Degree of Protection IP67', 'GPS'] | {'Hardware': 'CPU: Quad-core 1.5 GHz, 64-bit ARM Cortex-A53\nMemory: 512 MB DDR4 RAM\nFlash: 8 GB eMMC', 'Antennas': '2x Internal Lora Antennas + 2x External N-female connectors Internal Wi-Fi Antenna\nInternal GPS antenna\nInternal LTE Antenna', 'Channels': '8', 'Connected devices': '2000 end devices', 'Frequency Band': '868 MHz', 'Sensitivity': '140dBm@292bps', 'Power Output': '27dBm Max.', 'Protocol': 'V1.0 A-Class / B-Class / C-Class and V1.0.2 A-Class / B-Class / C-Class', 'Ethernet': '1x RJ45 10/100/1000Mbps Base-T (IEEE 802.3)\nFull or Half-Duplex mode with auto-detection\nAuto MDI/MDIX', 'WiFi': 'IEEE 802.11 b/g/n', 'WiFi Transmission Power': '802.11b: 18 dBm +/-2.0 dBm (11 Mbps)\n802.11g: 15 dBm +/-2.0 dBm (6 Mbps)\n802.11g: 15 dBm +/-2.0 dBm (54 Mbps)\n802.11n@2.4 GHz: 14 dBm +/-2.0 dBm (MCS0_HT20)\n802.11n@2.4 GHz: 14 dBm +/-2.0 dBm (MCS7_HT20)\n802.11n@2.4 GHz: 13 dBm +/-2.0 dBm (MCS0_HT40)\n802.11n@2.4 GHz: 13 dBm +/-2.0 dBm (MCS7_HT40)', '4G LTE': 'Slot 1 SIM', 'GPS sensitivity': '167dBm@Tracking, -149dBm@Acquisition, -161dBm@Re-acquisition', 'GPS accuracy': '<2,5m CEP', 'Protocolos de Red': 'PPPoE, SNMP v1/v2c/v3, TCP, UDP, DHCP, DDNS,HTTP, HTTPS, DNS, ARP, SNTP, Telnet, SSH, MQTT, etc.', 'Tunel VPN': 'OpenVPN/IPsec/PPTP/L2TP/GRE/DMVPN', 'Autenticación de Acceso': 'CHAP/PAP/MS-CHAP/MS-CHAPV2', 'Firewall': 'ACL/DMZ/Mapeo de puertos/Enlace MAC/Filtro URL', 'Gestión': 'Web, CLI, SMS, Acceso telefónico bajo demanda, Hub, Milesight IoT Cloud', 'Fiabilidad': 'Conmutación por error de WAN', 'Funciones integradas': 'Watchdog, RTC, Temporizador', 'Alimentación': '12VDC conector M12, PoE 802.3af, ≤ 4,8Max.', 'Temperatura de funcionamiento': '-40ºC a 70ºC (Humedad relativa <95%)', 'Temperatura de almacenamiento': '-40ºC a 85ºC', 'Aislamiento ethernet': '1.5kV RMS', 'Grado de Protección': 'IP67', 'Dimensiones': '240 (Fo) x 164 (Al) x 90,9 (An) mm', 'Montaje': 'Pared o Poste', 'Otros': '1x Botón de Reset\n1x Puerto de consola Conector Tipo-C', 'Certificados': 'CE, FCC'} | IP CCTV | IP solutions | Smart Cities | 605,00 €
MS-VS121-868M | https://d1x12lhh8s9nlj.cloudfront.net/images/productos/products/MS-VS121-868M/MS-VS121-868M.png | N/A | ['Milesight', 'LoRaWan IoT occupancy sensor', 'Anonymous 100% detection (GDPR compliant)', 'Detection area: up to 78㎡', '16 detection regions', 'Multiple advanced functions: Counting of people crossing the line, Intelligent U-turn detection', '98%, accuracy, etc.', 'Frequency 868MHz', 'Communication range up to 15Km with direct view', 'IEEE Wi-Fi communication 802.11b/g/n', 'Easy configuration via NFC and smartphone APP'] | {'Frequency Band': '868 MHz', 'Scope of communication': 'Up to 15Km range with direct vision', 'Field of view': '190 ° Horizontal, 112 ° Vertical', 'Detection area': 'radius of 5m at a height of 3m (78㎡)', 'Light Sensor': 'Bright/Dark (setting between 1-60000 lux as Bright or Dark according to the customized threshold)', 'Configuration': 'NFC via smartphone APP', 'Reliability': 'WAN failover', 'Power': '1x Battery 1650 mAh ER14335 Li-SOCI2', 'Battery Life': '4 years (30 detections/day)', 'Operating temperature': '-20ºC to 60ºC (Relative humidity <90%)', 'Grado de Protección': 'IP30', 'Dimensiones': '23.8 (Fo) x 50 (Al) x 50 (An) mm', 'Material': 'Policarbonato anti-llama', 'Color': 'Blanco', 'Certificados': 'CE, FCC, RoHS', 'Altura de instalación': '2.5~4m', 'Tasa de reconocimiento': 'Conteo de regiones: hasta 95%\nConteo de cruces de líneas: hasta 98%'} | IP CCTV | IP solutions | Smart Cities | 220,00 €
MS-WS101-868M | https://d1x12lhh8s9nlj.cloudfront.net/images/productos/products/MS-WS101-868M/MS-WS101-868M.png | N/A | ['Milesight', 'LoRaWan IoT smart push button', 'Multiple pulsation modes', '5 years of battery (10 keystrokes / day)', 'Frequency 868MHz', 'Communication range up to 15Km with direct view', 'Easy configuration via NFC and smartphone APP'] | {'Frequency Band': '868 MHz', 'Sensitivity': '-137dBm@300bps', 'Power Output': '16dBm Max.', 'Protocol': 'OTAA/ABP Class A', 'Scope of communication': 'Up to 15Km range with direct vision', 'Interface': '1 External pushbutton + 1 Internal pushbutton (Reset) + Buzzer', 'Configuration': 'NFC via smartphone APP', 'Reliability': 'WAN failover', 'Power': '1x Battery 1650 mAh ER14335 Li-SOCI2', 'Battery Life': '5 years (10 beats/day)', 'Operating temperature': '-20ºC to 60ºC (Relative humidity <90%)', 'Grado de Protección': 'IP30', 'Dimensiones': '18 (Fo) x 50 (Al) x 50 (An) mm', 'Material': 'Policarbonato anti-llama', 'Color': 'Blanco', 'Certificados': 'CE, FCC'} | IP CCTV | IP solutions | Smart Cities | 32,00 €
MS-WS136-868M | https://d1x12lhh8s9nlj.cloudfront.net/images/productos/products/MS-WS136-868M/MS-WS136-868M.png | N/A | ['Milesight', 'LoRaWan IoT Smart Scene Panel', '6 pushbuttons', '3 years of battery (20 keystrokes / day)', 'Frequency 868MHz', 'Communication range up to 15Km with direct view', 'Easy configuration via NFC and smartphone APP', 'You can activate different predefined scenes', 'Compatible with LoRaWAN Milesight products'] | {'Frequency Band': '868 MHz', 'Sensitivity': '-137dBm@300bps', 'Power Output': '16dBm Max.', 'Protocol': 'OTAA/ABP Class A', 'Scope of communication': 'Up to 15Km range with direct vision', 'Interface': '1 External pushbutton + 1 LED display', 'Configuration': 'NFC via smartphone APP', 'Scene pushbuttons': '6', 'Power': '2x Battery 590 mAh CR2450', 'Battery Life': '3 years (20 beats/day)', 'Operating temperature': '-10ºC to 50ºC (Relative humidity <90%)', 'Grado de Protección': 'IP30', 'Dimensiones': '14 (Fo) x 86 (Al) x 86 (An) mm', 'Material': 'PC+ABS', 'Color': 'Blanco', 'Certificados': 'CE, FCC'} | IP CCTV | IP solutions | Smart Cities | 44,00 €
MS-WS156-868M | https://d1x12lhh8s9nlj.cloudfront.net/images/productos/products/MS-WS156-868M/MS-WS156-868M.png | N/A | ['Milesight', 'LoRaWan IoT Smart Scene Panel', '6 pushbuttons', '3 years of battery (20 keystrokes / day)', 'User-customizable display', 'Frequency 868MHz', 'Communication range up to 15Km with direct view', 'Easy configuration via NFC and smartphone APP', 'You can activate different predefined scenes', 'Compatible with LoRaWAN Milesight products'] | {'Frequency Band': '868 MHz', 'Sensitivity': '-137dBm@300bps', 'Power Output': '16dBm Max.', 'Protocol': 'OTAA/ABP Class A', 'Scope of communication': 'Up to 15Km range with direct vision', 'Display': '2.9" E-Ink 128x296', 'Other functions': 'User-customizable display', 'Interface': '1 External pushbutton + 1 LED display', 'Configuration': 'NFC via smartphone APP', 'Scene pushbuttons': '6', 'Power': '2x Battery 590 mAh CR2450', 'Battery Life': '3 years (20 beats/day)', 'Operating temperature': '-10ºC to 50ºC (Relative humidity <90%)', 'Grado de Protección': 'IP30', 'Dimensiones': '14 (Fo) x 86 (Al) x 86 (An) mm', 'Material': 'PC+ABS', 'Color': 'Blanco', 'Certificados': 'CE, FCC'} | IP CCTV | IP solutions | Smart Cities | 180,00 €
MS-WS202-868M | https://d1x12lhh8s9nlj.cloudfront.net/images/productos/products/MS-WS202-868M/MS-WS202-868M.png | N/A | ['Milesight', 'LoRaWan IoT Motion and Lighting Detector', 'PIR detector of up to 8m and 120º horizontal', 'Illumination detector to combine with scenes', '4 years of battery (30 detections/day)', 'Frequency 868MHz', 'Communication range up to 15Km with direct view', 'Easy configuration via NFC and smartphone APP'] | {'Frequency Band': '868 MHz', 'Sensitivity': '-137dBm@300bps', 'Power Output': '16dBm Max.', 'Protocol': 'OTAA/ABP Class A', 'Scope of communication': 'Up to 15Km range with direct vision', 'Detection distance': '6 - 8 m', 'Detection area': '120º Horizontal, 100º Vertical', 'Light Sensor': 'Bright/Dark (setting between 1-60000 lux as Bright or Dark according to the customized threshold)', 'Configuration': 'NFC via smartphone APP', 'Reliability': 'WAN failover', 'Power': '1x Battery 1650 mAh ER14335 Li-SOCI2', 'Battery Life': '4 years (30 detections/day)', 'Operating temperature': '-20ºC to 60ºC (Relative humidity <90%)', 'Grado de Protección': 'IP30', 'Dimensiones': '23.8 (Fo) x 50 (Al) x 50 (An) mm', 'Material': 'Policarbonato anti-llama', 'Color': 'Blanco', 'Certificados': 'CE, FCC, RoHS'} | IP CCTV | IP solutions | Smart Cities | 35,00 €
MS-WS301-868M | https://d1x12lhh8s9nlj.cloudfront.net/images/productos/products/MS-WS301-868M/MS-WS301-868M.png | N/A | ['Milesight', 'LoRaWan IoT magnetic contact', 'Installation on doors and windows', '5 years of battery (30 openings / day)', 'Frequency 868MHz', 'Communication range up to 15Km with direct view', 'Easy configuration via NFC and smartphone APP'] | {'Frequency Band': '868 MHz', 'Sensitivity': '-137dBm@300bps', 'Power Output': '16dBm Max.', 'Protocol': 'OTAA/ABP Class A', 'Scope of communication': 'Up to 15Km range with direct vision', 'Detection distance': '10 - 15 mm', 'Alarm': 'Open / closed status, tamper', 'Configuration': 'NFC via smartphone APP', 'Installation': 'Doors & Windows', 'Reliability': 'WAN failover', 'Power': '1x Battery 1650 mAh ER14335 Li-SOCI2', 'Battery Life': '5 years (30 openings/day)', 'Operating temperature': '-20ºC to 60ºC (Relative humidity <90%)', 'Grado de Protección': 'IP20', 'Dimensiones': 'Sensor: 18.5 (Fo) x 50.5 (Al) x 31 (An) mm\nImán: 1.3 (Fo) x 30 (Al) x 10 (An) mm', 'Material': 'Policarbonato anti-llama', 'Color': 'Blanco', 'Certificados': 'CE, FCC, RoHS'} | IP CCTV | IP solutions | Smart Cities | 31,00 €
MS-WS558-868M | https://d1x12lhh8s9nlj.cloudfront.net/images/productos/products/MS-WS558-868M/MS-WS558-868M.png | N/A | ['Milesight', 'LoRaWan IoT Light Controller', 'Allows control of up to 8 light circuits', 'Remote and time-based power on/off', 'Measurement of energy consumption', 'Shutdown memory function', 'Frequency 868MHz', 'Communication range up to 15Km with direct view', 'Easy configuration via NFC and smartphone APP'] | {'Technology': 'LoRaWAN®, Milesight D2D', 'Frequency band': '868 MHz', 'Power Output': '16dBm Max.', 'Sensitivity': '-137 dBm @300bps', 'Mode': 'OTAA/ABP Class C', 'Outputs': '8 active outputs', 'Maximum capacity': 'Capacitive & inductive load: Up to 5A per output and in total 16A\nResistive load: Up to 8A per output and in total 16A', 'Input voltage': '100~240 VAC, 50~60 Hz', 'Measured values': 'Voltage (VAC), Current (mA), Power factor (%), Power (W), Energy consumption (kW-h)', 'Operating temperature': '-20ºC ~ 60ºC', 'Color/material': 'Cream / ABS', 'Dimensions': '145 x 90 x 40 mm', 'Installation': 'Wall / DIN rail'} | IP CCTV | IP solutions | Smart Cities | 100,00 €
DS-TCL400-E(2.8mm) | https://d1x12lhh8s9nlj.cloudfront.net/images/productos/products/DS-TCL400-E(2.8mm)/DS-TCL400-E(2.8mm).png | HIKVISION | ['Hikvision', 'SOLUTIONS range', 'ANPR IP camera on pole', '1/1.8" Progressive Scan CMOS', '4 Megapixel (2688x1520)', '2.8 mm Lens', 'Minimum illumination 0.04 Lux @ (F2.0, AGC ON)', 'Compression H.265 / H.264', 'License plate recognition', 'Traffic control', '2 x RJ-45 10/100/1000M BaseT', 'PoE IEEE802.3af', 'WEB, CMS, Smartphone and NVR interface', 'ONVIF Compatible', 'Weatherproof IP67'] | {'Brand': 'HIKVISION', 'Range': 'SOLUTIONS', 'Image sensor': '1/1.8" Progressive Scan CMOS', 'Maximum resolution': '4 Megapixel (2688x1520)', 'Compression': 'H.265 / H.264', 'Bitrate': '32 Kbps ~ 16 Mbps', 'Lens': '2.8 mm', 'Minimum illumination': 'Colour: 0.04 Lux @ (F2.0, AGC ON)\nBlack and White: 0.02 Lux @ (F2.0, AGC ON)', 'Infrared lighting': 'No', 'Shutter time': '1~30/100,000 s', 'Day / Night': 'Automatic', 'Image improvements': 'BLC, HLC, 3D-DNR, AGC, AWB', 'License plate recognition': 'Yes', 'Intelligent functions': 'Supports vehicle entry and exit detection', 'Internal memory': 'No', 'Network interface': '2 x RJ-45 10/100/1000M BaseT', 'Communication': '1 x RS-485', 'Remote access': 'Web Browser, Hik-Connect Smartphone App, PC Software iVMS-4200 and Hik-Central', 'Interoperability': 'ONVIF, ISAPI', 'Power': 'DC 12~24 V\nPoE IEEE802.3af', 'Degree of protection': 'Weatherproof IP67', 'Dimensions': 'Ø base 160 mm x 917.5 mm (H) x 114.3 mm (W)', 'Base dimensions': 'Ø base 160 mm / Ø entre tornillos 128 mm / 3 ranuras para ajuste', 'Weight': '2 kg'} | IP CCTV | IP solutions | Parking | 1377,60 €
DS-TCP440-B(E)(2.8mm) | https://d1x12lhh8s9nlj.cloudfront.net/images/productos/products/DS-TCP440-B(E)(2.8mm)/DS-TCP440-B(E)(2.8mm).png | HIKVISION | ['Hikvision', 'SOLUTIONS range', 'Parking camera with ANPR', '1/1.8" Progressive Scan CMOS', '4 Megapixel (2560x1440)', '2.8 mm Lens', 'Minimum illumination 0.012Lux@(F2.0, AGC ON)', 'Compression H.265 / H.264', 'License plate recognition', 'Up to 3 spaces', 'Multi-color occupancy status indicator LED', '2 x RJ-45 10/100/1000M BaseT', 'PoE IEEE802.3af', 'WEB, CMS, Smartphone and NVR interface', 'ONVIF Compatible', 'Weatherproof IP54'] | {'Brand': 'HIKVISION', 'Range': 'SOLUTIONS', 'Image sensor': '1/1.8" Progressive Scan CMOS', 'Maximum resolution': '4 Megapixel (2560x1440)', 'Compression': 'H.265 / H.264', 'Bitrate': '32 Kbps ~ 16 Mbps', 'Lens': '2.8 mm (H: 98º, V: 53.1º, D: 114.7º)', 'Minimum illumination': 'Colour: 0.012 Lux @ (F2.0, AGC ON)', 'Infrared lighting': 'No', 'Shutter time': '1~30/100,000 s', 'Image improvements': 'BLC, HLC, 3D-DNR, AGC, AWB', 'License plate recognition': 'Yes', 'Smart Features': 'License plate detection', 'Parking space capacity': 'Up to 3 maximum number of seats', 'Led indicator': 'Default: Green for free space, Red for occupied space\nOther colors for special places: Yellow, Cyan, Blue, Magenta,', 'Internal memory': 'No', 'Network interface': '2 x RJ-45 10/100/1000M BaseT', 'Communication': '3x Connectors for external indicators DS-TVG100-DH', 'Remote access': 'Web Browser and Hik-Central', 'Interoperability': 'ONVIF, ISAPI', 'Power': 'DC 12~24 V\nHikvision (non-standard PoE. Compatible with DS-TPM400-P)', 'Degree of protection': 'Weatherproof IP54', 'Operating temperature': '-20ºC ~ 50ºC, <95%', 'Dimensiones': '170 (An) x 104.4 (Al) x 98.1 (Fo) mm', 'Peso': '500g'} | IP CCTV | IP solutions | Parking | 462,00 €
DS-TCP440-DB(E)(2.8mm) | https://d1x12lhh8s9nlj.cloudfront.net/images/productos/products/DS-TCP440-DB(E)(2.8mm)/DS-TCP440-DB(E)(2.8mm).png | HIKVISION | ['Hikvision', 'SOLUTIONS range', 'Parking camera with ANPR', '1/1.8" Progressive Scan CMOS', '4 Megapixel (2560x1440)', 'Double Lens 2.8 mm', 'Minimum illumination 0.012Lux@(F2.0, AGC ON)', 'Compression H.265 / H.264', 'License plate recognition', 'Up to 6 spaces', 'Multi-color occupancy status indicator LED', '2 x RJ-45 10/100/1000M BaseT', 'PoE IEEE802.3af', 'WEB, CMS, Smartphone and NVR interface', 'ONVIF Compatible', 'Weatherproof IP54'] | {'Brand': 'HIKVISION', 'Range': 'SOLUTIONS', 'Image sensor': '1/1.8" Progressive Scan CMOS', 'Maximum resolution': '4 Megapixel (2560x1440)', 'Compression': 'H.265 / H.264', 'Bitrate': '32 Kbps ~ 16 Mbps', 'Lens': '2x 2.8 mm (H: 98º, V: 53.1º, D: 114.7º)', 'Minimum illumination': 'Colour: 0.012 Lux @ (F2.0, AGC ON)', 'Infrared lighting': 'No', 'Shutter time': '1~30/100,000 s', 'Image improvements': 'BLC, HLC, 3D-DNR, AGC, AWB', 'License plate recognition': 'Yes', 'Smart Features': 'License plate detection', 'Parking space capacity': 'Up to 6 maximum (3 seats per lens)', 'Led indicator': 'Default: Green for free space, Red for occupied space\nOther colors for special places: Yellow, Cyan, Blue, Magenta,', 'Internal memory': 'No', 'Network interface': '2 x RJ-45 10/100/1000M BaseT', 'Remote access': 'Web Browser and Hik-Central', 'Interoperability': 'ONVIF, ISAPI', 'Power': 'DC 12~24 V\nHikvision (non-standard PoE. Compatible with DS-TPM400-P)', 'Degree of protection': 'Weatherproof IP54', 'Operating temperature': '-20ºC ~ 50ºC, <95%', 'Dimensiones': '170 (An) x 104.4 (Al) x 98.1 (Fo) mm', 'Peso': '500g'} | IP CCTV | IP solutions | Parking | 823,00 €
DS-TPM400-P | https://d1x12lhh8s9nlj.cloudfront.net/images/productos/products/DS-TPM400-P/DS-TPM400-P.png | Hikvision | ['Hikvision', 'SOLUTIONS range', 'NVR recorder for parking guidance', '32 CH for parking cameras ((16 dual cameras)', '8 Hikvision PoE Ports', 'Supports 6HDDs', 'Compatible with HikCentral Professional', 'Audio', 'Alarms', 'HDMI FullHD'] | {'Brand': 'Hikvision', 'Range': 'SOLUTIONS', 'Inputs for IP cameras': 'LAN port up to 32 channels', 'Power over Ethernet': '8 Hikvision PoE port switch', 'IP compatible cameras': 'HIKVISION (native protocol), ONVIF', 'Bidirectional audio': '1 RCA input / 1 RCA output', 'Video outputs': '1xHDMI FullHD', 'Display resolution': 'HDMI 1080p: 1920x1080, 1280x1024, 1280x720, 1024x768', 'Video compression format': 'H.265+ / H.265 / H.264+ / H.264', 'Communication': '1 x USB 2.0, 1 x USB 3.0\n16 x RJ45 10/100M for internal network (Ethernet), including 8 Hikvision PoE ports\n4 x RJ45 10/100/1000M for external network (Ethernet)\n1 x SFP Port\n1 x RS-485', 'Alarms': '3 inputs / 3 relay', 'Recording method': 'Manual, programmed, motion detection', 'Remote access': 'Web Browser and Hik-Central', 'Internal memory': '6 HDD SATA 3.5" of up to 10 TB each (not included)', 'Installation': 'Wall', 'Power': 'AC 100~240 V, ≤ 500 W (without HDD)', 'Operating temperature': '-10ºC ~ 50ºC (10%-90% Humidity)', 'Dimensions / Weight': '540 (H) x 410 (W) x 130 (D) mm'} | IP CCTV | IP solutions | Parking | 2720,00 €
DS-TVL121-3-5D/4 | https://d1x12lhh8s9nlj.cloudfront.net/images/productos/products/DS-TVL121-3-5D_4/DS-TVL121-3-5D_4.png | Hikvision | ['Hikvision', 'Parking guidance display', '4 digits', '1 way direction', 'Up to 7 colors', 'Special parking icons', 'Interior use'] | {'Brand': 'Hikvision', 'Product type': 'Parking guidance', 'Display mode': 'Arrow: Left, right, up, down, diagonal in combination of the previous ones.', 'Luminance': '3000CDM', 'Color display': 'Red, green, yellow, blue, cyan, magenta and white', 'Display icons': 'Pregnant women, family member, vehicle loader', 'Communication': 'RJ45', 'Display numbers': '4 digits and 1 directional arrow', 'Installation': 'Ceiling', 'Use': 'Interior', 'Power': 'AC 100-220V. Consumption < 14W', 'Dimensions': '700 (W) x 223 (H) x 90 (D) mm'} | IP CCTV | IP solutions | Parking | 1644,87 €
SF-IPB585ZA-4LPR | https://d1x12lhh8s9nlj.cloudfront.net/images/productos/products/SF-IPB585ZA-4LPR/SF-IPB585ZA-4LPR.png | Safire Smart | ['Safire Smart', 'LPR range with License plate recognition', 'Bullet IP camera', '1/1.8" Progressive Scan CMOS', '4 Megapixel (2592x1520)', '2.8-12mm motorised lens', '0 Lux', 'IR Range 70 m', 'Compression H.265+ / H.264+', 'WDR', '3DNR', 'Audio', 'Alarms', 'License plate recognition up to 120Km/h', 'Allowed and disallowed list management with up to 10.000 license plates', 'Detection of vehicles without license plates', 'Detection of brand, color, type, model, year of production', 'Wiegand', 'Alarm', 'MicroSD card', 'Audio', 'CVBS output', 'WEB, CMS, Smartphone and NVR interface', 'ONVIF Compatible', 'PoE (IEEE802.3af)', 'Weatherproof IP67'] | {'Brand': 'Safire Smart', 'Range': 'LPR', 'Image sensor': '1/1.8" Progressive Scan CMOS', 'Maximum resolution': '4 Megapixel (2592x1520)', 'Minimum illumination': 'Colour: 0.0007 Lux @(F1.3, AGC ON), 0 Lux with IR\nColour: 0.001 Lux @(F1.6, AGC ON), 0 Lux with IR', 'IR range': '70 m', 'Day/Night': 'Removable mechanical ICR filter', 'Electronic Shutter': '1/2~1/100.000 s', 'Main Stream rate': '25 FPS (4Mpx, 2K, 3Mpx, 1080P, 720P)', 'Extra Stream rate': '25 FPS (720P, D1, CIF, 480x240)', 'Third Stream Rate': '25 FPS (D1, 480x240, CIF)', 'Compression': 'H.265+ / H.265 / H.264+ / H.264', 'Bitrate': '64 Kbps ~ 8 Mbps', 'Lens': 'Motorized 2.8 ~ 12 mm', 'Viewing Angle (FOV)': 'H: 100-28.9°, V: 54.4-16.7°, D: 104.8-33.1°', 'Range performance': 'W: 59 m (D), 24 m (O), 12 m (R), 6 m (I)\nT: 206 m (D), 82 m (O), 41 m (R), 21 m (I)', 'Image improvements': 'WDR, BLC, HLC, 3D-DNR, AWB, ROI, Mirror Function, Privacy Mask, ROI', 'License plate detection features': 'Capture of original (4Mpx) and license plate image\nDatabase of up to 10.000 license plates with list of permitted and not permitted\nDetection range up to 120Km/h\nRecommended detection distance: 3 - 8 m', 'Types of vehicle detection': 'Vehicles with and without license plates\nDirection of traffic\nTolerance to the lack of a character on the license plate\nFeature extraction: Brand, model, year of manufacture, color, license plate color, type of vehicle', 'Audio': '1 Input / 1 Output', 'Audio Compression': 'G711A / U', 'Alarms': '1 Input / 1 Relay', 'Wiegand': 'Yes (26 bit)', 'Network interface': 'Ethernet 10 / 100M BaseT', 'Internal memory': 'MicroSD card up to 256GB', 'Remote access': 'Web Browser, Smartphone App Safire Smart, PC Software Safire Smart VMS', 'Interoperability': 'ONVIF', 'Power': 'DC 12 V / mA / 9 W max. / IEEE802.3af PoE', 'Degree of protection': 'Weatherproof IP67', 'Material': 'Metallic', 'Temp. operation': '-30º C ~ +60º C', 'Dimensions': '88.7 (H) x 100.2 (W) x 278.3 (D) mm', 'Weight': '1000 g'} | IP CCTV | IP solutions | Parking | 259,90 €
SF-IPB585ZA-4LPR-0832 | https://d1x12lhh8s9nlj.cloudfront.net/images/productos/products/SF-IPB585ZA-4LPR-0832/SF-IPB585ZA-4LPR-0832.png | Safire Smart | ['Safire Smart', 'LPR range with License plate recognition', 'Bullet IP camera', '1/1.8" Progressive Scan CMOS', '4 Megapixel (2592x1520)', '8-32mm motorised lens', '0 Lux', 'IR Range 100 m', 'Compression H.265+ / H.264+', 'WDR', '3DNR', 'Audio', 'Alarms', 'License plate recognition up to 120Km/h', 'Allowed and disallowed list management with up to 10.000 license plates', 'Detection of vehicles without license plates', 'Detection of brand, color, type, model, year of production', 'Wiegand', 'Alarm', 'MicroSD card', 'Audio', 'CVBS output', 'WEB, CMS, Smartphone and NVR interface', 'ONVIF Compatible', 'PoE (IEEE802.3af)', 'Weatherproof IP67'] | {'Brand': 'Safire Smart', 'Range': 'LPR', 'Image sensor': '1/1.8" Progressive Scan CMOS', 'Maximum resolution': '4 Megapixel (2592x1520)', 'Minimum illumination': 'Colour: 0.0007 Lux @(F1.3, AGC ON), 0 Lux with IR\nColour: 0.001 Lux @(F1.6, AGC ON), 0 Lux with IR', 'IR range': '100 m', 'Day/Night': 'Removable mechanical ICR filter', 'Electronic Shutter': '1/2~1/100.000 s', 'Main Stream rate': '25 FPS (4Mpx, 2K, 3Mpx, 1080P, 720P)', 'Extra Stream rate': '25 FPS (720P, D1, CIF, 480x240)', 'Third Stream Rate': '25 FPS (D1, 480x240, CIF)', 'Compression': 'H.265+ / H.265 / H.264+ / H.264', 'Bitrate': '64 Kbps ~ 8 Mbps', 'Lens': 'Motorized 8 ~ 32 mm', 'Viewing Angle (FOV)': 'H: 41-15.5°, V: 23-9.5°, D: 46.5-18°', 'Image improvements': 'WDR, BLC, HLC, 3D-DNR, AWB, ROI, Mirror Function, Privacy Mask, ROI', 'License plate detection features': 'Capture of original (4Mpx) and license plate image\nDatabase of up to 10.000 license plates with list of permitted and not permitted\nDetection range up to 120Km/h\nRecommended detection distance: 7 - 30 m', 'Types of vehicle detection': 'Vehicles with and without license plates\nDirection of traffic\nTolerance to the lack of a character on the license plate\nFeature extraction: Brand, model, year of manufacture, color, license plate color, type of vehicle', 'Audio': '1 Input / 1 Output', 'Audio Compression': 'G711A / U', 'Alarms': '1 Input / 1 Output', 'Wiegand': 'Yes (26 bit)', 'Network interface': 'Ethernet 10 / 100M BaseT', 'Internal memory': 'MicroSD card up to 256GB', 'Remote access': 'Web Browser, Smartphone App Safire Smart, PC Software Safire Smart VMS', 'Interoperability': 'ONVIF', 'Power': 'DC 12 V / mA / 9 W max. / IEEE802.3af PoE', 'Degree of protection': 'Weatherproof IP67', 'Material': 'Metallic', 'Temp. operation': '-30º C ~ +60º C', 'Dimensions': '88.7 (H) x 100.2 (W) x 278.3 (D) mm', 'Weight': '1000 g'} | IP CCTV | IP solutions | Parking | 259,90 €
UV-ADU8706-E | https://d1x12lhh8s9nlj.cloudfront.net/images/productos/products/UV-ADU8706-E/UV-ADU8706-E.png | Uniview | ['Uniview', 'IP Decoder', 'Easy range', '6 HDMI outputs up to 4K', '2*DVI-D and 2*HDMI entries', 'Decode capability up to 12 MP', 'H.265', '2 ports RJ45 10/100/1000M', 'Audio I/O 1/2', 'I/O alarms 4/4'] | {'Brand': 'Uniview', 'Output channels': '6 HDMI channels', 'IP compatible cameras': 'ONVIF', 'Bidirectional audio': '1 input / 2 output', 'Video inputs': '2*DVI,2*HDMI', 'Video stream format': 'H.265/ H.264 / MPEG4', 'Split Screen': '1/2/3/4/5/6/7/8/9/10/13/16', 'External Backup': '2*USB3.0', 'Decoding capacity': '8*12Mp@20 / 8*4K@30 / 32*1080P@30 / 72*720P@30', 'Alarms': '4/4', 'Communication': 'RS485 / RS232', 'Network Interface': '2 x RJ45 10/100/1000M', 'Power': 'AC 100~240 V, 50/60 Hz', 'Dimensions / Weight': '440 (H) x 340 (W) x 48 (D) mm / 4 Kg'} | IP CCTV | Decoders | Uniview | 995,00 €
VEC0804HC-M70-HDCVI | https://d1x12lhh8s9nlj.cloudfront.net/images/productos/products/VEC0804HC-M70-HDCVI/VEC0804HC-M70-HDCVI.png | N/A | ['Branded', 'HDCVI graphics card', '8 BNC channels', 'Compression H.264/MPEG4', 'Coding capability 8CH@1080p', 'Compatible with M70-4U-E'] | {} | IP CCTV | Decoders | Branded | 40,00 €
BODYTEMP-256-USB | https://d1x12lhh8s9nlj.cloudfront.net/images/productos/products/BODYTEMP-256-USB/BODYTEMP-256-USB.png | N/A | ['Thermographic Camera', 'Thermal resolution 256x192', 'Accuracy ±0.5ºC', 'Face detection: To filter out any warm objects in the scene', 'Temperature measuring range 30º ~ 45ºC', 'Detection of up to 4 people', 'Temperature measurement at up to 2m distance', 'Connection via USB-A or USB-C PC software', 'High temperature sound alarm', 'Thermal image capture in case of high temperature', 'Plug&Play', 'Ideal for use as a stand-alone system in small shops'] | {'Thermal sensor': '256x192 Vox', 'Field of view (thermal)': '56º x 42º', 'Accuracy': '± 0.5ºC', 'Thermal sensitivity (NETD)': '≤ 50mK', 'Spectral range': '12um', 'Intelligent functions': 'Body temperature measurement', 'Temperature measurement': 'Up to 2m distance (4 faces at a time)', 'Measurement Range': '30ºC ~ 45ºC', 'Image Modes': 'Thermal', 'Image captures': 'Automatic', 'Internal memory': 'Not available (PC storage only)', 'Display': 'PC Software (Windows PC or Tablet NOT INCLUDED)', 'Communication': 'USB-A / USB Type C (for battery charging and connection to PC for monitoring)', 'PC Software': 'Live Image, Event History with Image Capture, Sound Alarm in case of high temperature', 'Temp. operation': '2º C ~ + 50º C', 'Degree of protection': 'Interior use', 'Dimensions': '14.2(D) x 80(W) x 80(An)mm', 'Weight': '450 g'} | IP CCTV | Body Temperature Fever | Thermographic Cameras | 285,00 €
KIT-BODYTEMP-BLACKBODY | https://d1x12lhh8s9nlj.cloudfront.net/images/productos/products/KIT-BODYTEMP-BLACKBODY/KIT-BODYTEMP-BLACKBODY.png | N/A | ['System for remote body temperature measurement', 'Dual IP Thermographic Camera', 'Thermal resolution 384x288', 'Optical Resolution 1920x1080', '10 mm Lens (Term)', 'Accuracy ± 0.3°C (With blackbody)', 'Temperature measuring range 20ºC ~ 50ºC', 'Blackbody (Included): Precision calibration system', 'Temperature adjustment range 30ºC ~ 50ºC', 'Temperature resolution 0.1ºC', 'Temperature stability ±(0.1-0.2)ºC/ 30 min', 'Monitoring and management software'] | N/A | IP CCTV | Body Temperature Fever | Thermographic Cameras | 2000,00 €
KIT-BODYTEMP256-ANDROID | https://d1x12lhh8s9nlj.cloudfront.net/images/productos/products/KIT-BODYTEMP256-ANDROID/KIT-BODYTEMP256-ANDROID.png | N/A | ['Body temperature KIT', 'Thermographic camera BODYTEMP-256-USB', 'Mini pc android for monitoring', 'Thermal resolution 256x192', 'Accuracy ±0.5ºC', 'Face detection: To filter out any warm objects in the scene', 'Temperature measuring range 30º ~ 45ºC', 'Detection of up to 4 people', 'Temperature measurement at up to 2m distance', 'USB-A and USB-C connection', 'High temperature sound alarm', 'Thermal image capture in case of high temperature', 'Plug & Play System', 'Ideal for use as a stand-alone system in small shops'] | {'Thermographic Camera': 'BODYTEMP-256-USB', 'Thermal sensor': '256x192 Vox', 'Field of view (thermal)': '56º x 42º', 'Accuracy': '± 0.5ºC', 'Thermal sensitivity (NETD)': '≤ 50mK', 'Spectral range': '12um', 'Intelligent functions': 'Body temperature measurement', 'Temperature measurement': 'Up to 2m distance (4 faces at a time)', 'Measurement Range': '30ºC ~ 45ºC', 'Image Modes': 'Thermal', 'Image captures': 'Automatic', 'Internal memory': 'Slot for MicroSD card up to 32 GB (On the mini PC android)', 'Display': 'Android Mini-PC (Monitor not included)', 'Communication': 'USB-A / USB Type C (USB-A to USB-C adapter included)', 'On-screen monitoring': 'Live Image, Event History with Image Capture, Sound Alarm in case of high temperature', 'Temp. operation': '2º C ~ + 50º C', 'Degree of protection': 'Interior use', 'Dimensions': '14.2(D) x 80(W) x 80(An)mm', 'Weight': '450 g'} | IP CCTV | Body Temperature Fever | Thermographic Cameras | 400,00 €
SF-HANDHELD-260T05 | https://d1x12lhh8s9nlj.cloudfront.net/images/productos/products/SF-HANDHELD-260T05/SF-HANDHELD-260T05.png | N/A | ['Handheld Thermographic Dual Camera', 'Real-time body temperature measurement', 'Thermal resolution 256x192', 'Optical resolution 640x480', 'NETD ≤50mK', 'Accuracy ±0.5ºC', 'Temperature measuring range 30º ~ 45ºC', 'Detection distance 2 ~ 3m', 'Warning light in case of high temperature', 'Automatic image capture in visible spectrum with alarm for verification', 'Possible to switch between thermal and optical image in fusion percentage 0%, 25%, 50%, 75% and 100%', 'Display resolution 320x240', 'Tripod installation possible', 'Monitoring on external monitor via PC'] | {'Thermal sensor': '256x192 Vox', 'Optical sensor': '640x480', 'Temperature Resolution': '0.1ºC', 'Field of view (thermal)': '56º x 42º', 'Accuracy': '± 0.5ºC', 'Thermal sensitivity (NETD)': '≤ 50mK', 'Spectral range': '8~14um', 'Intelligent functions': 'Body temperature measurement', 'Measurement Range': '30ºC ~ 45ºC', 'Usage Modes': 'Center point, Maximum and minimum temperature measurement, ROI function', 'Image Modes': 'Thermal, Visible, Fusion with optical image participation (Adjustable from 0%, 25%, 50%,75%and 100%), PIC', 'Image captures': 'Manual (trigger) / Automatic', 'Internal memory': 'Micro SD card up to 16 GB (included)', 'Light / Flashlight': 'Manual activation / Activation due to increase or decrease in temperature', 'Display': '2.8" TFT LCD Display (320x240) / From external monitor via PC', 'Communication': 'USB Type C (for battery charging and PC connection for monitoring)', 'PC Software': 'Live Image, Event History, Audible Alarm Notification', 'Installation': 'Tripod (Not included) or handheld', 'Power': 'Lithium Battery 3.7V / 5000mAh Rechargeable', 'Battery duration': '5 hours', 'Temp. operation': '10º C ~ + 30º C', 'Degree of protection': 'Weatherproof IP66', 'Dimensions': '86(D) x 236(W) x 75.5(An)mm', 'Weight': '2200 g'} | IP CCTV | Body Temperature Fever | Thermographic Cameras | 320,00 €
THERMOMETER-K3 | https://d1x12lhh8s9nlj.cloudfront.net/images/productos/products/THERMOMETER-K3/THERMOMETER-K3.png | N/A | ['Infrared Thermometer', 'Instantaneous measurement', 'High measurement accuracy ±0.2ºC', 'Measurement range 0ºC ~ 50ºC', 'Contactless measurement', 'Sound notification and LED color change based on temperature measurement', 'Rechargeable USB system', 'Includes battery slot 18650 (battery NOT included)', 'Possibility of wall installation'] | {'Temperature Range': '0ºC ~ 50ºC', 'Measurement distance': '5 ~ 10 cm (Without contact)', 'Accuracy': '± 0.2ºC', 'Response Time': '500ms (95% of readings)', 'Screen': 'Digital Display', 'Event Notification (When Alarm Occurs)': 'High temperature LED + sound alarm', 'Other': 'Additional Light, Change of display color based on temperature status', 'LED status based on temperature measurement': '37.5ºC: Red LED display; ≤37.5 green LED', 'Audible alarm in case of high temperature': '37.5ºC: Audible warning', 'Self-Suspension': 'YES', 'Measurement Units': 'Celsius, Farenheit', 'Power': 'Charging by USB 5VDC / Battery type 18650', 'Installation': 'Possibility of wall installation', 'Dimensions': '140 (D) x 175 (H) x 116 (W) mm', 'Weight': '236.5 g'} | IP CCTV | Body Temperature Fever | Infrared Thermometers | 4,00 €
UT300H | https://d1x12lhh8s9nlj.cloudfront.net/images/productos/products/UT300H/UT300H.png | N/A | ['Infrared Thermometer', 'Instantaneous measurement', 'High measurement accuracy ±0.3ºC', 'Measurement range 32ºC ~ 43ºC', 'Contactless measurement', 'High temperature sound alarm', 'Additional Light', 'Autonomous battery system'] | {'Temperature Range': '32ºC ~ 43ºC', 'Measurement distance': '5 ~ 10 cm (Without contact)', 'Accuracy': '± 0.3ºC', 'Response Time': '< 500ms', 'Event Notification (When Alarm Occurs)': 'High temperature sound alarm', 'Other': 'Additional Light', 'Self-Suspension': 'YES', 'Measurement Units': 'ºC / ºF', 'Backlight': 'White', 'Power': 'Battery 9V (6LR61)', 'Dimensions': '108 (D) x 153 (H) x 40 (W) mm', 'Weight': '185 g'} | IP CCTV | Body Temperature Fever | Infrared Thermometers | 23,00 €
UT300R | https://d1x12lhh8s9nlj.cloudfront.net/images/productos/products/UT300R/UT300R.png | N/A | ['Infrared Thermometer', 'Instantaneous measurement', 'High measurement accuracy ±0.3ºC', 'Measurement range 32ºC ~ 43ºC', 'Contactless measurement', 'High temperature sound alarm', 'Additional Light', 'Autonomous battery system'] | {'Temperature Range': '32ºC ~ 43ºC', 'Measurement distance': '5 ~ 10 cm (Without contact)', 'Accuracy': '± 0.3ºC', 'Response Time': '< 500ms', 'Event Notification (When Alarm Occurs)': 'High temperature sound alarm', 'Other': 'Additional Light', 'Self-Suspension': 'YES', 'Measurement Units': 'ºC / ºF', 'Backlight': 'White', 'Power': 'Battery 9V (6LR61)', 'Dimensions': '108 (D) x 153 (H) x 40 (W) mm', 'Weight': '185 g'} | IP CCTV | Body Temperature Fever | Infrared Thermometers | 26,00 €
UT305H | https://d1x12lhh8s9nlj.cloudfront.net/images/productos/products/UT305H/UT305H.png | N/A | ['Infrared Thermometer', 'Instantaneous measurement', 'High measurement accuracy ±0.3ºC', 'Measurement range 32ºC ~ 43ºC', 'Contactless measurement', 'Sound notification and LED color change based on temperature measurement', 'Additional Light', 'Autonomous battery system', 'Possibility of tripod mounting'] | {'Temperature Range': '32ºC ~ 43ºC', 'Measurement distance': '5 ~ 10 cm (Without contact)', 'Accuracy': '± 0.3ºC', 'Response Time': '250ms (95% of readings)', 'LCD': 'TN LCD (30x30 mm)', 'Event Notification (When Alarm Occurs)': 'High temperature LED + sound alarm', 'Other': 'Additional Light, Change of display color based on temperature status', 'LED status based on temperature measurement': '> 37.2ºC: Red LED display; ≤37.2 green LED', 'Audible alarm in case of high temperature': '> 37.2ºC: Audible warning', 'Self-Suspension': 'YES', 'Measurement Units': 'ºC / ºF', 'Backlight': 'White', 'Power': 'Battery 9V (6LR61)', 'Installation': 'Possibility of installation on a tripod', 'Dimensions': '74 (D) x 160 (H) x 48 (W) mm', 'Weight': '185 g'} | IP CCTV | Body Temperature Fever | Infrared Thermometers | 4,00 €
UT305R | https://d1x12lhh8s9nlj.cloudfront.net/images/productos/products/UT305R/UT305R.png | N/A | ['Infrared Thermometer', 'Instantaneous measurement', 'High measurement accuracy ±0.3ºC', 'Measurement range 32ºC ~ 43ºC', 'Contactless measurement', 'Sound notification and LED color change based on temperature measurement', 'Additional Light', 'Autonomous battery system', 'Possibility of tripod mounting'] | {'Temperature Range': '32ºC ~ 43ºC', 'Measurement distance': '5 ~ 10 cm (Without contact)', 'Accuracy': '± 0.3ºC', 'Response Time': '250ms (95% of readings)', 'LCD': 'TN LCD (30x30 mm)', 'Event Notification (When Alarm Occurs)': 'High temperature LED + sound alarm', 'Other': 'Additional Light, Change of display color based on temperature status', 'LED status based on temperature measurement': '> 37.2ºC: Red LED display; ≤37.2 green LED', 'Audible alarm in case of high temperature': '> 37.2ºC: Audible warning', 'Self-Suspension': 'YES', 'Measurement Units': 'ºC / ºF', 'Backlight': 'White', 'Power': 'Battery 9V (6LR61)', 'Installation': 'Possibility of installation on a tripod', 'Dimensions': '74 (D) x 160 (H) x 48 (W) mm', 'Weight': '185 g'} | IP CCTV | Body Temperature Fever | Infrared Thermometers | 4,00 €
FACE-TEMP | https://d1x12lhh8s9nlj.cloudfront.net/images/productos/products/FACE-TEMP/FACE-TEMP.png | N/A | ['Stand-alone biometric access control reader', 'Identification by facial recognition', 'Body temperature measurement', 'Accuracy ±0.3℃', 'Detection of fever and mask', '7" IPS colour touch screen', 'Up to 22.400 faces & 100.000 registers', 'TCP/IP Communication', 'Integrated Controller (Relay or Alarm and Wiegand)', 'Dual sensor camera for face recognition', 'Wall installation', 'sVMS2000 Free management software'] | {'CPU': 'Linux with 16G EMMC', 'Facial recognition sensor': 'Dual Lens with IR, White Light and WDR with Live Face Detection', 'Camera sensor': '1/2.7" CMOS 2Mpx (1920x1080)', 'Camera Lens': '4.5 mm', 'Activation sensor': 'Infrared auto-activation', 'Read time': '< 0.5 Sec.', 'Capacity': 'Up to 22.400 faces/cards', 'Records': '100.000 registers', 'Identification modes': 'Facial recognition', 'Temperature Sensor': 'Latest generation thermopile', 'Temperature Range': '30℃ - 45℃', 'Accuracy': '±0.3℃', 'Temperature measuring distance': '0.3m ~ 0.8m', 'Operating modes': 'Face recognition + Temperature + Mask\nFacial recognition + Temperature\nFacial recognition\nTemperature\nTemperature + Mask', 'Proximity card': 'No', 'Screen': '7" High Definition HD IPS', 'Communication': 'TCP/IP and USB (for card reader)', 'Integrated controller': 'Wiegand Input, Wiegand Output, Relay (Configurable as opening relay or alarm)', 'Free Software': 'sVMS2000', 'Power': 'DC 12 V / 3 A (20W max.)', 'Degree of protection': 'Interior', 'Temp. operation': '0º C ~ +50º C', 'Installation height': '1.2 m ~2.2 m', 'Dimensions': '123.5 (W) x 266 (H) x 45.5 (D) mm', 'Weight': '1.9 Kg'} | IP CCTV | Body Temperature Fever | Access Controls | 550,00 €
FACE-TEMP-QR-T | https://d1x12lhh8s9nlj.cloudfront.net/images/productos/products/FACE-TEMP-QR-T/FACE-TEMP-QR-T.png | N/A | ['Stand-alone biometric access control reader', 'Face Recognition Identification and Covid EU Green Pass', 'Body temperature measurement', 'Accuracy ±0.3℃', 'Detection of fever and mask', '7" IPS color display', 'Allows Covid vaccination certificates 19', 'Allows for PCR negative certificates', 'Allows negative certificates by antigen test', 'Allows certificates for recovering from Covid disease 19', 'Up to 22.400 faces & 100.000 registers', 'TCP/IP Communication', 'Integrated Controller (Relay or Alarm and Wiegand)', 'Dual sensor camera for face recognition', 'Turnstile installation', 'sVMS2000 Free management software'] | {'CPU': 'Linux with 16G EMMC', 'Operating modes': 'Face recognition + Temperature + Mask + Green Pass\nFace recognition + Temperature + Mask\nFacial recognition + Temperature\nGreen Pass + Temperature + Mask\nGreen Pass + Temperature\nFacial recognition\nGreen Pass\nTemperature\nTemperature + Mask', 'Certificate Verification': 'Updating and authentication with servers. Minimum connection required: 15 min per day for proper operation', 'Countries with Passport Compatibility': 'Spain, France, Portugal, Italy, Germany, Austria, Luxembourg, Belgium, Cyprus, Denmark, Greece, Latvia, Lithuania', 'Facial recognition sensor': 'Dual Lens with IR, White Light and WDR with Live Face Detection', 'Camera sensor': '1/2.7" CMOS 2Mpx (1920x1080)', 'Camera Lens': '4.5 mm', 'Activation sensor': 'Infrared auto-activation', 'Read time': '< 0.5 Sec.', 'Capacity': 'Up to 22.400 faces/cards', 'Records': '100.000 registers', 'Identification modes': 'Facial recognition', 'Temperature Sensor': 'Latest generation thermopile', 'Temperature Range': '30℃ - 45℃', 'Accuracy': '±0.3℃', 'Temperature measuring distance': '0.3m ~ 0.8m', 'Proximity card': 'No', 'Screen': '7" High Definition HD IPS', 'Audio': 'Audio message in Multilanguage and configurable volume', 'Communication': 'TCP/IP and USB (for card reader)', 'Languages': 'English, Spanish, Portuguese, Italian, French and German', 'Integrated controller': 'Wiegand Input, Wiegand Output, Relay (Configurable as opening relay or alarm)', 'Free Software': 'sVMS2000', 'Power': 'DC 12 V / 3 A (20W max.)', 'Degree of protection': 'Interior', 'Temp. operation': '0º C ~ +50º C', 'Installation height': '1.2 m ~2.2 m', 'Dimensions': '123.5 (W) x 361.3 (H) x 84 (D) mm', 'Weight': '2.7 Kg'} | IP CCTV | Body Temperature Fever | Access Controls | 550,00 €
GREENPASS-QR | https://d1x12lhh8s9nlj.cloudfront.net/images/productos/products/GREENPASS-QR/GREENPASS-QR.png | N/A | ['Stand-alone greeenpass QR reader', 'Covid EU Green Pass Identification', 'Plug and Play', '5" IPS color display', 'TCP/IP and WiFi communication', 'Allows Covid vaccination certificates 19', 'Allows for PCR negative certificates', 'Allows negative certificates by antigen test', 'Allows certificates for recovering from Covid disease 19', 'Allows SuperGreenpass in Italy', 'Stand-alone operation mode', 'DC power supply 5V USB', 'Customizable display background', 'Automatic firmware update', 'Connection to servers for data updates', 'Integrated controller (Relay or Alarm)', 'Installation on wall, tripod or horizontal surfaces'] | {'Operating modes': 'EU Green Pass scanner with alarm output or door exit activation', 'Types of Certificates': 'Covid vaccination certificates 19\nPCR negative certificates\nNegative certificates by antigen test\nCertificates for recovering from Covid disease 19\nSetting in Super Greenpass mode for Italy', 'Certificate Verification': 'Updating and authentication with servers. Minimum connection required: 15 min per day for proper operation', 'Countries with Passport Compatibility': 'Spain, France, Portugal, Italy, Germany, Austria, Luxembourg, Belgium, Cyprus, Denmark, Greece, Latvia, Lithuania', 'Screen': '5" HD IPS high-definition with customisable display background', 'Communication': 'TCP/IP Ethernet and WiFi', 'Outputs': 'Relay (Configurable as opening relay or alarm relay)', 'Audio': 'Audio message in Multilanguage and configurable volume', 'Languages': 'Spanish, Portuguese, German, Italian, French, English, Dutch, Ukrainian, Russian, Romanian, Czech, Greek, and Belgian', 'Power': 'DC 5 V / 2 A (10W max.). Via USB.', 'Degree of protection': 'Interior', 'Temp. operation': '0º C ~ +50º C', 'Installation': 'Desktop, Wall, Tripod,', 'Dimensions': '87 (W) x 164 (H) x 20 (D) mm', 'Weight': '2.1 Kg'} | IP CCTV | Body Temperature Fever | Access Controls | 118,00 €
GREENPASS-QR-BASE | https://d1x12lhh8s9nlj.cloudfront.net/images/productos/products/GREENPASS-QR-BASE/GREENPASS-QR-BASE.png | N/A | ['Stand-alone access control QR reader', 'Covid EU Green Pass Identification', 'Plug and Play', '5" IPS color display', 'TCP/IP and WiFi communication', 'Allows Covid vaccination certificates 19', 'Allows for PCR negative certificates', 'Allows negative certificates by antigen test', 'Allows certificates for recovering from Covid disease 19', 'Stand-alone operation mode', 'DC power supply 5V USB', 'Customizable display background', 'Automatic firmware update', 'Connection to servers for data updates', 'Integrated controller (Relay or Alarm)', 'Tripod installation included', 'Adjustable height between 99 and 135 cm'] | N/A | IP CCTV | Body Temperature Fever | Access Controls | 195,00 €
GREENPASS-QR-TRIPOD | https://d1x12lhh8s9nlj.cloudfront.net/images/productos/products/GREENPASS-QR-TRIPOD/GREENPASS-QR-TRIPOD.png | N/A | ['Stand-alone access control QR reader', 'Covid EU Green Pass Identification', 'Plug and Play', '5" IPS color display', 'TCP/IP and WiFi communication', 'Allows Covid vaccination certificates 19', 'Allows for PCR negative certificates', 'Allows negative certificates by antigen test', 'Allows certificates for recovering from Covid disease 19', 'Stand-alone operation mode', 'DC power supply 5V USB', 'Customizable display background', 'Automatic firmware update', 'Connection to servers for data updates', 'Integrated controller (Relay or Alarm)', 'Professional extendable tripod installation in 3 sections', 'Adjustable height between 83 and 189 cm'] | N/A | IP CCTV | Body Temperature Fever | Access Controls | 265,00 €
SF-ACGREENPASS | https://d1x12lhh8s9nlj.cloudfront.net/images/productos/products/SF-ACGREENPASS/SF-ACGREENPASS.png | Safire | ['Safire', 'QR scanning terminal', 'Covid EU Green Pass Identification', 'Android OS with dual display', 'Allows the installation of different applications', 'Allows applications to be displayed in split screen', '10" LCD touch screen for the administrator', 'LCD 10" display for the visitor', '2 MP camera', 'TCP/IP, USB and WiFi connection', 'Audio output'] | {'Brand': 'Safire', 'Model': 'SF-ACGREENPASS', 'Normative': 'Passport Covid-19 Green Pass EU', 'CPU': 'Android', 'Administrator Screen': '10.1" LCD Touch Screen', 'Visitor Screen': '10.1" LCD', 'Screen resolution': '1280 x 800', 'Camera': '2 Mpx', 'Communication': 'TCP/IP, USB and WiFi', 'Power': 'DC 12 V / 3 A max.', 'Degree of protection': 'Interior', 'Temp. operation': '-10º C ~ +50º C', 'Dimensions': '270 (W) x 291 (H) x 185.4 (D) mm', 'Weight': '600 g'} | IP CCTV | Body Temperature Fever | Access Controls | 1025,00 €
UV-OET-213H-BTM32 | https://d1x12lhh8s9nlj.cloudfront.net/images/productos/products/UV-OET-213H-BTM32/UV-OET-213H-BTM32.png | Uniview | ['Uniview', 'Stand-alone biometric access control reader', 'Identification by facial recognition and MF card', 'Body temperature measurement', 'Accuracy ±0.3℃', 'Forehead fever detection', "Configurable alarm if the person isn't wearing a mask", '7" LCD color touch screen', 'Up to 10.000 faces & 100.000 registers', 'TCP/IP Communication', 'Integrated controller (Door sensor, Push-button & Relay)', 'Dual sensor camera for face recognition'] | {'Brand': 'Uniview', 'Model': 'OET-213H-BTM32', 'CPU': 'Linux', 'Sensor': 'Thermopile', 'Activation sensor': 'Infrared auto-activation', 'Read time': '< 0.5 Sec.', 'Capacity': 'Up to 10.000 faces/cards', 'Records': '100.000 registers', 'Identification modes': 'Facial recognition', 'Temperature Range': '30℃ - 45℃', 'Accuracy': '±0.3℃', 'Temperature Functions': 'Mask detection alarm (Configurable), Fever detection alarm (Configurable), Opening only with mask (Configurable)', 'Proximity card': 'Card MF13.56MHz', 'Screen': '7" LCD Touch Screen', 'Screen Resolution': '1024x600', 'Camera': '2 MP with dual facial recognition sensor', 'Communication': 'TCP/IP, USB, RS485', 'Integrated controller': 'Door sensor, push button, door bell and relay', 'Inputs / Outputs': '2 Alarm Inputs / Alarm 1 Output / Wiegand IN / Wiegand OUT', 'Software': 'No. Stand alone device', 'Power': 'DC 12 V / 2 A max.', 'Degree of protection': 'Interior IP54', 'Temp. operation': '-20º C ~ +65º C', 'Dimensions': '305 (W) x 134 (H) x 33 (D) mm', 'Weight': '300 g'} | IP CCTV | Body Temperature Fever | Access Controls | 500,00 €
UV-OET-213H-BTS1 | https://d1x12lhh8s9nlj.cloudfront.net/images/productos/products/UV-OET-213H-BTS1/UV-OET-213H-BTS1.png | Uniview | ['Uniview', 'Stand-alone biometric access control reader', 'Identification by facial recognition and MF card', 'Body temperature measurement', 'Accuracy ±0.3 ºC', 'Fever detection', "Configurable alarm if the person isn't wearing a mask", '7" LCD color touch screen', 'Up to 10.000 faces & 100.000 registers', 'TCP/IP Communication', 'Integrated controller (Door sensor, Push-button & Relay)', 'Dual sensor camera for face recognition'] | {'Brand': 'Uniview', 'Model': 'OET-213H-BTS1', 'CPU': 'Linux', 'Sensor': 'Dual lens with IR and WDR', 'Capacity': 'Up to 10.000 faces/cards', 'Records': '100.000 registers', 'Identification modes': 'Facial recognition and RFID card', 'Proximity card': 'MF (13.56 MHz)', 'Screen': '7" Color LCD touch screen', 'Screen resolution': '600 x 1024', 'Temperature sensor': 'Thermopile', 'Temperature range': '30 ºC ~ 45 ºC', 'Accuracy': '±0.3 ºC', 'Temperature measurement distance': '1 cm ~ 2.5 cm', 'Temperature functions': 'Mask detection alarm (configurable), Temperature detection alarm (configurable), Opening only with mask (configurable)', 'Communication': 'TCP/IP, USB, RS485, Wiegand IN and Wiegand OUT', 'Integrated controller': 'Door sensor, push button, door bell and relay', 'Alarms': '1 x alarm output, 2 x alarm input', 'Software': 'Not available (stand-alone device)', 'Power': 'DC 12 V / 2 A max.', 'Degree of protection': 'Suitable for indoor use IP54', 'Temp. operation': '-20º C ~ +65º C', 'Dimensions': '305 (W) x 134 (H) x 33 (D) mm', 'Weight': '300 g'} | IP CCTV | Body Temperature Fever | Access Controls | 280,00 €
UV-TEMP-COLUMN | https://d1x12lhh8s9nlj.cloudfront.net/images/productos/products/UV-TEMP-COLUMN/UV-TEMP-COLUMN.png | Uniview | ['Uniview', 'Temperature Detection Column', 'Thermopile sensor', 'Accuracy ± 0.3ºC', 'Body temperature measurement', 'Fever detection', 'Detection sensitivity on the wrist', 'Standalone mode without database or with database and access control', '7" LCD color touch screen', 'Mask detection and optional facial recognition', 'Alarms', 'Plug and Play', 'Free EZStation registration and alarm software'] | {'Brand': 'Uniview', 'Model': 'UV-TEMP-COLUMN', 'Temperature sensor': 'Infrared sensor', 'Identification modes': 'Temperature only, Face recognition and Temperature, Mask and Hard hat (configurable), MF card 13.56MHz', 'Detection position': 'Wrist', 'Temperature measurement distance': '1 a 2.5 cm', 'Temperature range': '30º C ~ +45º C', 'Accuracy': '±0.3ºC', 'Read time': '<1s', 'Indicators': '7" LCD Touch Screen', 'Screen Resolution': '1024x600', 'Inputs / Outputs': '2 Alarm Inputs / Alarm 1 Output / Wiegand IN / Wiegand OUT', 'Capacity': 'Up to 10.000 faces/cards', 'Records': '100.000 registers', 'Communication': 'TCP/IP, USB, RS485', 'Integrated controller': 'Door sensor, push button, door bell and relay', 'Power': 'DC 12 V / 2 A max.', 'Temp. operation': '-20º C ~ +45º C', 'Degree of protection': 'Valid for interior', 'Dimensions': '1158mm (H) x 222mm (W) x 280mm (D)', 'Weight': '6 Kg'} | IP CCTV | Body Temperature Fever | Access Controls | 335,00 €
UV-TEMP-COLUMN-CHILD | https://d1x12lhh8s9nlj.cloudfront.net/images/productos/products/UV-TEMP-COLUMN-CHILD/UV-TEMP-COLUMN-CHILD.png | Uniview | ['Uniview', 'Temperature Detection Column', 'Size of the column adapted to children', 'Thermopile sensor', 'Accuracy ± 0.3ºC', 'Body temperature measurement', 'Fever detection', 'Detection sensitivity on the wrist', 'Standalone mode without database or with database and access control', '7" LCD color touch screen', 'Mask detection and optional facial recognition', 'Alarms', 'Plug and Play', 'Free EZStation registration and alarm software', 'Este producto es un kit formado por varios productos', 'Simple installation holes must be made'] | {'Brand': 'Uniview', 'Model': 'UV-TEMP-COLUMN-CHILD', 'Temperature sensor': 'Infrared sensor', 'Identification modes': 'Temperature only, Face recognition and Temperature, Mask and Hard hat (configurable), MF card 13.56MHz', 'Detection position': 'Wrist', 'Temperature measurement distance': '1 a 2.5 cm', 'Temperature range': '30º C ~ +45º C', 'Accuracy': '±0.3ºC', 'Read time': ''} | IP CCTV | Body Temperature Fever | Access Controls | 440,00 €
50XMASK-HYGIENIC | https://d1x12lhh8s9nlj.cloudfront.net/images/productos/products/50XMASK-HYGIENIC/50XMASK-HYGIENIC.png | N/A | ['Hygienic disposable mask', 'Adult Size', 'Size 175 x 95 mm', 'Box of 50 units, the price is per box', '3 layers: non-woven fabric + cast fabric + non-woven fabric', 'One-time use', 'Non-sterile'] | {'Marked': 'UNE-EN compliant 149:2001+A1:2010', 'Size': '175 x 95 mm', 'Material': 'Non-woven (3 layers', 'Sterilization': 'No', 'Presentation': 'Adult Size / Box of 50 units (price per box)'} | IP CCTV | Body Temperature Fever | Accessories | 11,50 €
BLACKBODY-TH | https://d1x12lhh8s9nlj.cloudfront.net/images/productos/products/BLACKBODY-TH/BLACKBODY-TH.png | N/A | ['Blackbody', 'Guarantees a measurement accuracy of ± 0.3ºC', 'Temperature range: 35ºC ~ 60ºC', 'Accuracy ± 0.2ºC', 'Radiation area 78x78 mm', 'Stability ± 0.1-0.2ºC/h', 'Emissivity 0.97 ± 0.02'] | {'Device': 'Blackbody', 'Temperature Range': '35ºC ~ 50ºC (95ºF ~ 122ºF)', 'Effective Radiation Area': '78 x 78 mm', 'Temperature Resolution': '±0.1ºC (0.18ºF)', 'Temperature Accuracy': '±0.2ºC (0.19ºF)', 'Temperature stability': '±0.1~0.2ºC / hour', 'Effective Emissivity': '0.97 ± 0.02', 'Control Mode': 'Automatic PID', 'Power': '100 ~ 240VAC, 20W max.', 'Temp. operation': '0º C ~ +30º C', 'Installation': 'Mounting on level surface or tripod with interface 2-1 / 4-20UNC', 'Dimensions': '240 mm (Fo) x 110 (An) x 150 (Al) mm', 'Weight': '2 Kg'} | IP CCTV | Body Temperature Fever | Accessories | 500,00 €
DC5V2A-USB | https://d1x12lhh8s9nlj.cloudfront.net/images/productos/products/DC5V2A-USB/DC5V2A-USB.png | N/A | ['USB power supply', 'Output DC 5V / 2A (10 W)', '1 USB output', 'C-type plug'] | {'Power supply input': 'AC 100/240 V', 'Power supply output': 'DC 5V 2 A / 10 W', 'Number of outputs': '1'} | IP CCTV | Body Temperature Fever | Accessories | 1,20 €
FT-BRACKET-T | https://d1x12lhh8s9nlj.cloudfront.net/images/productos/products/FT-BRACKET-T/FT-BRACKET-T.png | N/A | ['Turnstile support for facial recognition', 'Dimensions: 214.5mm (H) x 45mm (W) x 27mm (D)', 'Made of aluminum', 'Connection with connection holes, compatible with FACE-TEMP'] | {'Material': 'Aluminium', 'Dimensions': '214.5mm (H) x 45mm (W) x 27mm (D)', 'Weight': '1 Kg', 'Mounting': 'On turnstile/stand'} | IP CCTV | Body Temperature Fever | Accessories | 13,00 €
FT-BRACKET-TABLE | https://d1x12lhh8s9nlj.cloudfront.net/images/productos/products/FT-BRACKET-TABLE/FT-BRACKET-TABLE.png | N/A | ['Desktop stand for facial recognition', 'Dimensions: 50mm (H) x 260mm (W) x 260mm (D)', 'Courtesy LED light', 'Made of SPCC', 'Connection with connection holes compatible with FACE-TEMP-T'] | {'Material': 'SPCC', 'Dimensions': '50mm (H) x 260mm (W) x 260mm (D)', 'Weight': '5 Kg', 'Mounting': 'Desktop, horizontal surfaces at eye level'} | IP CCTV | Body Temperature Fever | Accessories | 46,00 €
FT-STAND-110 | https://d1x12lhh8s9nlj.cloudfront.net/images/productos/products/FT-STAND-110/FT-STAND-110.png | N/A | ['Floor stand for facial recognition', 'Dimensions: 1122mm (H) x 330mm (W) x 330mm (D)', 'Made of steel', 'Connection with connection holes compatible with FACE-TEMP-T'] | {'Material': 'SPCC', 'Dimensions': '1122mm (h) x 330 mm (w) x 330 mm (d)', 'Weight': '5 Kg', 'Mounting': 'On the floor, standing'} | IP CCTV | Body Temperature Fever | Accessories | 89,00 €
FT-STAND-55 | https://d1x12lhh8s9nlj.cloudfront.net/images/productos/products/FT-STAND-55/FT-STAND-55.png | N/A | ['Floor stand for facial recognition', 'Dimensions: 562mm (H) x 330mm (W) x 330mm (D)', 'Made of steel', 'Connection with connection holes Compatible with FACE-TEMP-T'] | {'Material': 'SPCC', 'Dimensions': '562mm (H) x 330mm (W) x 330mm (D)', 'Weight': '5 Kg', 'Mounting': 'On the floor, standing'} | IP CCTV | Body Temperature Fever | Accessories | 83,00 €
FT-STAND-TABLE | https://d1x12lhh8s9nlj.cloudfront.net/images/productos/products/FT-STAND-TABLE/FT-STAND-TABLE.png | N/A | ['Desktop stand for facial recognition', 'Dimensions: 55mm (H) x 240mm (W) x 240mm (D)', 'Made of steel', 'Connection with connection holes compatible with FACE-TEMP-T'] | {'Material': 'SPCC', 'Dimensions': '55mm (H) x 240mm (W) x 240mm (D)', 'Weight': '5 Kg', 'Mounting': 'Desktop, horizontal surfaces at eye level'} | IP CCTV | Body Temperature Fever | Accessories | 25,00 €
IR-BRACKET-B | https://d1x12lhh8s9nlj.cloudfront.net/images/productos/products/IR-BRACKET-B/IR-BRACKET-B.png | N/A | ['Spotlight bracket', 'Made of iron and painted with anti-rust paint', 'Compatible with IR60-120', 'Black colour'] | {'Material': 'SPCC', 'Compatibility': 'IR60-120', 'Colour': 'Black'} | IP CCTV | Body Temperature Fever | Accessories | 4,00 €
MASK-N95 | https://d1x12lhh8s9nlj.cloudfront.net/images/productos/products/MASK-N95/MASK-N95.png | N/A | ['Protective mask', 'Personal protective equipment', 'KN95 / FFP2 NR', 'Adult Size', 'Size 150 x 100 mm', 'Box of 50 units, the price is per unit', '4 layers', 'Single use NR', 'Non-sterile'] | {'Marked': 'UNE-EN compliant 149:2001+A1:2010', 'Size': '150 x 100 mm', 'Material': 'Non-woven (4 layers', 'Sterilization': 'No', 'Presentation': 'Adult Size / Box of 50 units (price per unit)'} | IP CCTV | Body Temperature Fever | Accessories | 1,20 €
MT-CO2-1200P | https://d1x12lhh8s9nlj.cloudfront.net/images/productos/products/MT-CO2-1200P/MT-CO2-1200P.png | N/A | ['Air Quality Meter', 'Allows measurement of CO2, temperature and humidity', 'Measurement range from CO2 0~5000 ppm', 'Sensor from CO2 NDIR maintenance-free', 'Sound and light warning of CO2', 'Integrated storage for continuous data recording (from 5 seconds to 1 week)'] | {'Measurement range CO2': '(0-5000)ppm', 'Screen resolution': '0.1ºC', 'Accuracy': '+-5%', 'Temperature compensation': '± 0.1% reading per ºC or ± 2 ppm per ºC, referenced to 25 ºC', 'Temperature measurement range': '0ºC~90ºC', 'Humidity measurement range': '5~95%', 'Consumption': 'Peak from 160 mA, average from 40 mA to 5,0 V', 'Dimensions': '90 (H) x 120 (W) x 33.5 (D) mm', 'Weight': '170 g'} | IP CCTV | Body Temperature Fever | Accessories | 53,00 €
MT-CO2-A37 | https://d1x12lhh8s9nlj.cloudfront.net/images/productos/products/MT-CO2-A37/MT-CO2-A37.png | Uni-T | ['UNI-T', 'Air Quality Meter', 'The monitor displays the concentration of CO2, temperature, humidity, date and time', 'Measurement range from CO2 400~5000 ppm', 'Sensor from CO2 NDIR maintenance-free', 'Sound and light warning when the CO2 concentration exceeds the limits'] | {'Brand': 'Uni-T', 'Measurement range CO2': '(400-5000)ppm', 'Screen resolution': '1%RH', 'Accuracy': '5%RH (10%RH~90%RH) to 25ºC', 'Temperature compensation': '± 1ºC', 'Temperature measurement range': '-10ºC~50ºC', 'Humidity measurement range': '0%~99%', 'Power': 'Battery DC3.7V 1500mAh / Micro USB Charging Port', 'Dimensions': '130 (H) x 75 (W) x 55 (D) mm', 'Weight': '195 g'} | IP CCTV | Body Temperature Fever | Accessories | 69,00 €
POLE-350-D | https://d1x12lhh8s9nlj.cloudfront.net/images/productos/products/POLE-350-D/POLE-350-D.png | N/A | ['CCTV pole', '3.5 meters in height', 'Made of galvanized steel', 'Includes one base pole, one installation pole, one extension pole, one bullet camera bracket, one PTZ dome bracket, one lightning rod and foundation cage', 'Pole diameter 75 Ø mm', 'IP65', 'Delivered disassembled', 'White colour'] | {'Material': 'Galvanized steel', 'Installation type': 'Post', 'Base post': '1000 (H) x 114 (Ø) mm (1 piece)', 'Extension pole': '1250 (H) x 75 (Ø) mm (1 piece)', 'Termination post': '1250 (H) x 75 (Ø) mm ((1 piece), includes mechanism for mounting brackets of', 'PTZ support': '300 (D) x 48.5 (Ø, hole for PTZ installation) mm', 'Bullet Support': '300 (H) (diameter 38 x38) mm', 'Lightning protection': '300 (D) x 8 (Ø) mm', 'Underground fixing cage': '400 (H) x 182 (W) x182 (H) x [%VAR%] (D) mm', 'Post width': 'Termination: 1.5 mm, Extension: 1.5 mm, Base: 2 mm', 'Degree of protection': 'IP65 Outdoors suitable', 'Maximum load': 'of 10~15Kg', 'Weight': '18.9 Kg', 'Colour': 'White'} | IP CCTV | Body Temperature Fever | Accessories | 67,00 €
POLE-450-D | https://d1x12lhh8s9nlj.cloudfront.net/images/productos/products/POLE-450-D/POLE-450-D.png | N/A | ['CCTV pole', '4.5 meters in height', 'Made of galvanized steel', 'Includes one base pole, one installation pole, one extension pole, one bullet camera bracket, one PTZ dome bracket, one lightning rod and foundation cage', 'Pole diameter 75 Ø mm', 'IP65', 'Delivered disassembled', 'White colour'] | {'Material': 'Galvanized steel', 'Installation type': 'Post', 'Base post': '1500 (H) x 114 (Ø) mm (1 piece)', 'Extension pole': '1500 (H) x 75 (Ø) mm (1 piece)', 'Termination post': '1500 (H) x 75 (Ø) mm (1 piece), including mechanism for installing camera brackets', 'PTZ support': '300 (D) x48.5 (Ø, hole for PTZ installation) mm', 'Bullet Support': '300 (D) (diameter 38 x38) mm', 'Lightning protection': '300(Al) x 8 (Ø) mm', 'Underground fixing cage': '400 (H) x182 (W) x182 (D) mm', 'Post width': 'Termination: 1.5 mm, Extension: 1.5 mm, Base: 2 mm', 'Degree of protection': 'IP65 Outdoors suitable', 'Maximum load': 'of 10~15Kg', 'Weight': '22.95 Kg', 'Colour': 'White'} | IP CCTV | Body Temperature Fever | Accessories | 78,50 €
POLE-600-D | https://d1x12lhh8s9nlj.cloudfront.net/images/productos/products/POLE-600-D/POLE-600-D.png | N/A | ['CCTV pole', '6 meters in height', 'Made of galvanized steel', 'Includes one base pole, one installation pole, one extension pole, one bullet camera bracket, one PTZ dome bracket, one lightning rod and foundation cage', 'Pole diameter 87 Ø mm', 'IP65', 'Delivered disassembled', 'White colour'] | {'Material': 'Galvanized steel', 'Installation type': 'Post', 'Base post': '1200 (H) x 140 (Ø) mm (1 piece)', 'Extension pole': '1200 (H) x 87 (Ø) mm (3 pcs.)', 'Termination post': '1200 (H) x 87 (Ø) mm (1 piece), including mechanism for installing camera brackets', 'PTZ support': '400 (D) x 48.5 (Ø, hole for PTZ installation) mm', 'Bullet Support': '400 (D) (diameter 58 x 58) mm', 'Lightning protection': '300(Al) x 8 (Ø) mm', 'Underground fixing cage': '500 (H) x 235 (W) x 235 (D) mm', 'Post width': 'Termination: 2 mm, Extension: 2 mm, Base: 3 mm', 'Degree of protection': 'IP65 Outdoor suitable', 'Maximum load': 'of 10~15Kg', 'Weight': '46 Kg', 'Colour': 'White'} | IP CCTV | Body Temperature Fever | Accessories | 127,00 €
SN-NVR3632E4-P16-J | https://d1x12lhh8s9nlj.cloudfront.net/images/productos/products/SN-NVR3632E4-P16-J/SN-NVR3632E4-P16-J.png | Sunell | ['Sunell', 'Facial Recognition Recorder for KIT-PANDA-BLACKBODY', '32 CH', 'H.265+/H.265', 'Maximum resolution 12 Megapixel', '320 Mbps bandwidth supported', 'Facial recognition up to 20 images/second', 'Up to 16 image storage libraries', 'Storage of up to 10.000 images of faces', 'Comparison by match level or by stranger', 'Outputs 4K HDMI & VGA', '1 x RJ45 10/100/1000M', 'IP Dual Stream Access', 'WEB, CMS and Smartphone interface', 'ONVIF Compatible', 'Mouse', 'Alarms', 'Space for 4 HDD'] | {'Brand': 'Sunell', 'Inputs for IP cameras': '32 channels', 'IP compatible cameras': 'KIT-PANDA-BLACKBODY, Sunell, ONVIF', 'Video outputs': '1 HDMI 4K, 1 VGA simultaneous', 'Video compression format': 'H.265+ / H.265 / H.264+ / H.264 / MPEG4', 'Main display resolution': '1CH 12Mpx, 4CH 8Mpx, 8CH 4Mpx, 16CH 1080p, 32CH 720p', 'Auxiliary display resolution': '1920x1080, 1600x1200, 1280x1024, 1280x720, 1024x768 (60 Hz)', 'Recording resolution': '12MP/8MP/6MP/5MP/3MP/1080P/720P/D1', 'Audio inputs': '1 Line IN', 'Audio outputs': '1 Line OUT', 'Bidirectional audio': 'No', 'Simultaneous multifunction': 'Pentaplex: Live, Recording, Playback, Backup and Remote Access', 'Facial recognition': 'Maximum 20 faces/second\nUp to 32CH with Face Recognition\n\nStorage 16 Booklets with up to 10.000 faces\nDetection of strangers: The matching level can be set manually\nSearches by: Comparison type, Image stored in the library', 'Smart functions': 'Facial Recognition', 'POS Function': 'No', 'Alarms': '2 IN / 1 OUT', 'Total bandwidth': '320 Mbps input (128Kbps ~ 8Mbps per channel)', 'Recording method': 'Manual, programmed (Continuous, Motion Detection, Video Loss ... )', 'Backup': 'USB memory / HDD USB / CD-RW USB / DVR-RW USB', 'Internal memory': '4 SATA 3.5" HDD up to 12 TB (not included)HDD performance analysis with Seagate Skyhawk AI Surveillance series', 'Communication': '1 x USB 3.0 / 2 x USB 2.0 / 1x eSATA / 1 x RS485 / 1 x RS232 / 1 x RJ45 10/100/1000Mbps (Ethernet)', 'POE Interface': '16 x RJ45 100Mbps IEEE 802.3af, max. 160W', 'Remote access': 'Web Browser, Smartphone App and CMS Software', 'Power': 'AC 100~240 V, 15 W (WITHOUT HDD)', 'Operating temperature': '-10° ~ +50° C', 'Dimensions / Weight': '70 (H) x 368 (W) x 440 (D) mm / 4.2 Kg'} | IP CCTV | Body Temperature Fever | Accessories | 360,00 €
SP8014 | https://d1x12lhh8s9nlj.cloudfront.net/images/productos/products/SP8014/SP8014.png | N/A | [] | {'Length': '1050~2000 mm', 'Base diameter': '112 mm', 'Maximum load': '8 Kg', 'Colour': 'White', 'Turn': '360º'} | IP CCTV | Body Temperature Fever | Accessories | 13,00 €
SP8018-BASE | https://d1x12lhh8s9nlj.cloudfront.net/images/productos/products/SP8018-BASE/SP8018-BASE.png | N/A | ['Camera stand with base', 'Metallic', 'Extensible', 'Dimensions: 99/135 cm (h)', 'Permits internal cabling'] | {'Length': '99~135 cm', 'Height of the base': '3 cm', 'Weight': '5,5 kg', 'Colour': 'Silver', 'Turn': '360º'} | IP CCTV | Body Temperature Fever | Accessories | 24,00 €
TOWER-BRACKET150 | https://d1x12lhh8s9nlj.cloudfront.net/images/productos/products/TOWER-BRACKET150/TOWER-BRACKET150.png | N/A | ['Universal bracket', 'For free-standing installation', 'Suitable for multiple device types (cameras, access controls, etc.)', 'Made of steel', 'Gray paint coating', 'Hollow section of prismatic form', 'Square base with reinforcement brackets', 'Two slots with cover for access to installation', 'Outdoor/indoor use'] | {'Type of support': 'Universal', 'Installation type': 'Standing', 'Bracket dimensions': '1500 (H) x 160 (W) x 80 (D) mm', 'Base dimensions': '250 (H) x 250 (W) mm / 260 (Ø) mm (4 screws)', 'Installation hole dimensions': '160 (H) x 120 (W) mm', 'Material': 'Steel', 'Colour': 'Grey', 'Degree of protection': 'Interior / Exterior'} | IP CCTV | Body Temperature Fever | Accessories | 76,00 €
TRIPOD-2M | https://d1x12lhh8s9nlj.cloudfront.net/images/productos/products/TRIPOD-2M/TRIPOD-2M.png | N/A | ['Professional Extendable Tripod with 3 Sections', 'Extendable up to 189 cm', 'Stabilization plate between bars', 'Gathered length 83 cm', 'Quick release plate screw 1/4"', 'Maximum load 8Kg'] | {'Maximum length': '1890 mm', 'Maximum load': '8 Kg', 'Weight': '4 Kg', 'Use': 'Valid for interior/exterior', 'Composition': 'Aluminium', 'Colour': 'Black'} | IP CCTV | Body Temperature Fever | Accessories | 100,00 €
TRIPOD-2M-LITE | https://d1x12lhh8s9nlj.cloudfront.net/images/productos/products/TRIPOD-2M-LITE/TRIPOD-2M-LITE.png | N/A | ['Extendable tripod', 'Extendable up to 170 cm', 'Maximum length gathered 64cm', 'Quick release plate screw 1/4"', 'Maximum load 3Kg'] | {'Maximum length': '1700 mm / Gathered: 480 mm', 'Maximum load': '3 Kg', 'Weight': '1560 g', 'Use': 'Valid for interior/exterior', 'Composition': 'Aluminium', 'Colour': 'Black'} | IP CCTV | Body Temperature Fever | Accessories | 14,00 €
TRIPOD-BALLHEAD-14 | https://d1x12lhh8s9nlj.cloudfront.net/images/productos/products/TRIPOD-BALLHEAD-14/TRIPOD-BALLHEAD-14.png | N/A | ['Tripod ball head', 'Suitable for cameras with standard 1/4"', 'Rotating ball joint 360º', 'Heavy-duty support'] | {'Screw size': '1/4"', 'Rotation angle': '360º', 'Colour': 'Black'} | IP CCTV | Body Temperature Fever | Accessories | 0,40 €
UV-EP-S31-W-NB | https://d1x12lhh8s9nlj.cloudfront.net/images/productos/products/UV-EP-S31-W-NB/UV-EP-S31-W-NB.png | Uniview | ['Uniview', 'Floor stand for facial recognition', 'Dimensions: 1158mm (H) x 222mm (W) x 280mm (D)', 'Stainless steel', 'Connection with connection holes Compatible with UV-OET-213H-BTS1', 'Compatible with FACE-TEMP by making 4 simple holes in the bracket'] | {'Brand': 'Uniview', 'Material': 'Stainless steel', 'Dimensions': '1158mm (H) x 222mm (W) x 280mm (D)', 'Weight': '5 Kg', 'Mounting': 'On the floor, standing'} | IP CCTV | Body Temperature Fever | Accessories | 71,00 €
EZ-CS-EB-FILTER001 | https://d1x12lhh8s9nlj.cloudfront.net/images/productos/products/EZ-CS-EB-FILTER001/EZ-CS-EB-FILTER001.png | Ezviz | ['EZVIZ', 'Ezviz replacement filter', 'For EZ-CS-EB350A', 'Cleanable pre-filter', 'HEPA Filter H11', 'Activated carbon filter'] | {'Brand': 'Ezviz', 'Model': 'EZ-CS-EB-FILTER001', 'Primary filter': 'Cleanable filter to protect purification filters', 'HEPA Filter': 'Type H11 filters 95% of pollutants (0.3 microns)', 'Activated carbon filter': 'Neutralizes volatile organic compounds VOCs and other pollutants', 'Dimensions': '404 x 341 x 26 mm', 'Weight': '0.84 Kg'} | IP CCTV | Body Temperature Fever | Disinfectants | 20,00 €
SANY-FARM-RVK-10 | https://d1x12lhh8s9nlj.cloudfront.net/images/productos/products/SANY-FARM-RVK-10/SANY-FARM-RVK-10.png | Rely+On Virkon | ['Rely+On Virkon disinfectant 1KG bottle', '200 dose', 'Must be mixed with SANY-BASIC50', 'Spraying with the product diluted in water', 'Broad-spectrum bactericide, levuricide and virucide disinfectant, based on a multi-component system that acts on microorganisms by inactivating their nucleic acids', 'For application on all types of surfaces and in aerial form', 'Biodegradable', 'Short performance (5 time to 10 minutes)', 'UNE-EN 14476 regulations and certificate with PMC registration number 16765'] | {'Brand': 'Rely+On Virkon', 'Efficiency': 'Bactericide:UNE-EN 1276\nLevuricide: UNE-EN 13697\nViricide: UNE-EN 14476', 'Active Ingredients': '49,7% Pentapotassium bis(peroxymonosulphate) bis(sulphate)\n100% Surfactant and Excipients csp', 'Application method': 'Pulverization, dipping, wiping, mopping and spraying', 'Dosage': 'Pulverization: 10gr/1l of water for 20-25m2\nSpraying: 10gr/1l of water for 50-75m2', 'Capacity': '1Kg'} | IP CCTV | Body Temperature Fever | Disinfectants | 150,00 €
SANY-FARM-RVK-50 | https://d1x12lhh8s9nlj.cloudfront.net/images/productos/products/SANY-FARM-RVK-50/SANY-FARM-RVK-50.png | Rely+On Virkon | ['Jerrycan of 5KG Rely+On Virkon disinfectant', '1000 dose', 'Must be mixed with SABY-BASIC50', 'Spraying with the product diluted in water', 'Broad-spectrum bactericidal, levuricidal and virucidal disinfectant', 'For application on all types of surfaces and in aerial form', 'Biodegradable', 'Short performance (5 time to 10 minutes)', 'UNE-EN 14476 regulations and certificate with PMC registration number 16765'] | {'Brand': 'Rely+On Virkon', 'Efficiency': 'Bactericide:UNE-EN 1276\nLevuricide: UNE-EN 13697\nViricide: UNE-EN 14476', 'Active Ingredients': '49,7% Pentapotassium bis(peroxymonosulphate) bis(sulphate)\n100% Surfactant and Excipients csp', 'Application method': 'Pulverization, dipping, wiping, mopping and spraying', 'Dosage': 'Pulverization: 10gr/1l of water for 20-25m2\nSpraying: 10gr/1l of water for 50-75m2', 'Capacity': '5Kg'} | IP CCTV | Body Temperature Fever | Disinfectants | 330,00 €
SANY-XS100 | https://d1x12lhh8s9nlj.cloudfront.net/images/productos/products/SANY-XS100/SANY-XS100.png | Defendertech | ['Defendertech', 'Disinfectant generator', 'Disinfects up to 180 m3160mL', 'Fixed solution', 'Rely+On Virkon Disinfectant', 'Signal Buzzer', 'LED visual signaling', 'Output 12VDC 500mA for external peripherals', 'Adjustable launching time 1~100 sec', 'Deposit of 0.5L', 'Up to 3 shots per tank', 'White colour', 'Possibility of converting to spray generator'] | {'Brand': 'Defendertech', 'Disinfection coverage': '180 m3', 'Fog Dispensing Time': '1-100 seconds', 'Forced Break Time': '0-20 minutes', 'Tank Capacity': '0.5 L', 'Heating Time (100%)': '6 minutes', 'Reaction Time': '200ms', 'Burner autonomy without mains power 1': '60 seconds', 'Used disinfectant (full tank)': 'Rely+On Virkon (5g) / Water (100mL) / SANY-BASIC (400mL)', 'Inputs': '1 Arm Control / 1 Shot Control', 'Outputs': 'Battery status, fault, liquid level, heating, status and 12V@0.5A', 'Power': 'AC 220 V', 'Nominal power consumed when armed': '1750 W / 12V 120mA', 'Power during shots': '12V 350mA', 'Battery': '2x 12V/1.3Ah (not included)', 'Dimensions': '310 (H) x 554 (W) x 150 (D) mm', 'Weight': '14 kg with a full tank'} | IP CCTV | Body Temperature Fever | Disinfectants | 695,00 €
SF-IPTB012DA-10D4-256 | https://d1x12lhh8s9nlj.cloudfront.net/images/productos/products/SF-IPTB012DA-10D4-256/SF-IPTB012DA-10D4-256.png | Safire | ['Safire', 'Thermal Bullet Dual IP Camera', 'Thermal sensor 256x192 Vox', 'Lens 9.7 mm (thermal)', 'Temperature measurement range -20º C~150º C (±8ºC)', 'Thermal sensitivity < 40mK', 'Optical sensor 1/2.7” Progressive CMOS', '4 Megapixel (2688x1520)', 'Lens 8 mm (optical)', 'Colour 0.0176 Lux / B&W 0.0035 Lux', 'WDR', 'IR Range 15m', 'H.265 / H.264 -RJ-45 10/100 BaseT', 'PoE IEEE802.3af', 'Audio', 'Alarms', 'Preventive fire detection and alarm', 'SD card recording', 'WEB interface, Safire Control Center, Smartphone and NVR', 'ONVIF Compatible', 'Weatherproof IP67'] | {'Brand': 'Safire', 'Thermal sensor': '256x192 Vanadium Oxide', 'Optical sensor': '1/2.7” Progressive Scan CMOS 4 Megapixel', 'Main Stream rate': '1280 × 720, 704 × 576, 640 × 512, 320 × 240 (1~25FPS) Thermal\n2688 × 1520, 1920 × 1080, 1280 × 720) (1~25FPS) Optical', 'Extra Stream rate': '704 × 576, 640 × 512, 320 × 240 (1~25FPS) [%VAR%] Thermal\n704 x 576, 352 x 288 (1~25FPS) [%VAR%] Optical', 'Compression': 'H.265 / H.264 / MJPEG', 'Lens': '9.7 mm (Therm) / 8 mm (Opt)', 'Range performance': 'Human: 404 (Detection) / 101 (Recognition) / 50 (Identification) m\nVehicle: 1239 (Detection) / 310 (Recognition) / 155 (Identification) m', 'VCA ranges': 'Human: 77.6m\n\nVehicle: 203.7 m\n\nTº measurement (0.2x0.2m): 32.3 m\n\nTº measurement (1x1m): 161.7 m', 'Viewing angle': '18° x 13.5° (Term) / 39.4° x 22.1° (Opt)', 'Thermal sensitivity': '< 40mK (0.05 º C)', 'Thermal measurement range': '-20 ~150 º C / ± 8 º C', 'Spectral range': '8~14μm', 'Pitch detector': '12μm', 'VCA': 'Up to 8 VCA rules (linecrossing, intrusion, entry and exit of area)', 'Temperature rules': 'Up to 21 rules (10 points, 10 areas y 1 line)', 'Audio In/Out': '1/ 1 line level 600 ohm', 'Alarm In/Out': '2/2 Relay', 'Internal memory': 'Micro SD card up to 256GB', 'Network interface': 'Ethernet 10/100 BaseT', 'Remote access': 'WEB, CMS (DSS/PSS), Smartphone and NVR interface', 'Interoperability': 'ONVIF', 'Power': '12VDC, 0.5A, max.6W; PoE IEEE802.3af, 0.14~0.22A, max.6.5W', 'Temp. operation': '-40º C ~ +65º C', 'Degree of protection': 'Weatherproof IP67', 'Dimensions': '138.3 mm (Fo) x 138.3 (An) x 123.1 (Al) mm', 'Weight': '940 g'} | IP CCTV | Thermal | Safire | 340,00 €
SF-IPTD012DA-2D4-256 | https://d1x12lhh8s9nlj.cloudfront.net/images/productos/products/SF-IPTD012DA-2D4-256/SF-IPTD012DA-2D4-256.png | Safire | ['Safire', 'Thermal Turret Dual IP Camera', 'Thermal sensor 256x192 Vox', 'Lens 2.1 mm (thermal)', 'Temperature measurement range -20º C~150º C (±8ºC)', 'Thermal sensitivity < 40mK', 'Optical sensor 1/2.7” Progressive CMOS', '4 Megapixel (2688x1520)', 'Lens 2.2 mm (optical)', 'Colour 0.0176 Lux / B&W 0.0035 Lux', 'WDR', 'IR Range 15m', 'H.265 / H.264', 'RJ-45 10/100 BaseT', 'PoE IEEE802.3af', 'Audio', 'Alarms', 'Preventive fire detection and alarm', 'SD card recording', 'WEB interface, Safire Control Center, Smartphone and NVR', 'ONVIF Compatible', 'Weatherproof IP66'] | {'Brand': 'Safire', 'Thermal sensor': '256x192 Vanadium Oxide', 'Optical sensor': '1/2.7” Progressive Scan CMOS 4 Megapixel', 'Main Stream rate': '1280 × 720, 704 × 576, 640 × 512, 320 × 240 (1~25FPS) Thermal\n2688 × 1520, 1920 × 1080, 1280 × 720) (1~25FPS) Optical', 'Extra Stream rate': '704 × 576, 640 × 512, 320 × 240 (1~25FPS) [%VAR%] Thermal\n704 x 576, 352 x 288 (1~25FPS) [%VAR%] Optical', 'Compression': 'H.265 / H.264 / MJPEG', 'Lens': '2.1 mm (Therm) / 2.2 mm (Opt)', 'Range performance': 'Human: 88 (Detection) / 22 (Recognition) / 11 (Identification) m\nVehicle: 268 (Detection) / 67 (Recognition) / 34 (Identification) m', 'VCA ranges': 'Human: 16.8m\n\nVehicle: 50.4 m\n\nTº measurement (0.2x0.2m): 7 m\n\nTº measurement (1x1m): 35 m', 'Viewing angle': '90°×65.4° (Term) / 117.8° × 70.4° (Opt)', 'Thermal sensitivity': '< 40mK (0.05 º C)', 'Thermal measurement range': '-20 ~150 º C / ± 8 º C', 'Spectral range': '8~14μm', 'Pitch detector': '12μm', 'VCA': 'Up to 8 VCA rules (linecrossing, intrusion, entry and exit of area)', 'Temperature rules': 'Up to 21 rules (10 points, 10 areas y 1 line)', 'Audio In/Out': '1/ 1 line level 600 ohm', 'Alarm In/Out': '1/1 Relay', 'Internal memory': 'Micro SD card up to 256GB', 'Network interface': 'Ethernet 10/100 BaseT', 'Remote access': 'WEB, CMS (DSS/PSS), Smartphone and NVR interface', 'Interoperability': 'ONVIF', 'Power': '12VDC, 0.5A, max.6W; PoE IEEE802.3af, 0.14~0.22A, max.6.5W', 'Temp. operation': '-40º C ~ +65º C', 'Degree of protection': 'Weatherproof IP66', 'Dimensions': '138.3 mm (Fo) x 138.3 (An) x 123.1 (Al) mm', 'Weight': '940 g'} | IP CCTV | Thermal | Safire | 300,00 €
SF-IPTD012DA-7D4-256 | https://d1x12lhh8s9nlj.cloudfront.net/images/productos/products/SF-IPTD012DA-7D4-256/SF-IPTD012DA-7D4-256.png | Safire | ['Safire', 'Thermal Turret Dual IP Camera', 'Thermal sensor 256x192 Vox', 'Lens 6.9 mm (thermal)', 'Temperature measurement range -20º C~150º C (±8ºC)', 'Thermal sensitivity < 40mK', 'Optical sensor 1/2.7” Progressive CMOS', '4 Megapixel (2688x1520)', 'Lens 6.4 mm (optical)', 'Colour 0.0176 Lux / B&W 0.0035 Lux', 'WDR', 'IR Range 15m', 'H.265 / H.264 -RJ-45 10/100 BaseT', 'PoE IEEE802.3af', 'Audio', 'Alarms', 'Preventive fire detection and alarm', 'SD card recording', 'WEB interface, Safire Control Center, Smartphone and NVR', 'ONVIF Compatible', 'Weatherproof IP66'] | {'Brand': 'Safire', 'Thermal sensor': '256x192 Vanadium Oxide', 'Optical sensor': '1/2.7” Progressive Scan CMOS 4 Megapixel', 'Main Stream rate': '1280 × 720, 704 × 576, 640 × 512, 320 × 240 (1~25FPS) Thermal\n2688 × 1520, 1920 × 1080, 1280 × 720) (1~25FPS) Optical', 'Extra Stream rate': '704 × 576, 640 × 512, 320 × 240 (1~25FPS) [%VAR%] Thermal\n704 x 576, 352 x 288 (1~25FPS) [%VAR%] Optical', 'Compression': 'H.265 / H.264 / MJPEG', 'Lens': '6.9 mm (Therm) / 6.4 mm (Opt)', 'Range performance': 'Human: 287 (Detection) / 72 (Recognition) / 36 (Identification) m\nVehicle: 881 (Detection) / 220 (Recognition) / 110 (Identification) m', 'VCA ranges': 'Human: 55.2m\n\nVehicle: 144.9 m\n\nTº measurement (0.2x0.2m): 23.3 m\n\nTº measurement (1x1m): 116.7 m', 'Viewing angle': '24.9° x 18.7° (Term) / 53.0° x 28.0° (Opt)', 'Thermal sensitivity': '< 40mK (0.05 º C)', 'Thermal measurement range': '-20 ~150 º C / ± 8 º C', 'Spectral range': '8~14μm', 'Pitch detector': '12μm', 'VCA': 'Up to 8 VCA rules (linecrossing, intrusion, entry and exit of area)', 'Temperature rules': 'Up to 21 rules (10 points, 10 areas y 1 line)', 'Audio In/Out': '1/ 1 line level 600 ohm', 'Alarm In/Out': '1/1 Relay', 'Internal memory': 'Micro SD card up to 256GB', 'Network interface': 'Ethernet 10/100 BaseT', 'Remote access': 'WEB, CMS (DSS/PSS), Smartphone and NVR interface', 'Interoperability': 'ONVIF', 'Power': '12VDC, 0.5A, max.6W; PoE IEEE802.3af, 0.14~0.22A, max.6.5W', 'Temp. operation': '-40º C ~ +65º C', 'Degree of protection': 'Weatherproof IP66', 'Dimensions': '138.3 mm (Fo) x 138.3 (An) x 123.1 (Al) mm', 'Weight': '940 g'} | IP CCTV | Thermal | Safire | 275,00 €
SF-IPTB256A-3D5 | https://d1x12lhh8s9nlj.cloudfront.net/images/productos/products/SF-IPTB256A-3D5/SF-IPTB256A-3D5.png | Safire Smart | ['Safire Smart', 'Thermal Range', 'Thermal Bullet Dual IP Camera', 'Thermal sensor 256x192 Vox', 'Lens 3.2 mm (thermal)', 'Temperature measurement range -20ºC~150ºC (±8ºC)', 'Thermal sensitivity ≤50 mK', 'Optical sensor 1/2.7” Progressive Scan CMOS', '5 Megapixel (2592x1944)', 'Lens 4 mm (optical)', 'Color 0.02 Lux@(F1.6, AGC ON)', 'IR Range 30 m', 'WDR (120 dB)', '3D-DNR', 'H.265 / H.264', 'RJ-45 10/100 BaseT', 'PoE IEEE802.3af', 'Audio', 'Alarms', 'Artificial Intelligence based on morphological classification of humans and vehicles', 'Preventive fire detection and alarm', 'Built-in flash and siren deterrent alarm', 'MicroSD card slot up to 256 GB', 'WEB, CMS, Smartphone and NVR interface', 'ONVIF Compatible', 'Weatherproof IP66'] | {'Brand': 'Safire Smart', 'Range': 'Thermal', 'Thermal sensor': 'Vanadium Oxide', 'Thermal sensor resolution': '256x192', 'Optical sensor': '1/2.7” Progressive Scan CMOS', 'Optical sensor resolution': '5 Megapixel (2592x1944)', 'Main Stream rate': 'Thermal: 25 fps (256x192, the resulting output image is 720P)\nOptic: 25 fps (5MPx, 4MPx, 2K, 3MPx, 1080P, 720P)', 'Extra Stream rate': 'Thermal: 25 fps (256x192, the resulting output image is 720P)\nOptic: 25 fps (720P, D1, CIF)', 'Third Stream': 'Thermal: 25 fps (256x192, the resulting output image is 720P)\nOptic: 25 fps (D1, CIF, 480x240)', 'Compression': 'H.265 / H.264 / MJPEG', 'Lens': '3.2 mm (Therm) / 4 mm (Opt)', 'DORI (Thermal)': 'Human : 133 m (D), 33 m (R), 17 m (I)\nVehicle: 409 m (D), 102 m (R), 51 (I)', 'Viewing angle': 'Thermal: 56° (H), 42.2° (V)\nOptic: 81° (H), 56.7° (V)', 'Thermal sensitivity': '≤ 50mK (0.05 º C)', 'Thermal measurement range': '-20 ~150 ºC / ± 8 ºC', 'Spectral range': '8~14 μm', 'Pitch detector': '12 μm', 'Basic functions': 'Motion detection, microSD error, microSD full, microSD full, IP conflict, cable connection status', 'Temperature rules': 'Even 10 rules (10 points, 2 areas and 2 line)', 'Temperature alarm': 'High temperature, Low temperature', 'Fire detection': 'Dynamic fire detection with detection up to 10 points', 'Smart Features': 'Thermal:\nAdvanced Artificial Intelligence: Classification of human and vehicle on: Area Intrusion and Line Crossing\n\nOptic:\nAdvanced Artificial Intelligence: Classification of human, vehicle and non-motorized vehicle over: Area Intrusion and Line Crossing\nFace Detection and Face Capture\nCounting of people, vehicles and non-motorized vehicles\nVideo exceptions (scene change, video loss, ...)', 'Audio': '1 input / 1 line level output 600 ohm', 'Audio Compression': 'G.711 A/U', 'Alarms': '1 inputs / 1 relay', 'Deterrent alarm': 'Siren and flash integrated in the camera', 'Internal memory': 'MicroSD card slot up to 256 GB', 'Network interface': 'Ethernet 10/100M BaseT', 'Remote access': 'Web Browser, NVR and PC Software Safire Smart Center', 'Interoperability': 'ONVIF', 'Power': 'DC 12 V, 0.7 A, 9 W max.\nPoE IEEE802.3af', 'Temp. operation': '-30º C ~ +60º C', 'Degree of protection': 'Weatherproof IP66', 'Dimensions': '80.3 (H) x 80.5 (W) x 217.8 (D) mm', 'Weight': '700 g'} | IP CCTV | Thermal | Safire Smart | 259,00 €
SF-IPTB256A-7D5 | https://d1x12lhh8s9nlj.cloudfront.net/images/productos/products/SF-IPTB256A-7D5/SF-IPTB256A-7D5.png | Safire Smart | ['Safire Smart', 'Thermal Range', 'Thermal Bullet Dual IP Camera', 'Thermal sensor 256x192 Vox', 'Lens 7 mm (thermal)', 'Temperature measurement range -20ºC~150ºC (±8ºC)', 'Thermal sensitivity ≤50 mK', 'Optical sensor 1/2.7” Progressive Scan CMOS', '5 Megapixel (2592x1944)', 'Lens 8 mm (optical)', 'Color 0.02 Lux@(F1.6, AGC ON)', 'IR Range 30 m', 'WDR (120 dB)', '3D-DNR', 'H.265 / H.264', 'RJ-45 10/100 BaseT', 'PoE IEEE802.3af', 'Integrated microphone', 'Audio', 'Alarms', 'Artificial Intelligence based on morphological classification of humans and vehicles', 'Preventive fire detection and alarm', 'Built-in flash and siren deterrent alarm', 'MicroSD card slot up to 256 GB', 'WEB, CMS, Smartphone and NVR interface', 'ONVIF Compatible', 'Weatherproof IP66'] | {'Brand': 'Safire Smart', 'Range': 'Thermal', 'Thermal sensor': 'Vanadium Oxide', 'Thermal sensor resolution': '256x192', 'Optical sensor': '1/2.7” Progressive Scan CMOS', 'Optical sensor resolution': '5 Megapixel (2592x1944)', 'Main Stream rate': 'Thermal: 25 fps (256x192, the resulting output image is 720P)\nOptic: 25 fps (5MPx, 4MPx, 2K, 3MPx, 1080P, 720P)', 'Extra Stream rate': 'Thermal: 25 fps (256x192, the resulting output image is 720P)\nOptic: 25 fps (720P, D1, CIF)', 'Third Stream': 'Thermal: 25 fps (256x192, the resulting output image is 720P)\nOptic: 25 fps (D1, CIF, 480x240)', 'Compression': 'H.265 / H.264 / MJPEG', 'Lens': '7 mm (Therm) / 8 mm (Opt)', 'DORI (Thermal)': 'Human : 292 m (D), 73 m (R), 36 m (I)\nVehicle: 894 m (D), 224 m (R), 112m (I)', 'Viewing angle': 'Thermal: 24.8° (H), 18.7° (V)\nOptic: 34° (H), 27.5° (V)', 'Thermal sensitivity': '≤ 50mK (0.05 º C)', 'Thermal measurement range': '-20 ~150 ºC / ± 8 ºC', 'Spectral range': '8~14 μm', 'Pitch detector': '12 μm', 'Basic functions': 'Motion detection, microSD error, microSD full, microSD full, IP conflict, cable connection status', 'Temperature rules': 'Even 10 rules (10 points, 2 areas and 2 line)', 'Temperature alarm': 'High temperature, Low temperature', 'Fire detection': 'Dynamic fire detection with detection up to 10 points', 'Smart Features': 'Thermal:\nAdvanced Artificial Intelligence: Classification of human and vehicle on: Area Intrusion and Line Crossing\n\nOptic:\nAdvanced Artificial Intelligence: Classification of human, vehicle and non-motorized vehicle over: Area Intrusion and Line Crossing\nFace Detection and Face Capture\nCounting of people, vehicles and non-motorized vehicles\nVideo exceptions (scene change, video loss, ...)', 'Audio': 'Built-in microphone, 1 input / 1 output line level 600 ohm', 'Audio Compression': 'G.711 A/U', 'Alarms': '1 inputs / 1 relay', 'Deterrent alarm': 'Siren and flash integrated in the camera', 'Internal memory': 'MicroSD card slot up to 256 GB', 'Network interface': 'Ethernet 10/100M BaseT', 'Remote access': 'Web Browser, NVR and PC Software Safire Smart Center', 'Interoperability': 'ONVIF', 'Power': 'DC 12 V, 0.7 A, 9 W max.\nPoE IEEE802.3af', 'Temp. operation': '-30º C ~ +60º C', 'Degree of protection': 'Weatherproof IP66', 'Dimensions': '80.3 (H) x 80.5 (W) x 217.8 (D) mm', 'Weight': '700 g'} | IP CCTV | Thermal | Safire Smart | 259,00 €
SF-IPTT256A-3D5 | https://d1x12lhh8s9nlj.cloudfront.net/images/productos/products/SF-IPTT256A-3D5/SF-IPTT256A-3D5.png | Safire Smart | ['Safire Smart', 'Thermal Range', 'Thermal Turret Dual IP Camera', 'Thermal sensor 256x192 Vox', 'Lens 3.2 mm (thermal)', 'Temperature measurement range -20ºC~150ºC (±8ºC)', 'Thermal sensitivity ≤50 mK', 'Optical sensor 1/2.7” Progressive Scan CMOS', '5 Megapixel (2592x1944)', 'Lens 4 mm (optical)', 'Color 0.02 Lux@(F1.6, AGC ON)', 'IR Range 30 m', 'WDR (120 dB)', '3D-DNR', 'H.265 / H.264', 'RJ-45 10/100 BaseT', 'PoE IEEE802.3af', 'Integrated microphone', 'Audio', 'Alarms', 'Artificial Intelligence based on morphological classification of humans and vehicles', 'Preventive fire detection and alarm', 'Built-in flash and siren deterrent alarm', 'MicroSD card slot up to 256 GB', 'WEB, CMS, Smartphone and NVR interface', 'ONVIF Compatible', 'Weatherproof IP66'] | {'Brand': 'Safire Smart', 'Range': 'Thermal', 'Thermal sensor': 'Vanadium Oxide', 'Thermal sensor resolution': '256x192', 'Optical sensor': '1/2.7” Progressive Scan CMOS', 'Optical sensor resolution': '5 Megapixel (2592x1944)', 'Main Stream rate': 'Thermal: 25 fps (256x192, the resulting output image is 720P)\nOptic: 25 fps (5MPx, 4MPx, 2K, 3MPx, 1080P, 720P)', 'Extra Stream rate': 'Thermal: 25 fps (256x192, the resulting output image is 720P)\nOptic: 25 fps (720P, D1, CIF)', 'Third Stream': 'Thermal: 25 fps (256x192, the resulting output image is 720P)\nOptic: 25 fps (D1, CIF, 480x240)', 'Compression': 'H.265 / H.264 / MJPEG', 'Lens': '3.2 mm (Therm) / 4 mm (Opt)', 'DORI (Thermal)': 'Human : 133 m (D), 33 m (R), 17 m (I)\nVehicle: 409 m (D), 102 m (R), 51 (I)', 'Viewing angle': 'Thermal: 56° (H), 42.2° (V)\nOptic: 81° (H), 56.7° (V)', 'Thermal sensitivity': '≤ 50mK (0.05 º C)', 'Thermal measurement range': '-20 ~150 ºC / ± 8 ºC', 'Spectral range': '8~14 μm', 'Pitch detector': '12 μm', 'Basic functions': 'Motion detection, microSD error, microSD full, microSD full, IP conflict, cable connection status', 'Temperature rules': 'Even 10 rules (10 points, 2 areas and 2 line)', 'Temperature alarm': 'High temperature, Low temperature', 'Fire detection': 'Dynamic fire detection with detection up to 10 points', 'Smart Features': 'Thermal:\nAdvanced Artificial Intelligence: Classification of human and vehicle on: Area Intrusion and Line Crossing\n\nOptic:\nAdvanced Artificial Intelligence: Classification of human, vehicle and non-motorized vehicle over: Area Intrusion and Line Crossing\nFace Detection and Face Capture\nCounting of people, vehicles and non-motorized vehicles\nVideo exceptions (scene change, video loss, ...)', 'Audio': 'Built-in microphone, 1 input / 1 output line level 600 ohm', 'Audio Compression': 'G.711 A/U', 'Alarms': '1 inputs / 1 relay', 'Deterrent alarm': 'Siren and flash integrated in the camera', 'Internal memory': 'MicroSD card slot up to 256 GB', 'Network interface': 'Ethernet 10/100M BaseT', 'Remote access': 'Web Browser, NVR and PC Software Safire Smart Center', 'Interoperability': 'ONVIF', 'Power': 'DC 12 V, 0.7 A, 9 W max.\nPoE IEEE802.3af', 'Temp. operation': '-30º C ~ +60º C', 'Degree of protection': 'Weatherproof IP66', 'Dimensions': '130 (Ø) x 110 (h) mm', 'Weight': '680 g'} | IP CCTV | Thermal | Safire Smart | 259,00 €
SF-IPTT256A-7D5 | https://d1x12lhh8s9nlj.cloudfront.net/images/productos/products/SF-IPTT256A-7D5/SF-IPTT256A-7D5.png | Safire Smart | ['Safire Smart', 'Thermal Range', 'Thermal Turret Dual IP Camera', 'Thermal sensor 256x192 Vox', 'Lens 7 mm (thermal)', 'Temperature measurement range -20ºC~150ºC (±8ºC)', 'Thermal sensitivity ≤50 mK', 'Optical sensor 1/2.7” Progressive Scan CMOS', '5 Megapixel (2592x1944)', 'Lens 8 mm (optical)', 'Color 0.02 Lux@(F1.6, AGC ON)', 'IR Range 30 m', 'WDR (120 dB)', '3D-DNR', 'H.265 / H.264', 'RJ-45 10/100 BaseT', 'PoE IEEE802.3af', 'Integrated microphone', 'Audio', 'Alarms', 'Artificial Intelligence based on morphological classification of humans and vehicles', 'Preventive fire detection and alarm', 'Built-in flash and siren deterrent alarm', 'MicroSD card slot up to 256 GB', 'WEB, CMS, Smartphone and NVR interface', 'ONVIF Compatible', 'Weatherproof IP66'] | {'Brand': 'Safire Smart', 'Range': 'Thermal', 'Thermal sensor': 'Vanadium Oxide', 'Thermal sensor resolution': '256x192', 'Optical sensor': '1/2.7” Progressive Scan CMOS', 'Optical sensor resolution': '5 Megapixel (2592x1944)', 'Main Stream rate': 'Thermal: 25 fps (256x192, the resulting output image is 720P)\nOptic: 25 fps (5MPx, 4MPx, 2K, 3MPx, 1080P, 720P)', 'Extra Stream rate': 'Thermal: 25 fps (256x192, the resulting output image is 720P)\nOptic: 25 fps (720P, D1, CIF)', 'Third Stream': 'Thermal: 25 fps (256x192, the resulting output image is 720P)\nOptic: 25 fps (D1, CIF, 480x240)', 'Compression': 'H.265 / H.264 / MJPEG', 'Lens': '7 mm (Therm) / 8 mm (Opt)', 'DORI (Thermal)': 'Human : 292 m (D), 73 m (R), 36 m (I)\nVehicle: 894 m (D), 224 m (R), 112m (I)', 'Viewing angle': 'Thermal: 24.8° (H), 18.7° (V)\nOptic: 34° (H), 27.5° (V)', 'Thermal sensitivity': '≤ 50mK (0.05 º C)', 'Thermal measurement range': '-20 ~150 ºC / ± 8 ºC', 'Spectral range': '8~14 μm', 'Pitch detector': '12 μm', 'Basic functions': 'Motion detection, microSD error, microSD full, microSD full, IP conflict, cable connection status', 'Temperature rules': 'Even 10 rules (10 points, 2 areas and 2 line)', 'Temperature alarm': 'High temperature, Low temperature', 'Fire detection': 'Dynamic fire detection with detection up to 10 points', 'Smart Features': 'Thermal:\nAdvanced Artificial Intelligence: Classification of human and vehicle on: Area Intrusion and Line Crossing\n\nOptic:\nAdvanced Artificial Intelligence: Classification of human, vehicle and non-motorized vehicle over: Area Intrusion and Line Crossing\nFace Detection and Face Capture\nCounting of people, vehicles and non-motorized vehicles\nVideo exceptions (scene change, video loss, ...)', 'Audio': 'Built-in microphone, 1 input / 1 output line level 600 ohm', 'Audio Compression': 'G.711 A/U', 'Alarms': '1 inputs / 1 relay', 'Deterrent alarm': 'Siren and flash integrated in the camera', 'Internal memory': 'MicroSD card slot up to 256 GB', 'Network interface': 'Ethernet 10/100M BaseT', 'Remote access': 'Web Browser, NVR and PC Software Safire Smart Center', 'Interoperability': 'ONVIF', 'Power': 'DC 12 V, 0.7 A, 9 W max.\nPoE IEEE802.3af', 'Temp. operation': '-30º C ~ +60º C', 'Degree of protection': 'Weatherproof IP66', 'Dimensions': '111.5 (Ø) x 99.6 (h) mm', 'Weight': '680 g'} | IP CCTV | Thermal | Safire Smart | 259,00 €
TPC-BF5600-TA13 | https://d1x12lhh8s9nlj.cloudfront.net/images/productos/products/TPC-BF5600-TA13/TPC-BF5600-TA13.png | N/A | ['Branded', 'Thermal IP Camera', 'Thermal sensor 640x512 VOx', '13 mm Lens', 'Allows temperature measurement', '14 Colours', 'Thermal sensitivity < 40mK', 'H.264 / MJPEG', 'RJ-45 10/100 BaseT', 'PoE IEEE802.3af', 'Weatherproof IP67', 'Audio', 'Alarms', 'Fire detection and alarm', 'SD card recording', 'WEB, CMS (DSS/PSS), Smartphone and NVR interface', 'ONVIF Compatible'] | {'Thermal sensor': '640x512 VOx', 'Main Stream rate': '1280x1024/720p (1~25fps)', 'Extra Stream rate': '640x512/320x256 (1~25fps)', 'Compression': 'H.264/MJPEG', 'Lens': '13 mm', 'Thermal sensitivity': '< 40mK', 'Spectral range': '7~14um', 'Measurement range': 'Low gain: -40ºC~550ºC\nHigh gain: -40ºC~160ºC', 'Accuracy of measurement': 'Max (±2ºC, ±2%)', 'Measurement mode': 'Point / Line / Area', 'Measurement rules': 'Up to 12 simultaneous rules', 'Range performance': 'Human: 450 (Detection) / 110 (Recognition) / 60 (Identification) m\nVehicle: 1300 (Detection) / 350 (Recognition) / 180 (Identification) m', 'Image improvements': 'Brightness, definition, ROI, AGC, FFC, 3DNR, Mirris, Mask, MD', 'Digital Zoom': '24X', 'Intelligent functions': 'Fire and alarm detection, line crossing, intrusion, abandoned/lost object', 'Audio': '1input', 'Alarm': '2/1 In/Out', 'Network interface': 'Ethernet 10/100 BaseT', 'Remote access': 'WEB, CMS (DSS/PSS), Smartphone and NVR interface', 'Interoperability': 'ONVIF', 'Power': '24VAC, 12VDC / 7W, PoE IEEE802.3af', 'Temp. operation': '-40º C ~ +60º C', 'Degree of protection': 'Weatherproof IP67', 'Dimensions': '291 (D) x 103 (W) x 97 (H) mm', 'Weight': '1370 g'} | IP CCTV | Thermal | X-Security | 4000,00 €
XS-IPTB202A-7D4W-AI | https://d1x12lhh8s9nlj.cloudfront.net/images/productos/products/XS-IPTB202A-7D4W-AI/XS-IPTB202A-7D4W-AI.png | X-Security | ['X-Security', 'Dual Thermal IP Camera', 'Wi-Fi', 'Thermal sensor 256x192 VOx', 'Optical sensor 4Mpx 1/2.7” Progressive Scan CMOS', 'Lens 7 mm (Therm) / 8 mm (Opt)', '18 Colours', 'Thermal sensitivity < 50mK (0.05 º C)', 'H.265 / MJPEG', 'RJ-45 10/100 BaseT', 'PoE IEEE802.3at', 'Weatherproof IP67', 'Audio and Alarms', 'IVS rules', 'Fire detection and alarm', 'SD card recording', 'WEB, CMS (DSS/PSS), Smartphone and NVR interface', 'ONVIF Compatible'] | {'Brand': 'X-Security', 'Thermal sensor': '256x190 Vanadium oxide', 'Optical sensor': '1/2.7” Progressive Scan CMOS 4 Megapixel', 'Main Stream rate': 'Term: 1280 × 960 (1.3M), XVGA (1024 × 768), VGA (640 × 480), 256 × 192 × [%VAR%]\n\nOpt: 2336 × 1752, 1080P (1920 × 1080), 720P (1280 × 720), D1 (704 × 576)', 'Extra Stream rate': 'Term: VGA (640 × 480), 256 × 192, 256 × 192\n\nOpt: 720P (1280 × 720), D1 (704 × 576)/CIF (352 × 288), 352 × 288', 'Compression': 'H.265 / H.264 / MJPEG', 'Lens': '7 mm (Therm) / 8 mm (Opt)', 'Viewing angle': '24°×18° (Term) / 33.4°×25° (Opt)', 'Thermal sensitivity': '< 50mK (0.05 º C)', 'Temperature Measurement': 'No', 'Spectral range': '8~14μm', 'Pitch detector': '12μm', 'VCA': 'IVS rules (cross line, intrusion, area entry and exit)', 'Rules for fire': 'Up to 4 regions of fire detection', 'Intelligent functions': 'Detection of fire and alarm, line crossing, intrusion', 'smart improvements': 'DWDR, 3DNR, BLC, HLC AGC, ROI, Privacy Mask', 'Audio': '1 input / 1 output', 'Alarm': '1 input / 1 output', 'Internal memory': 'Micro SD card up to 256GB', 'Network interface': 'Ethernet 10/100M BaseT and Wi-Fi', 'Remote access': 'WEB, CMS (DSS/PSS), Smartphone and NVR interface', 'Interoperability': 'ONVIF', 'Power': '12VDC 8W (LED OFF) / 14W (LED ON, HEATER ON) , PoE IEEE802.3at', 'Temp. operation': '-30º C ~ +60º C', 'Degree of protection': 'Weatherproof IP67', 'Dimensions': '191 (D) x 90 (H) x 78 (W) mm', 'Weight': '< 900 g'} | IP CCTV | Thermal | X-Security | 324,00 €
IPTB800THA-50Y-640 | https://d1x12lhh8s9nlj.cloudfront.net/images/productos/products/IPTB800THA-50Y-640/IPTB800THA-50Y-640.png | Sunell | ['Sunell', 'Thermal IP Camera', 'Thermal sensor 640x512 Vox', '50 mm Lens', 'Temperature measurement range -40º C~150º C (±2ºC)', '17 Colours', 'Thermal sensitivity < 40mK', 'H.265 / H.264', 'RJ-45 10/100 BaseT', 'PoE IEEE802.3af', 'Audio', 'Alarms', 'Advanced fire detection and alarm', 'SD card recording', 'WEB interface, CMS (SunView), Smartphone and NVR', 'ONVIF Compatible'] | {'Brand': 'Sunell', 'Thermal sensor': '640x512 VOx', 'Main Stream rate': 'D1 (25fps)', 'Extra Stream rate': 'VAT NUMBER (25fps)', 'Compression': 'H.265 / H.264 / MJPEG', 'Lens': '50 mm', 'Thermal sensitivity': '≤40mK', 'Spectral range': '8~14um', 'Range of Detectable Temperatures': '-40 ℃ to 150 ℃ ( from -4 ℉ to ℉ 302 )', 'VCA': 'Up to 8 VCA rules (cross line, intrusion, area entry and exit)', 'Temperature rules': 'Even 19 rules (9 points, 9 areas and 1 line)', 'VCA ranges': 'Fire detection: 1471 m\n\nPerson detection: 1471 m\n\nVehicle detection: 4510 m\n\nFire recognition: 490 m\n\nPerson recognition: 368 m\n\nVehicle recognition: 1127 m', 'Viewing angle': '7º x 5º', 'Intelligent functions': 'Fire detection and alarm, crossover, intrusion', 'Audio': '1 input / 1 output line level 600 ohm', 'Alarm': '2/2 In/Out', 'Internal memory': 'Micro SD card up to 128GB', 'Network interface': 'Ethernet 10/100 BaseT', 'Remote access': 'WEB interface, CMS (SunView), Smartphone and NVR', 'Interoperability': 'ONVIF', 'Power': '12VDC / 5W, PoE IEEE802.3at', 'Temp. operation': '-40º C ~ +60º C', 'Degree of protection': 'Weatherproof IP66', 'Dimensions': '388 mm (D) x 110 (Ø) mm', 'Weight': '1900 g'} | IP CCTV | Thermal | Sunell | 3700,00 €
SN-D2-F | https://d1x12lhh8s9nlj.cloudfront.net/images/productos/products/SN-D2-F/SN-D2-F.png | Sunell | ['Sunell', 'Dual IP Thermal Cube Camera', 'Thermal sensor 256x192 Vox', 'Lens 2 mm (thermal)', 'Temperature measurement range -40º C~150º C (±2ºC)', 'Thermal sensitivity < 65mK', 'Optical sensor 1/2.8” Progressive CMOS', '2 Megapixel (1920x1080)', 'Colour 0.1 Lux / B&W 0.01 Lux', 'H.265 / H.264 -RJ-45 10/100M BaseT', 'Temperature measurement', 'Alarms', 'SD card recording', 'WEB, SunView, Smartphone and NVR interface', 'ONVIF Compatible', 'Wall bracket included', 'Weatherproof IP66'] | {'Brand': 'Sunell', 'Thermal sensor': '256x192 Vanadium Oxide', 'Optical sensor': '1/2.8” Progressive Scan CMOS 2 Megapixel', 'Main Stream rate': 'D1(25fps) Thermal / 1920x1080 (25fps) Optical', 'Extra Stream rate': 'CIF (25fps) Therm, D1/VGA/640x360/CIF (25fps) Optical', 'Compression': 'H.265 / H.264 / MJPEG', 'Lens': '1.9 mm (Therm) / 2.1 mm (Opt)', 'Range performance': 'Human Detection (1.8x0.5m): 59 m\n\nVehicle Detection (4x1.5): 180 m\n\nFire Detection (1x1m): 79 m\n\nHuman Recognition (1.8x0.5m): 20 m\n\nVehicle Recognition (4x1.5m): 61 m\n\nFire Recognition (1x1m): 26 m', 'Viewing angle': '95°×75° (Term) / 136.2°×77.3° (Opt)', 'Thermal sensitivity': '< 65mK (0.05 º C)', 'Thermal measurement range': '-40 ~150 º C / ± 2 º C', 'Spectral range': '8~14μm', 'Pitch detector': '17μm', 'VCA': 'Line crossover, intrusion, area entry and exit', 'Temperature rules': 'Up to 3 rule types (Point, Area and Line)', 'Intelligent functions': 'Temperature measurement and alarm, line crossing, intrusion, lost/abandoned object, etc', 'Audio': 'No', 'Alarm': '1 In / 1 Relay', 'Internal memory': 'Micro SD card up to 128GB (Via USB port)', 'Network interface': 'Ethernet 10/100 BaseT', 'Remote access': 'WEB interface, CMS (SunView), Smartphone and NVR', 'Interoperability': 'ONVIF', 'Power': '12VDC / Max. 10W', 'Temp. operation': '-20º C ~ +60º C', 'Degree of protection': 'Weatherproof IP66', 'Dimensions': '45 mm (Fo) x 65 (An) x 96 (Al) mm', 'Weight': '450 g'} | IP CCTV | Thermal | Sunell | 805,00 €
SN-NVR3632E4-P16-J | https://d1x12lhh8s9nlj.cloudfront.net/images/productos/products/SN-NVR3632E4-P16-J/SN-NVR3632E4-P16-J.png | Sunell | ['Sunell', 'Facial Recognition Recorder for KIT-PANDA-BLACKBODY', '32 CH', 'H.265+/H.265', 'Maximum resolution 12 Megapixel', '320 Mbps bandwidth supported', 'Facial recognition up to 20 images/second', 'Up to 16 image storage libraries', 'Storage of up to 10.000 images of faces', 'Comparison by match level or by stranger', 'Outputs 4K HDMI & VGA', '1 x RJ45 10/100/1000M', 'IP Dual Stream Access', 'WEB, CMS and Smartphone interface', 'ONVIF Compatible', 'Mouse', 'Alarms', 'Space for 4 HDD'] | {'Brand': 'Sunell', 'Inputs for IP cameras': '32 channels', 'IP compatible cameras': 'KIT-PANDA-BLACKBODY, Sunell, ONVIF', 'Video outputs': '1 HDMI 4K, 1 VGA simultaneous', 'Video compression format': 'H.265+ / H.265 / H.264+ / H.264 / MPEG4', 'Main display resolution': '1CH 12Mpx, 4CH 8Mpx, 8CH 4Mpx, 16CH 1080p, 32CH 720p', 'Auxiliary display resolution': '1920x1080, 1600x1200, 1280x1024, 1280x720, 1024x768 (60 Hz)', 'Recording resolution': '12MP/8MP/6MP/5MP/3MP/1080P/720P/D1', 'Audio inputs': '1 Line IN', 'Audio outputs': '1 Line OUT', 'Bidirectional audio': 'No', 'Simultaneous multifunction': 'Pentaplex: Live, Recording, Playback, Backup and Remote Access', 'Facial recognition': 'Maximum 20 faces/second\nUp to 32CH with Face Recognition\n\nStorage 16 Booklets with up to 10.000 faces\nDetection of strangers: The matching level can be set manually\nSearches by: Comparison type, Image stored in the library', 'Smart functions': 'Facial Recognition', 'POS Function': 'No', 'Alarms': '2 IN / 1 OUT', 'Total bandwidth': '320 Mbps input (128Kbps ~ 8Mbps per channel)', 'Recording method': 'Manual, programmed (Continuous, Motion Detection, Video Loss ... )', 'Backup': 'USB memory / HDD USB / CD-RW USB / DVR-RW USB', 'Internal memory': '4 SATA 3.5" HDD up to 12 TB (not included)HDD performance analysis with Seagate Skyhawk AI Surveillance series', 'Communication': '1 x USB 3.0 / 2 x USB 2.0 / 1x eSATA / 1 x RS485 / 1 x RS232 / 1 x RJ45 10/100/1000Mbps (Ethernet)', 'POE Interface': '16 x RJ45 100Mbps IEEE 802.3af, max. 160W', 'Remote access': 'Web Browser, Smartphone App and CMS Software', 'Power': 'AC 100~240 V, 15 W (WITHOUT HDD)', 'Operating temperature': '-10° ~ +50° C', 'Dimensions / Weight': '70 (H) x 368 (W) x 440 (D) mm / 4.2 Kg'} | IP CCTV | Thermal | Sunell | 360,00 €
SN-TPC2553DRT-F10 | https://d1x12lhh8s9nlj.cloudfront.net/images/productos/products/SN-TPC2553DRT-F10/SN-TPC2553DRT-F10.png | Sunell | ['Sunell', 'Dual IP bullet thermal camera', 'Thermal sensor 256x192 VOx', 'Lens 10 mm (thermal)', 'Temperature measurement range -20º C~150º C (±2º C)', 'Thermal sensitivity ≤50mK', 'Optical sensor 1/2.7” CMOS', '4 Megapixel (2880x1620)', 'Lens 8 mm (optical)', 'Colour 0.05 Lux / B&W 0.005 Lux', 'True WDR 120dB', 'IR Range 55m', 'H.265+ / H.264+ -RJ-45 10/100 BaseT', 'PoE IEEE802.3af', 'Audio', 'Alarms', 'Preventive fire detection and alarm', 'SD card recording', 'WEB, Sunell SunView, Smartphone and NVR interface', 'ONVIF Compatible', 'Weatherproof IP66'] | {'Brand': 'Sunell', 'Thermal sensor': '256x192 Vanadium Oxide', 'Optical sensor': '1/2.7” Progressive Scan CMOS 4 Megapixel', 'Main Stream rate': '704×576 (1~25FPS) Thermal\n2880x1620, 2560x1440, 2304x1296, 1920×1080, 1280×720 (1~25FPS) Optical', 'Extra Stream rate': 'D1, CIF, 256x192 (1~25FPS) Thermal\nD1/VGA (1~25FPS) Optical', 'Compression': 'H.265 / H.264 / MJPEG', 'Lens': '10 mm (Therm) / 8 mm (Opt)', 'Range performance': 'Human: 416 m. (D) / 104 m. (R)\nVehicle: 1278 m. (D) / 319 m. (R)', 'VCA ranges': 'Human: 103 m.\n\nVehicle: 230 m.\n\nTemperature measurement (0.2x0.2m): 33 m.\n\nTemperature measurement (1x1m): 166 m.', 'Viewing angle': '17°×13° (Term) / 40°×20° (Opt)', 'Thermal sensitivity': '≤50mK (0.06 º C)', 'Thermal measurement range': '-20 ~150 º C / ±2º C', 'Spectral range': 'LWIR 8~14μm', 'Pitch detector': '12μm', 'VCA': 'Up to 9 VCA rules (single line crossing, double line crossing, intrusion, loitering, wrong direction, area entry and exit, intelligent motion detection, people counting)', 'IR range': 'Up to 55 m.', 'Sound/light alarm': 'Supports white light flash', 'Temperature rules': 'Up to 20 rules (points, areas and lines)', 'Audio In/Out': '1/1', 'Alarm In/Out': '2/2', 'Internal memory': 'Micro SD card up to 256GB', 'Network interface': 'Ethernet 10/100 BaseT', 'Remote access': 'WEB interface, CMS (SunView), Smartphone and NVR', 'Interoperability': 'ONVIF', 'Power': '12VDC/24VDC, max.12W; PoE IEEE802.3af, max.12W', 'Temp. operation': '-40º C ~ +60º C', 'Degree of protection': 'Weatherproof IP66', 'Dimensions': 'φ303 × 95 × 107 mm.', 'Weight': '1.350 g.'} | IP CCTV | Thermal | Sunell | 294,00 €
SN-TPC4203KT/F08-BOX | https://d1x12lhh8s9nlj.cloudfront.net/images/productos/products/SN-TPC4203KT_F08-BOX/SN-TPC4203KT_F08-BOX.png | Sunell | ['Sunell', 'Thermal IP Camera', 'Thermal sensor 400x300 VOx', '8 mm Lens', 'Temperature measurement range -40ºC~150ºC (±2ºC)', 'Thermal sensitivity < 40mK', 'H.265 / H.264', 'RJ-45 10/100 BaseT', 'PoE IEEE802.3af', 'Audio', 'Alarms', 'Advanced fire detection and alarm', 'SD card recording', 'WEB interface, CMS (SunView), Smartphone and NVR', 'ONVIF Compatible', 'NDAA Compliance', 'Multidirectional adjustment ball joint', 'Junction box included'] | {'Brand': 'Sunell', 'Thermal sensor': '400x300 VOx', 'Main Stream rate': 'D1 (25fps)', 'Extra Stream rate': 'VAT NUMBER (25fps)', 'Compression': 'H.265 / H.264 / MJPEG', 'Pixel Size': '17µm', 'Lens': '8 mm', 'Viewing angle': '46º x 35º', 'Focus': 'Manual', 'Thermal sensitivity': '≤40mK', 'Spectral range': '8~14µm', 'Pallets': 'Up to 17 modes (Hot Red, Hot Black, Rainbow, etc)', 'Intelligent functions': 'Temperature Detection & Alarm, Human Detection and Vehicle Detection', 'Range of Detectable Temperatures': '-40ºC to 150ºC ( from -4 ºF to 302ºF)', 'Temperature Accuracy': '± 2ºC / ±2%', 'Temperature Measurement': 'Supports 3 rule types (Point, Area and Line)', 'VCA ranges': 'Fire recognition: 78 m\n\nPerson recognition: 25 m\n\nVehicle recognition: 100 m', 'Audio': '1 In / 1 Out line level 600 ohm', 'Alarm': '2 In / 2 Out', 'Internal memory': 'Micro SD card up to 128GB', 'Network interface': 'Ethernet 10/100M BaseT', 'Remote access': 'WEB interface, CMS (SunView), Smartphone and NVR', 'Interoperability': 'ONVIF & Private Protocol', 'Power': '12VDC / 5W, PoE IEEE802.3af', 'Temp. operation': '-40º C ~ +60º C', 'Degree of protection': 'Weatherproof IP66', 'Material': 'Metallic', 'Dimensions': '388 mm (D) x 110 (Ø) mm', 'Weight': '1800 g', 'Certificates': 'NDAA / CE / FCC'} | IP CCTV | Thermal | Sunell | 1175,00 €
SN-TPC4203KT/F15-BOX | https://d1x12lhh8s9nlj.cloudfront.net/images/productos/products/SN-TPC4203KT_F15-BOX/SN-TPC4203KT_F15-BOX.png | Sunell | ['Sunell', 'Thermal IP Camera', 'Thermal sensor 400x300 VOx', '15 mm Lens', 'Temperature measurement range -40ºC~150ºC (±2ºC)', 'Thermal sensitivity < 40mK', 'H.265 / H.264', 'RJ-45 10/100 BaseT', 'PoE IEEE802.3af', 'Audio', 'Alarms', 'Advanced fire detection and alarm', 'SD card recording', 'WEB interface, CMS (SunView), Smartphone and NVR', 'ONVIF Compatible', 'NDAA Compliance', 'Multidirectional adjustment ball joint', 'Junction box included'] | {'Brand': 'Sunell', 'Thermal sensor': '400x300 VOx', 'Main Stream rate': 'D1 (25fps)', 'Extra Stream rate': 'VAT NUMBER (25fps)', 'Compression': 'H.265 / H.264 / MJPEG', 'Pixel Size': '17µm', 'Lens': '15 mm', 'Viewing angle': '26º x 19º', 'Focus': 'Manual', 'Thermal sensitivity': '≤40mK', 'Spectral range': '8~14µm', 'Pallets': 'Up to 17 modes (Hot Red, Hot Black, Rainbow, etc)', 'Intelligent functions': 'Temperature Detection & Alarm, Human Detection and Vehicle Detection', 'Range of Detectable Temperatures': '-40ºC to 150ºC ( from -4 ºF to 302ºF)', 'Temperature Accuracy': '±2ºC / ±2%', 'Temperature Measurement': 'Supports 3 rule types (Point, Area and Line)', 'VCA ranges': 'Fire recognition: 147 m\n\nPerson recognition: 40 m\n\nVehicle recognition: 200 m', 'Audio': '1 In / 1 Out line level 600 ohm', 'Alarm': '2 In / 2 Out', 'Internal memory': 'Micro SD card up to 128GB', 'Network interface': 'Ethernet 10/100M BaseT', 'Remote access': 'WEB interface, CMS (SunView), Smartphone and NVR', 'Interoperability': 'ONVIF & Private Protocol', 'Power': '12VDC / 5W, PoE IEEE802.3af', 'Temp. operation': '-40º C ~ +60º C', 'Degree of protection': 'Weatherproof IP66', 'Material': 'Metallic', 'Dimensions': '388 mm (D) x 110 (Ø) mm', 'Weight': '1800 g', 'Certificates': 'NDAA / CE / FCC'} | IP CCTV | Thermal | Sunell | 1175,00 €
SN-TPC4203KT/F25 | https://d1x12lhh8s9nlj.cloudfront.net/images/productos/products/SN-TPC4203KT_F25/SN-TPC4203KT_F25.png | Sunell | ['Sunell', 'Thermal IP Camera', 'Thermal sensor 400x300 Vox', '25 mm Lens', 'Temperature measurement range -40ºC~150ºC (±2ºC)', 'Thermal sensitivity < 40mK', 'H.265 / H.264', 'RJ-45 10/100 BaseT', 'PoE IEEE802.3af', 'Audio', 'Alarms', 'Advanced fire detection and alarm', 'SD card recording', 'WEB interface, CMS (SunView), Smartphone and NVR', 'ONVIF Compatible', 'NDAA Compliance'] | {'Brand': 'Sunell', 'Thermal sensor': '400x300 VOx', 'Main Stream rate': 'D1 (25fps)', 'Extra Stream rate': 'VAT NUMBER (25fps)', 'Compression': 'H.265 / H.264 / MJPEG', 'Pixel Size': '17um', 'Lens': '25 mm', 'Viewing angle': '15º x 11º', 'Focus': 'Manual', 'Thermal sensitivity': '≤40mK', 'Spectral range': '8~14um', 'Pallets': 'Up to 17 modes (Hot Red, Hot Black, Rainbow, etc)', 'Intelligent functions': 'Temperature Detection & Alarm, Human Detection and Vehicle Detection', 'Range of Detectable Temperatures': '-40ºC to 150ºC ( from -4 ºF to 302ºF)', 'Temperature Accuracy': '± 2ºC / ±2%', 'Temperature Measurement': 'Supports 3 rule types (Point, Area and Line)', 'Audio': '1 In / 1 Out line level 600 ohm', 'Alarm': '2 In / 2 Out', 'Internal memory': 'Micro SD card up to 128GB', 'Network interface': 'Ethernet 10/100M BaseT', 'Remote access': 'WEB interface, CMS (SunView), Smartphone and NVR', 'Interoperability': 'ONVIF & Private Protocol', 'Power': '12VDC / 5W, PoE IEEE802.3af', 'Temp. operation': '-40º C ~ +60º C', 'Degree of protection': 'Weatherproof IP66', 'Material': 'Metallic', 'Dimensions': '388 mm (D) x 110 (Ø) mm', 'Weight': '1800 g', 'Certificates': 'NDAA / CE / FCC'} | IP CCTV | Thermal | Sunell | 1175,00 €
SN-TPC4203KT/F25-BOX | https://d1x12lhh8s9nlj.cloudfront.net/images/productos/products/SN-TPC4203KT_F25-BOX/SN-TPC4203KT_F25-BOX.png | Sunell | ['Sunell', 'Thermal IP Camera', 'Thermal sensor 400x300 VOx', '25 mm Lens', 'Temperature measurement range -40ºC~150ºC (±2ºC)', 'Thermal sensitivity < 40mK', 'H.265 / H.264', 'RJ-45 10/100 BaseT', 'PoE IEEE802.3af', 'Audio', 'Alarms', 'Advanced fire detection and alarm', 'SD card recording', 'WEB interface, CMS (SunView), Smartphone and NVR', 'ONVIF Compatible', 'NDAA Compliance', 'Multidirectional adjustment ball joint', 'Junction box included'] | {'Brand': 'Sunell', 'Thermal sensor': '400x300 VOx', 'Main Stream rate': 'D1 (25fps)', 'Extra Stream rate': 'VAT NUMBER (25fps)', 'Compression': 'H.265 / H.264 / MJPEG', 'Pixel Size': '17µm', 'Lens': '25 mm', 'Viewing angle': '15º x 12º', 'Focus': 'Manual', 'Thermal sensitivity': '≤40mK', 'Spectral range': '8~14µm', 'Pallets': 'Up to 17 modes (Hot Red, Hot Black, Rainbow, etc)', 'Intelligent functions': 'Temperature Detection & Alarm, Human Detection and Vehicle Detection', 'Range of Detectable Temperatures': '-40ºC to 150ºC ( from -4 ºF to 302ºF)', 'Temperature Accuracy': '±2ºC / ±2%', 'Temperature Measurement': 'Supports 3 rule types (Point, Area and Line)', 'VCA ranges': 'Fire recognition: 245 m\n\nPerson recognition: 100 m\n\nVehicle recognition: 350 m', 'Audio': '1 In / 1 Out line level 600 ohm', 'Alarm': '2 In / 2 Out', 'Internal memory': 'Micro SD card up to 128GB', 'Network interface': 'Ethernet 10/100M BaseT', 'Remote access': 'WEB interface, CMS (SunView), Smartphone and NVR', 'Interoperability': 'ONVIF & Private Protocol', 'Power': '12VDC / 5W, PoE IEEE802.3af', 'Temp. operation': '-40º C ~ +60º C', 'Degree of protection': 'Weatherproof IP66', 'Material': 'Metallic', 'Dimensions': '388 mm (D) x 110 (Ø) mm', 'Weight': '1800 g', 'Certificates': 'NDAA / CE / FCC'} | IP CCTV | Thermal | Sunell | 1175,00 €
SN-TPC4203KT/F35 | https://d1x12lhh8s9nlj.cloudfront.net/images/productos/products/SN-TPC4203KT_F35/SN-TPC4203KT_F35.png | Sunell | ['Sunell', 'Thermal IP Camera', 'Thermal sensor 400x300 Vox', '35 mm Lens', 'Temperature measurement range -40ºC~150ºC (±2ºC)', 'Thermal sensitivity < 40mK', 'H.265 / H.264', 'RJ-45 10/100 BaseT', 'PoE IEEE802.3af', 'Audio', 'Alarms', 'Advanced fire detection and alarm', 'SD card recording', 'WEB interface, CMS (SunView), Smartphone and NVR', 'ONVIF Compatible', 'NDAA Compliance'] | {'Brand': 'Sunell', 'Thermal sensor': '400x300 VOx', 'Main Stream rate': 'D1 (25fps)', 'Extra Stream rate': 'VAT NUMBER (25fps)', 'Compression': 'H.265 / H.264 / MJPEG', 'Pixel Size': '17um', 'Lens': '35 mm', 'Viewing angle': '11º x 9º', 'Focus': 'Manual', 'Thermal sensitivity': '≤40mK', 'Spectral range': '8~14um', 'Pallets': 'Up to 17 modes (Hot Red, Hot Black, Rainbow, etc)', 'Intelligent functions': 'Temperature Detection & Alarm, Human Detection and Vehicle Detection', 'Range of Detectable Temperatures': '-40ºC to 150ºC ( from -4 ºF to 302ºF)', 'Temperature Accuracy': '± 2ºC / ±2%', 'Temperature Measurement': 'Supports 3 rule types (Point, Area and Line)', 'Audio': '1 In / 1 Out line level 600 ohm', 'Alarm': '2 In / 2 Out', 'Internal memory': 'Micro SD card up to 128GB', 'Network interface': 'Ethernet 10/100M BaseT', 'Remote access': 'WEB interface, CMS (SunView), Smartphone and NVR', 'Interoperability': 'ONVIF & Private Protocol', 'Power': '12VDC / 5W, PoE IEEE802.3af', 'Temp. operation': '-40º C ~ +60º C', 'Degree of protection': 'Weatherproof IP66', 'Material': 'Metallic', 'Dimensions': '388 mm (D) x 110 (Ø) mm', 'Weight': '1800 g', 'Certificates': 'NDAA / CE / FCC'} | IP CCTV | Thermal | Sunell | 1725,00 €
SN-TPC4203KT/F35-BOX | https://d1x12lhh8s9nlj.cloudfront.net/images/productos/products/SN-TPC4203KT_F35-BOX/SN-TPC4203KT_F35-BOX.png | Sunell | ['Sunell', 'Thermal IP Camera', 'Thermal sensor 400x300 VOx', '35 mm Lens', 'Temperature measurement range -40ºC~150ºC (±2ºC)', 'Thermal sensitivity < 40mK', 'H.265 / H.264', 'RJ-45 10/100 BaseT', 'PoE IEEE802.3af', 'Audio', 'Alarms', 'Advanced fire detection and alarm', 'SD card recording', 'WEB interface, CMS (SunView), Smartphone and NVR', 'ONVIF Compatible', 'NDAA Compliance', 'Multidirectional adjustment ball joint', 'Junction box included'] | {'Brand': 'Sunell', 'Thermal sensor': '400x300 VOx', 'Main Stream rate': 'D1 (25fps)', 'Extra Stream rate': 'VAT NUMBER (25fps)', 'Compression': 'H.265 / H.264 / MJPEG', 'Pixel Size': '17µm', 'Lens': '35 mm', 'Viewing angle': '11º x 9º', 'Focus': 'Manual', 'Thermal sensitivity': '≤40mK', 'Spectral range': '8~14µm', 'Pallets': 'Up to 17 modes (Hot Red, Hot Black, Rainbow, etc)', 'Intelligent functions': 'Temperature Detection & Alarm, Human Detection and Vehicle Detection', 'Range of Detectable Temperatures': '-40ºC to 150ºC ( from -4 ºF to 302ºF)', 'Temperature Accuracy': '±2ºC / ±2%', 'Temperature Measurement': 'Supports 3 rule types (Point, Area and Line)', 'VCA ranges': 'Fire recognition: 343 m\n\nPerson recognition: 120 m\n\nVehicle recognition: 400 m', 'Audio': '1 In / 1 Out line level 600 ohm', 'Alarm': '2 In / 2 Out', 'Internal memory': 'Micro SD card up to 128GB', 'Network interface': 'Ethernet 10/100M BaseT', 'Remote access': 'WEB interface, CMS (SunView), Smartphone and NVR', 'Interoperability': 'ONVIF & Private Protocol', 'Power': '12VDC / 5W, PoE IEEE802.3af', 'Temp. operation': '-40º C ~ +60º C', 'Degree of protection': 'Weatherproof IP66', 'Material': 'Metallic', 'Dimensions': '388 mm (D) x 110 (Ø) mm', 'Weight': '1800 g', 'Certificates': 'NDAA / CE / FCC'} | IP CCTV | Thermal | Sunell | 1725,00 €
SN-TPC4203KT/F50-BOX | https://d1x12lhh8s9nlj.cloudfront.net/images/productos/products/SN-TPC4203KT_F50-BOX/SN-TPC4203KT_F50-BOX.png | Sunell | ['Sunell', 'Thermal IP Camera', 'Thermal sensor 400x300 VOx', '50 mm Lens', 'Temperature measurement range -40ºC~150ºC (±2ºC)', 'Thermal sensitivity < 40mK', 'H.265 / H.264', 'RJ-45 10/100 BaseT', 'PoE IEEE802.3af', 'Audio', 'Alarms', 'Advanced fire detection and alarm', 'SD card recording', 'WEB interface, CMS (SunView), Smartphone and NVR', 'ONVIF Compatible', 'NDAA Compliance', 'Multidirectional adjustment ball joint', 'Junction box included'] | {'Brand': 'Sunell', 'Thermal sensor': '400x300 VOx', 'Main Stream rate': 'D1 (25fps)', 'Extra Stream rate': 'VAT NUMBER (25fps)', 'Compression': 'H.265 / H.264 / MJPEG', 'Pixel Size': '17µm', 'Lens': '50 mm', 'Viewing angle': '8º x 6º', 'Focus': 'Manual', 'Thermal sensitivity': '≤40mK', 'Spectral range': '8~14µm', 'Pallets': 'Up to 17 modes (Hot Red, Hot Black, Rainbow, etc)', 'Intelligent functions': 'Temperature Detection & Alarm, Human Detection and Vehicle Detection', 'Range of Detectable Temperatures': '-40ºC to 150ºC ( from -4 ºF to 302ºF)', 'Temperature Accuracy': '±2ºC / ±2%', 'Temperature Measurement': 'Supports 3 rule types (Point, Area and Line)', 'VCA ranges': 'Fire recognition: 490 m\n\nPerson recognition: 200 m\n\nVehicle recognition: 450 m', 'Audio': '1 In / 1 Out line level 600 ohm', 'Alarm': '2 In / 2 Out', 'Internal memory': 'Micro SD card up to 128GB', 'Network interface': 'Ethernet 10/100M BaseT', 'Remote access': 'WEB interface, CMS (SunView), Smartphone and NVR', 'Interoperability': 'ONVIF & Private Protocol', 'Power': '12VDC / 5W, PoE IEEE802.3af', 'Temp. operation': '-40º C ~ +60º C', 'Degree of protection': 'Weatherproof IP66', 'Material': 'Metallic', 'Dimensions': '388 mm (D) x 110 (Ø) mm', 'Weight': '1800 g', 'Certificates': 'NDAA / CE / FCC'} | IP CCTV | Thermal | Sunell | 1950,00 €
SN-TPC6406KT/F09 | https://d1x12lhh8s9nlj.cloudfront.net/images/productos/products/SN-TPC6406KT_F09/SN-TPC6406KT_F09.png | Sunell | ['Sunell', 'IP thermal camera', 'Thermal sensor 640x512/12µm VOx', '9mm lens', 'Temperature measurement range -40ºC~150ºC (±2ºC / ±2%)', 'Thermal sensitivity ≤ 40mK', 'H.265 / H.264', 'RJ45 10/100 BaseT', 'PoE IEEE802.3af', 'Audio', 'Alarms', 'Advanced fire detection and alarm', 'SD card recording', 'WEB interface, CMS (SunView), Smartphone and NVR', 'ONVIF Compatible', 'NDAA Certification', 'Multidirectional adjustment ball joint', 'Junction box included'] | {'Brand': 'Sunell', 'Thermal sensor': '640x512/12µm VOx', 'Main Stream rate': '1280x1024, 1280x720, 640x512 (25fps)', 'Extra Stream rate': '640x512, CIF (25fps)', 'Compression': 'H.265 / H.264', 'Pixel Size': '12µm', 'Lens': '9 mm', 'Viewing angle': '48º x 38º', 'Focus': 'Free focus', 'Thermal sensitivity': '≤40mK', 'Spectral range': '8~14µm', 'Pallets': 'Up to 17 modes (white hot, black hot, red hot, rainbow, etc.)', 'Intelligent functions': 'Temperature sensing, human and vehicle detection, ship detection', 'Range of Detectable Temperatures': '-20ºC to 150ºC (from -4ºF to 302ºF))', 'Temperature Accuracy': '±2ºC / ±2%', 'Temperature Measurement': 'Supports 3 rule types (point, area and line)', 'VCA ranges': 'Fire recognition: 0m\n\nPerson recognition: 0m\n\nVehicle recognition: 0m', 'Audio': '1 input / 1 output', 'Alarm': '2 inputs / 2 relay outputs', 'Internal memory': 'Micro SD card up to 256GB (not included)', 'Network interface': 'Ethernet 10/100M BaseT', 'Remote access': 'WEB interface, CMS (SunView), Smartphone and NVR', 'Interoperability': 'ONVIF & Private Protocol', 'Power': '12VDC / 5W, PoE IEEE802.3af', 'Temp. operation': '-40ºC ~ +60ºC', 'Degree of protection': 'IP66', 'Material': 'Metallic', 'Dimensions': '350,9mm x 120,5mm (Ø)', 'Weight': '1850g', 'Certificates': 'NDAA / CE / FCC'} | IP CCTV | Thermal | Sunell | 1275,00 €
SN-TPC6406KT/F15 | https://d1x12lhh8s9nlj.cloudfront.net/images/productos/products/SN-TPC6406KT_F15/SN-TPC6406KT_F15.png | Sunell | ['Sunell', 'IP thermal camera', 'Thermal sensor 640x512/12µm VOx', '15mm lens', 'Temperature measurement range -40ºC~150ºC (±2ºC / ±2%)', 'Thermal sensitivity ≤ 40mK', 'H.265 / H.264', 'RJ45 10/100 BaseT', 'PoE IEEE802.3af', 'Audio', 'Alarms', 'Advanced fire detection and alarm', 'SD card recording', 'WEB interface, CMS (SunView), Smartphone and NVR', 'ONVIF Compatible', 'NDAA Certification', 'Multidirectional adjustment ball joint', 'Junction box included'] | {'Brand': 'Sunell', 'Thermal sensor': '640x512/12µm VOx', 'Main Stream rate': '1280x1024, 1280x720, 640x512 (25fps)', 'Extra Stream rate': '640x512, CIF (25fps)', 'Compression': 'H.265 / H.264', 'Pixel Size': '12µm', 'Lens': '15 mm', 'Viewing angle': '32º x 26º', 'Focus': 'Free focus', 'Thermal sensitivity': '≤40mK', 'Spectral range': '8~14µm', 'Pallets': 'Up to 17 modes (white hot, black hot, red hot, rainbow, etc.)', 'Intelligent functions': 'Temperature sensing, human and vehicle detection, ship detection', 'Range of Detectable Temperatures': '-20ºC to 150ºC (from -4ºF to 302ºF))', 'Temperature Accuracy': '±2ºC / ±2%', 'Temperature Measurement': 'Supports 3 rule types (point, area and line)', 'VCA ranges': 'Fire recognition: 0m\n\nPerson recognition: 0m\n\nVehicle recognition: 0m', 'Audio': '1 input / 1 output', 'Alarm': '2 inputs / 2 relay outputs', 'Internal memory': 'Micro SD card up to 256GB (not included)', 'Network interface': 'Ethernet 10/100M BaseT', 'Remote access': 'WEB interface, CMS (SunView), Smartphone and NVR', 'Interoperability': 'ONVIF & Private Protocol', 'Power': '12VDC / 5W, PoE IEEE802.3af', 'Temp. operation': '-40ºC ~ +60ºC', 'Degree of protection': 'IP66', 'Material': 'Metallic', 'Dimensions': '350,9mm x 120,5mm (Ø)', 'Weight': '1850g', 'Certificates': 'NDAA / CE / FCC'} | IP CCTV | Thermal | Sunell | 1275,00 €
SN-TPC6406KT/F25 | https://d1x12lhh8s9nlj.cloudfront.net/images/productos/products/SN-TPC6406KT_F25/SN-TPC6406KT_F25.png | Sunell | ['Sunell', 'IP thermal camera', 'Thermal sensor 640x512/12µm VOx', '25mm lens', 'Temperature measurement range -40ºC~150ºC (±2ºC / ±2%)', 'Thermal sensitivity ≤ 40mK', 'H.265 / H.264', 'RJ45 10/100 BaseT', 'PoE IEEE802.3af', 'Audio', 'Alarms', 'Advanced fire detection and alarm', 'SD card recording', 'WEB interface, CMS (SunView), Smartphone and NVR', 'ONVIF Compatible', 'NDAA Certification', 'Multidirectional adjustment ball joint', 'Junction box included'] | {'Brand': 'Sunell', 'Thermal sensor': '640x512/12µm VOx', 'Main Stream rate': '1280x1024, 1280x720, 640x512 (25fps)', 'Extra Stream rate': '640x512, CIF (25fps)', 'Compression': 'H.265 / H.264', 'Pixel Size': '12µm', 'Lens': '25 mm', 'Viewing angle': '17º x 14º', 'Focus': 'Free focus', 'Thermal sensitivity': '≤40mK', 'Spectral range': '8~14µm', 'Pallets': 'Up to 17 modes (white hot, black hot, red hot, rainbow, etc.)', 'Intelligent functions': 'Temperature sensing, human and vehicle detection, ship detection', 'Range of Detectable Temperatures': '-20ºC to 150ºC (from -4ºF to 302ºF))', 'Temperature Accuracy': '±2ºC / ±2%', 'Temperature Measurement': 'Supports 3 rule types (point, area and line)', 'VCA ranges': 'Fire recognition: 0m\n\nPerson recognition: 0m\n\nVehicle recognition: 0m', 'Audio': '1 input / 1 output', 'Alarm': '2 inputs / 2 relay outputs', 'Internal memory': 'Micro SD card up to 256GB (not included)', 'Network interface': 'Ethernet 10/100M BaseT', 'Remote access': 'WEB interface, CMS (SunView), Smartphone and NVR', 'Interoperability': 'ONVIF & Private Protocol', 'Power': '12VDC / 5W, PoE IEEE802.3af', 'Temp. operation': '-40ºC ~ +60ºC', 'Degree of protection': 'IP66', 'Material': 'Metallic', 'Dimensions': '387,6mm x 120,5mm (Ø)', 'Weight': '1850g', 'Certificates': 'NDAA / CE / FCC'} | IP CCTV | Thermal | Sunell | 1415,00 €
SN-TPC6406KT/F35 | https://d1x12lhh8s9nlj.cloudfront.net/images/productos/products/SN-TPC6406KT_F35/SN-TPC6406KT_F35.png | Sunell | ['Sunell', 'IP thermal camera', 'Thermal sensor 640x512/12µm VOx', '35mm lens', 'Temperature measurement range -40ºC~150ºC (±2ºC / ±2%)', 'Thermal sensitivity ≤ 40mK', 'H.265 / H.264', 'RJ45 10/100 BaseT', 'PoE IEEE802.3af', 'Audio', 'Alarms', 'Advanced fire detection and alarm', 'SD card recording', 'WEB interface, CMS (SunView), Smartphone and NVR', 'ONVIF Compatible', 'NDAA Certification', 'Multidirectional adjustment ball joint', 'Junction box included'] | {'Brand': 'Sunell', 'Thermal sensor': '640x512/12µm VOx', 'Main Stream rate': '1280x1024, 1280x720, 640x512 (25fps)', 'Extra Stream rate': '640x512, CIF (25fps)', 'Compression': 'H.265 / H.264', 'Pixel Size': '12µm', 'Lens': '35 mm', 'Viewing angle': '12º x 10º', 'Focus': 'Free focus', 'Thermal sensitivity': '≤40mK', 'Spectral range': '8~14µm', 'Pallets': 'Up to 17 modes (white hot, black hot, red hot, rainbow, etc.)', 'Intelligent functions': 'Temperature sensing, human and vehicle detection, ship detection', 'Range of Detectable Temperatures': '-20ºC to 150ºC (from -4ºF to 302ºF))', 'Temperature Accuracy': '±2ºC / ±2%', 'Temperature Measurement': 'Supports 3 rule types (point, area and line)', 'VCA ranges': 'Fire recognition: 0m\n\nPerson recognition: 0m\n\nVehicle recognition: 0m', 'Audio': '1 input / 1 output', 'Alarm': '2 inputs / 2 relay outputs', 'Internal memory': 'Micro SD card up to 256GB (not included)', 'Network interface': 'Ethernet 10/100M BaseT', 'Remote access': 'WEB interface, CMS (SunView), Smartphone and NVR', 'Interoperability': 'ONVIF & Private Protocol', 'Power': '12VDC / 5W, PoE IEEE802.3af', 'Temp. operation': '-40ºC ~ +60ºC', 'Degree of protection': 'IP66', 'Material': 'Metallic', 'Dimensions': '387,6mm x 120,5mm (Ø)', 'Weight': '1850g', 'Certificates': 'NDAA / CE / FCC'} | IP CCTV | Thermal | Sunell | 1930,00 €
IPPTZ900A-150D4 | https://d1x12lhh8s9nlj.cloudfront.net/images/productos/products/IPPTZ900A-150D4/IPPTZ900A-150D4.png | ThermTec | ['ThermTec', 'Thermal Dual IP PTZ Camera', 'Temperature sensor 640x512 VOx Uncooled', 'Thermal Motorized AF Lens 30 ~150 mm', 'Wavelength 8~14 um', 'Thermal sensitivity ≤40mK', 'H.265 / H.264', 'RJ-45 10/100M BaseT', 'Alarms', 'Strong wind resistance', 'Temperature detection and alarm', 'SD card recording', 'WEB interface and VMS', 'ONVIF Compatible'] | {'Brand': 'ThermTec', 'Thermal sensor': '640x512 VOx', 'Spectral range': '8 ~ 14um', 'Optical sensor': '1/1.8" Sony CMOS', 'Main Stream rate': '640x512 (25fps) (Therm) / 2560x1440 (25fps) (Opt)', 'Extra Stream rate': 'CIF (25fps)(Term) / D1, VGA, 640x360, CIF, QCIF, QVGA (25fps) (Opt)', 'Compression': 'H.265 / H.264 / MJPEG', 'Lens': 'Motorized Autofocus 30 ~ 150 mm (Term) 5X / Motorized Autofocus 10.5 ~ 945 mm (Opt) 90X', 'Angle': 'H: 20.6º - 4.15º (Therm) / H: 24.55º - 2.77º (Opt)', 'Pan/Tilt Range': 'Horizontal: 0°~360° (without end), Vertical: -45° ~ 45°', 'Manual speed': 'Horizontal: 0.01° ~ 25°/sec, Vertical: 0.01° ~ 15°/sec', 'Preset positions': '256 preset', 'Thermal sensitivity': '≤40mK', 'Range of Detectable Temperatures': '-20 ℃ to 150 ℃ ( from -4 ℉ to ℉ 302 )', 'Accuracy': '± 8ºC / ±2%', 'Image improvements': 'Defog, Privacy Masking, Mirror, ROI, 3D DNR, BLC, HLC', 'VCA ranges': 'Human detection (1.8x0.5 m): 4410 m\n\nDetection of vehículo(4x1.4 m): 20290 m\n\nHuman Recognition (1.8x0.5 m): 1100 m\n\nVehicle recognition (4x1.4 m): 5070 m\n\nPerson ID (1.8x0.5 m): 550 m\n\nVehicle identification (4x1.4 m): 2530 m', 'Intelligent functions': 'High temperature alarm, Motion detection,', 'Audio': 'No', 'Alarm': '2 outputs', 'Internal memory': 'Micro SD card up to 64GB', 'Network interface': '1x Ethernet 10/100M BaseT', 'Others': 'RS 485, CVBS output', 'Remote access': 'WEB interface, VMS and NVR', 'Interoperability': 'ONVIF, SDK', 'Power': '24 ADC, 12VDC / 30W', 'Temp. operation': '-25º C ~ +55º C', 'Degree of protection': 'Weatherproof IP66', 'Dimensions': '373 (D) x 400 (W) x 434 (H) mm', 'Weight': '50 Kg'} | IP CCTV | Thermal | ThermTec | 17700,00 €
IPPTZ900A-150D4-C | https://d1x12lhh8s9nlj.cloudfront.net/images/productos/products/IPPTZ900A-150D4-C/IPPTZ900A-150D4-C.png | ThermTec | ['ThermTec', 'Thermal Dual IP PTZ Camera', 'Temperature sensor 640x512 InSb Refrigerated', 'Thermal Motorized AF Lens 30 ~660 mm', 'Wavelength 3~5 um', 'Thermal sensitivity ≤20mK', 'H.265 / H.264', 'RJ-45 10/100M BaseT', 'Alarms', 'Strong wind resistance', 'Temperature detection and alarm', 'SD card recording', 'WEB interface and VMS', 'ONVIF Compatible'] | {'Brand': 'ThermTec', 'Thermal sensor': '640x512 InSb cooled', 'Spectral range': '3 ~ 5 um', 'Optical sensor': '1/1.8" Sony CMOS', 'Main Stream rate': '640x512 (25fps) (Therm) / 2560x1440 (25fps) (Opt)', 'Extra Stream rate': 'CIF (25fps)(Term) / D1, VGA, 640x360, CIF, QCIF, QVGA (25fps) (Opt)', 'Compression': 'H.265 / H.264 / MJPEG', 'Lens': 'Motorized Autofocus 30 ~ 660 mm (Term) 22X / Motorized Autofocus 10.5 ~ 645 mm (Opt) 90X', 'Angle': 'H: 18.2º - 0.9º (Therm) / H: 24.55º - 2.77º (Opt)', 'Pan/Tilt Range': 'Horizontal: 0°~360° (without end), Vertical: -60° ~ 60°', 'Manual speed': 'Horizontal: 0.01° ~ 60°/sec, Vertical: 0.01° ~ 30°/sec', 'Preset positions': '256 preset', 'Thermal sensitivity': '≤20mK', 'Thermal image processing': 'DDE/ACE/DRC/Auto Pixel Failure Replacement', 'Range of Detectable Temperatures': '-20 ℃ to 150 ℃ ( from -4 ℉ to ℉ 302 )', 'Accuracy': '± 8ºC / ±2%', 'Image improvements': 'Defog, Privacy Masking, Mirror, ROI, 3D DNR, BLC, HLC', 'VCA ranges': 'Human detection (1.8x0.5 m): 20 Km\n\nDetection of vehículo(4x1.4 m): 75 Km\n\nHuman Recognition (1.8x0.5 m): 7.2 Km\n\nVehicle recognition (4x1.4 m): 25 Km\n\nPerson ID (1.8x0.5 m): 3.5Km\n\nVehicle identification (4x1.4 m): 13.5m', 'Intelligent functions': 'High temperature alarm, Motion detection,', 'Audio': 'No', 'Alarm': '2 outputs', 'Internal memory': 'Micro SD card up to 64GB', 'Network interface': '1x Ethernet 10/100M BaseT', 'Others': 'RS 485, CVBS output', 'Remote access': 'WEB interface, VMS and NVR', 'Interoperability': 'ONVIF, SDK', 'Power': '48VDC / 400W', 'Temp. operation': '-35º C ~ +75º C', 'Degree of protection': 'Weatherproof IP66', 'Dimensions': '660 (D) x 786 (W) x 610(Al) mm', 'Weight': '50 Kg'} | IP CCTV | Thermal | ThermTec | 124688,00 €
THERMTEC-HM307 | https://d1x12lhh8s9nlj.cloudfront.net/images/productos/products/THERMTEC-HM307/THERMTEC-HM307.png | ThermTec | ['ThermTec', 'Dual Thermal IP Camera', 'Thermal sensor 384x288 VOx', 'Optical sensor 1/2.8” Progressive Scan CMOS 4Mpx', 'Lens 7 mm (Therm) / 6 mm (Opt)', 'Range IR30m', 'Thermal sensitivity ≤35mK (0.05 º C)', 'Pixel Pitch 12μm', 'Temperature measurement', 'H.265/H.264', 'RJ-45 10/100M BaseT', 'PoE+ IEEE802.3at', 'Alarms', 'Local recording due to network error', 'WEB, CMS, Smartphone and NVR interface', 'ONVIF Compatible', 'Weatherproof IP66'] | {'Brand': 'ThermTec', 'Thermal sensor': '384x288 Vanadium oxide', 'Thermal focus': 'Motorized', 'Optical sensor': '1/2.8” Progressive Scan CMOS 4 Megapixel', 'Main Stream rate': 'Term: 768x576 / 640x480 / 384x288 (25fps)\nOpt: 2592x1536 / 1920x1080 / 1280x720 (25fps)', 'Extra Stream rate': 'Term: 640x480 / 352x288 / 384x288 (25fps)\nOpt: 1280x720 / 768x576 / 640x480 / 384x288 (25fps)', 'Image Fusion': 'Supported', 'Compression': 'H.265 / H.264', 'Image Enhancement': 'DWDR, 3DNR, BLC, HLC AGC, ROI, Privacy Mask', 'Lens': '7 mm (Therm) / 6 mm (Opt)', 'Thermal viewing angle': '36.4°×27.7° (Therm)', 'Thermal sensitivity': '≤35mK (0.05 º C)', 'Thermal measurement range': '-20 ~150 º C / ± 8 º C', 'Spectral range': '8~14μm', 'Pitch Detector': '12μm', 'Audio': 'No', 'Alarms': '1 IN / 1 OUT', 'Internal memory': 'EMMC up to 16GB', 'Network interface': 'Ethernet 10/100M BaseT', 'Remote access': 'WEB Interface, Safire Control Center, Safire Connect and NVR', 'Interoperability': 'ONVIF', 'Power': '12VDC, max.15W / PoE+ (802.3at)\n1-OUT, up to 15W', 'Temp. operation': '-20º C ~ +60º C', 'Degree of protection': 'Weatherproof IP66', 'Dimensions': '376 (D) x 142.82 (W) x 102.78 (H) mm', 'Weight': '1800 g'} | IP CCTV | Thermal | ThermTec | 720,00 €
THERMTEC-HM310 | https://d1x12lhh8s9nlj.cloudfront.net/images/productos/products/THERMTEC-HM310/THERMTEC-HM310.png | ThermTec | ['ThermTec', 'Dual Thermal IP Camera', 'Thermal sensor 384x288 VOx', 'Optical sensor 1/2.8” Progressive Scan CMOS 4Mpx', 'Lens 10 mm (Therm) / 8 mm (Opt)', 'Range IR30m', 'Thermal sensitivity ≤35mK (0.05 º C)', 'Pixel Pitch 12μm', 'Temperature measurement', 'H.265/H.264', 'RJ-45 10/100M BaseT', 'PoE+ IEEE802.3at', 'Alarms', 'Local recording due to network error', 'WEB, CMS, Smartphone and NVR interface', 'ONVIF Compatible', 'Weatherproof IP66'] | {'Brand': 'ThermTec', 'Thermal sensor': '384x288 Vanadium oxide', 'Thermal focus': 'Motorized', 'Optical sensor': '1/2.8” Progressive Scan CMOS 4 Megapixel', 'Main Stream rate': 'Term: 768x576 / 640x480 / 384x288 (25fps)\nOpt: 2592x1536 / 1920x1080 / 1280x720 (25fps)', 'Extra Stream rate': 'Term: 640x480 / 352x288 / 384x288 (25fps)\nOpt: 1280x720 / 768x576 / 640x480 / 384x288 (25fps)', 'Image Fusion': 'Supported', 'Compression': 'H.265 / H.264', 'Image Enhancement': 'DWDR, 3DNR, BLC, HLC AGC, ROI, Privacy Mask', 'Lens': '10 mm (Therm) / 8 mm (Opt)', 'Thermal viewing angle': '26°×19.6° (Therm)', 'Thermal sensitivity': '≤35mK (0.05 º C)', 'Thermal measurement range': '-20 ~150 º C / ± 8 º C', 'Spectral range': '8~14μm', 'Pitch Detector': '12μm', 'Audio': 'No', 'Alarms': '1 IN / 1 OUT', 'Internal memory': 'EMMC up to 16GB', 'Network interface': 'Ethernet 10/100M BaseT', 'Remote access': 'WEB Interface, Safire Control Center, Safire Connect and NVR', 'Interoperability': 'ONVIF', 'Power': '12VDC, max.15W / PoE+ (802.3at)\n1-OUT, up to 15W', 'Temp. operation': '-20º C ~ +60º C', 'Degree of protection': 'Weatherproof IP66', 'Dimensions': '376 (D) x 142.82 (W) x 102.78 (H) mm', 'Weight': '1800 g'} | IP CCTV | Thermal | ThermTec | 720,00 €
THERMTEC-HM317 | https://d1x12lhh8s9nlj.cloudfront.net/images/productos/products/THERMTEC-HM317/THERMTEC-HM317.png | ThermTec | ['ThermTec', 'Dual Thermal IP Camera', 'Thermal sensor 384x288 VOx', 'Optical sensor 1/2.8” Progressive Scan CMOS 4Mpx', 'Lens 17 mm (Therm) / 10 mm (Opt)', 'Range IR30m', 'Thermal sensitivity ≤35mK (0.05 º C)', 'Pixel Pitch 12μm', 'Temperature measurement', 'H.265/H.264', 'RJ-45 10/100M BaseT', 'PoE+ IEEE802.3at', 'Alarms', 'Local recording due to network error', 'WEB, CMS, Smartphone and NVR interface', 'ONVIF Compatible', 'Weatherproof IP66'] | {'Brand': 'ThermTec', 'Thermal sensor': '384x288 Vanadium oxide', 'Thermal focus': 'Motorized', 'Optical sensor': '1/2.8” Progressive Scan CMOS 4 Megapixel', 'Main Stream rate': 'Term: 768x576 / 640x480 / 384x288 (25fps)\nOpt: 2592x1536 / 1920x1080 / 1280x720 (25fps)', 'Extra Stream rate': 'Term: 640x480 / 352x288 / 384x288 (25fps)\nOpt: 1280x720 / 768x576 / 640x480 / 384x288 (25fps)', 'Image Fusion': 'Supported', 'Compression': 'H.265 / H.264', 'Image Enhancement': 'DWDR, 3DNR, BLC, HLC AGC, ROI, Privacy Mask', 'Lens': '17 mm (Therm) / 10 mm (Opt)', 'Thermal viewing angle': '15.4°×11.6° (Therm)', 'Thermal sensitivity': '≤35mK (0.05 º C)', 'Thermal measurement range': '-20 ~150 º C / ± 8 º C', 'Spectral range': '8~14μm', 'Pitch Detector': '12μm', 'Audio': 'No', 'Alarms': '1 IN / 1 OUT', 'Internal memory': 'EMMC up to 16GB', 'Network interface': 'Ethernet 10/100M BaseT', 'Remote access': 'WEB Interface, Safire Control Center, Safire Connect and NVR', 'Interoperability': 'ONVIF', 'Power': '12VDC, max.15W / PoE+ (802.3at)\n1-OUT, up to 15W', 'Temp. operation': '-20º C ~ +60º C', 'Degree of protection': 'Weatherproof IP66', 'Dimensions': '376 (D) x 142.82 (W) x 102.78 (H) mm', 'Weight': '1800 g'} | IP CCTV | Thermal | ThermTec | 750,00 €
THERMTEC-HM325 | https://d1x12lhh8s9nlj.cloudfront.net/images/productos/products/THERMTEC-HM325/THERMTEC-HM325.png | ThermTec | ['ThermTec', 'Dual Thermal IP Camera', 'Thermal sensor 384x288 VOx', 'Optical sensor 1/2.8” Progressive Scan CMOS 4Mpx', 'Lens 25 mm (Therm) / 12 mm (Opt)', 'Range IR30m', 'Thermal sensitivity ≤35mK (0.05 º C)', 'Pixel Pitch 12μm', 'Temperature measurement', 'H.265/H.264', 'RJ-45 10/100M BaseT', 'PoE+ IEEE802.3at', 'Alarms', 'Local recording due to network error', 'WEB, CMS, Smartphone and NVR interface', 'ONVIF Compatible', 'Weatherproof IP66'] | {'Brand': 'ThermTec', 'Thermal sensor': '384x288 Vanadium oxide', 'Thermal focus': 'Motorized', 'Optical sensor': '1/2.8” Progressive Scan CMOS 4 Megapixel', 'Main Stream rate': 'Term: 768x576 / 640x480 / 384x288 (25fps)\nOpt: 2592x1536 / 1920x1080 / 1280x720 (25fps)', 'Extra Stream rate': 'Term: 640x480 / 352x288 / 384x288 (25fps)\nOpt: 1280x720 / 768x576 / 640x480 / 384x288 (25fps)', 'Image Fusion': 'Supported', 'Compression': 'H.265 / H.264', 'Image Enhancement': 'DWDR, 3DNR, BLC, HLC AGC, ROI, Privacy Mask', 'Lens': '25 mm (Therm) / 12 mm (Opt)', 'Thermal viewing angle': '10.5°×7.9° (Therm)', 'Thermal sensitivity': '≤35mK (0.05 º C)', 'Thermal measurement range': '-20 ~150 º C / ± 8 º C', 'Spectral range': '8~14μm', 'Pitch Detector': '12μm', 'Audio': 'No', 'Alarms': '1 IN / 1 OUT', 'Internal memory': 'EMMC up to 16GB', 'Network interface': 'Ethernet 10/100M BaseT', 'Remote access': 'WEB Interface, Safire Control Center, Safire Connect and NVR', 'Interoperability': 'ONVIF', 'Power': '12VDC, max.15W / PoE+ (802.3at)\n1-OUT, up to 15W', 'Temp. operation': '-20º C ~ +60º C', 'Degree of protection': 'Weatherproof IP66', 'Dimensions': '376 (D) x 142.82 (W) x 102.78 (H) mm', 'Weight': '1800 g'} | IP CCTV | Thermal | ThermTec | 790,00 €
THERMTEC-HM335 | https://d1x12lhh8s9nlj.cloudfront.net/images/productos/products/THERMTEC-HM335/THERMTEC-HM335.png | ThermTec | ['ThermTec', 'Dual Thermal IP Camera', 'Thermal sensor 384x288 VOx', 'Optical sensor 1/2.8” Progressive Scan CMOS 4Mpx', 'Lens 35 mm (Therm) / 16 mm (Opt)', 'Range IR30m', 'Thermal sensitivity ≤35mK (0.05 º C)', 'Pixel Pitch 12μm', 'Temperature measurement', 'H.265/H.264', 'RJ-45 10/100M BaseT', 'PoE+ IEEE802.3at', 'Alarms', 'Local recording due to network error', 'WEB, CMS, Smartphone and NVR interface', 'ONVIF Compatible', 'Weatherproof IP66'] | {'Brand': 'ThermTec', 'Thermal sensor': '384x288 Vanadium oxide', 'Thermal focus': 'Motorized', 'Optical sensor': '1/2.8” Progressive Scan CMOS 4 Megapixel', 'Main Stream rate': 'Term: 768x576 / 640x480 / 384x288 (25fps)\nOpt: 2592x1536 / 1920x1080 / 1280x720 (25fps)', 'Extra Stream rate': 'Term: 640x480 / 352x288 / 384x288 (25fps)\nOpt: 1280x720 / 768x576 / 640x480 / 384x288 (25fps)', 'Image Fusion': 'Supported', 'Compression': 'H.265 / H.264', 'Image Enhancement': 'DWDR, 3DNR, BLC, HLC AGC, ROI, Privacy Mask', 'Lens': '35 mm (Therm) / 16 mm (Opt)', 'Thermal viewing angle': '7.5°×5.7° (Therm)', 'Thermal sensitivity': '≤35mK (0.05 º C)', 'Thermal measurement range': '-20 ~150 º C / ± 8 º C', 'Spectral range': '8~14μm', 'Pitch Detector': '12μm', 'Audio': 'No', 'Alarms': '1 IN / 1 OUT', 'Internal memory': 'EMMC up to 16GB', 'Network interface': 'Ethernet 10/100M BaseT', 'Remote access': 'WEB Interface, Safire Control Center, Safire Connect and NVR', 'Interoperability': 'ONVIF', 'Power': '12VDC, max.15W / PoE+ (802.3at)\n1-OUT, up to 15W', 'Temp. operation': '-20º C ~ +60º C', 'Degree of protection': 'Weatherproof IP66', 'Dimensions': '376 (D) x 142.82 (W) x 102.78 (H) mm', 'Weight': '1800 g'} | IP CCTV | Thermal | ThermTec | 875,00 €
THERMTEC-HM610 | https://d1x12lhh8s9nlj.cloudfront.net/images/productos/products/THERMTEC-HM610/THERMTEC-HM610.png | ThermTec | ['ThermTec', 'Dual Thermal IP Camera', 'Thermal sensor 640x512 VOx', 'Optical sensor 1/2.8” Progressive Scan CMOS 4Mpx', 'Objective Lens 10mm (Therm) / 8mm (Opt)', 'Range IR30m', 'Thermal sensitivity ≤35mK (0.05ºC)', 'Pixel pitch 12μm', 'H.265/H.264', 'RJ-45 10/100M BaseT', 'PoE+ IEEE802.3af', 'Alarms', 'WEB, CMS, Smartphone and NVR interface', 'ONVIF Compatible', 'Weatherproof IP66', 'TVS (transient voltage suppressor)'] | {'Brand': 'ThermTec', 'Thermal sensor': '640x512 Vanadium oxide', 'Thermal focus': 'Motorized', 'Optical sensor': '1/2.8” Progressive Scan CMOS 4 Megapixel', 'Main Stream rate': 'Term: 1280x720 / 768x576 / 640x480 / 384x288 (25fps)\nOpt: 2592x1536 / 1920x1080 / 1280x720 (25fps)', 'Extra Stream rate': 'Term: 768x576 / 640x480 / 352x288 / 384x288 (25fps)\nOpt: 1280x720 / 768x576 / 640x480 / 384x288 (25fps)', 'Image Fusion': 'Supported', 'Compression': 'H.265 / H.264', 'Image Enhancement': 'DWDR, 3DNR, BLC, HLC AGC, ROI, Privacy Mask', 'Lens': '10mm (Term) / 8mm (Opt)', 'Thermal viewing angle': '43,3°×34,6° (Therm)', 'Thermal sensitivity': '≤35mK (0.05 º C)', 'Thermal measurement range': '-20~150ºC / ±8ºC', 'Spectral range': '8~14μm', 'Pitch Detector': '12μm', 'Audio': 'No', 'Alarms': '1 IN / 1 OUT', 'Internal memory': 'EMMC up to 16GB', 'Network interface': 'Ethernet 10/100M BaseT', 'Remote access': 'WEB Interface', 'Interoperability': 'ONVIF Profile S/T', 'Power': '12VDC, max.15W / PoE (802.3af)', 'Temp. operation': '-20ºC~+60ºC', 'Degree of protection': 'Waterproof IP66, TVS', 'Dimensions': '356 x 145 x 162 mm', 'Weight': '≤2200 g.'} | IP CCTV | Thermal | ThermTec | 1275,00 €
THERMTEC-HM617 | https://d1x12lhh8s9nlj.cloudfront.net/images/productos/products/THERMTEC-HM617/THERMTEC-HM617.png | ThermTec | ['ThermTec', 'Dual Thermal IP Camera', 'Thermal sensor 640x512 VOx', 'Optical sensor 1/2.8” Progressive Scan CMOS 4Mpx', 'Objective Lens 17mm (Therm) / 12mm (Opt)', 'Range IR30m', 'Thermal sensitivity ≤35mK (0.05ºC)', 'Pixel pitch 12μm', 'H.265/H.264', 'RJ-45 10/100M BaseT', 'PoE+ IEEE802.3af', 'Alarms', 'WEB, CMS, Smartphone and NVR interface', 'ONVIF Compatible', 'Weatherproof IP66', 'TVS (transient voltage suppressor)'] | {'Brand': 'ThermTec', 'Thermal sensor': '640x512 Vanadium oxide', 'Thermal focus': 'Motorized', 'Optical sensor': '1/2.8” Progressive Scan CMOS 4 Megapixel', 'Main Stream rate': 'Term: 1280x720 / 768x576 / 640x480 / 384x288 (25fps)\nOpt: 2592x1536 / 1920x1080 / 1280x720 (25fps)', 'Extra Stream rate': 'Term: 768x576 / 640x480 / 352x288 / 384x288 (25fps)\nOpt: 1280x720 / 768x576 / 640x480 / 384x288 (25fps)', 'Image Fusion': 'Supported', 'Compression': 'H.265 / H.264', 'Image Enhancement': 'DWDR, 3DNR, BLC, HLC AGC, ROI, Privacy Mask', 'Lens': '17mm (Term) / 12mm (Opt)', 'Thermal viewing angle': '25,7°×20,6° (Therm)', 'Thermal sensitivity': '≤35mK (0.05 º C)', 'Thermal measurement range': '-20~150ºC / ±8ºC', 'Spectral range': '8~14μm', 'Pitch Detector': '12μm', 'Audio': 'No', 'Alarms': '1 IN / 1 OUT', 'Internal memory': 'EMMC up to 16GB', 'Network interface': 'Ethernet 10/100M BaseT', 'Remote access': 'WEB Interface', 'Interoperability': 'ONVIF Profile S/T', 'Power': '12VDC, max.15W / PoE (802.3af)', 'Temp. operation': '-20ºC~+60ºC', 'Degree of protection': 'Waterproof IP66, TVS', 'Dimensions': '356 x 145 x 162 mm', 'Weight': '≤2200 g.'} | IP CCTV | Thermal | ThermTec | 1275,00 €
THERMTEC-HM625 | https://d1x12lhh8s9nlj.cloudfront.net/images/productos/products/THERMTEC-HM625/THERMTEC-HM625.png | ThermTec | ['ThermTec', 'Dual Thermal IP Camera', 'Thermal sensor 640x512 VOx', 'Optical sensor 1/2.8” Progressive Scan CMOS 4Mpx', 'Objective Lens 25mm (Therm) / 12mm (Opt)', 'Range IR30m', 'Thermal sensitivity ≤35mK (0.05ºC)', 'Pixel pitch 12μm', 'H.265/H.264', 'RJ-45 10/100M BaseT', 'PoE+ IEEE802.3af', 'Alarms', 'WEB, CMS, Smartphone and NVR interface', 'ONVIF Compatible', 'Weatherproof IP66', 'TVS (transient voltage suppressor)'] | {'Brand': 'ThermTec', 'Thermal sensor': '640x512 Vanadium oxide', 'Thermal focus': 'Motorized', 'Optical sensor': '1/2.8” Progressive Scan CMOS 4 Megapixel', 'Main Stream rate': 'Term: 1280x720 / 768x576 / 640x480 / 384x288 (25fps)\nOpt: 2592x1536 / 1920x1080 / 1280x720 (25fps)', 'Extra Stream rate': 'Term: 768x576 / 640x480 / 352x288 / 384x288 (25fps)\nOpt: 1280x720 / 768x576 / 640x480 / 384x288 (25fps)', 'Image Fusion': 'Supported', 'Compression': 'H.265 / H.264', 'Image Enhancement': 'DWDR, 3DNR, BLC, HLC AGC, ROI, Privacy Mask', 'Lens': '25mm (Term) / 12mm (Opt)', 'Thermal viewing angle': '17,5°×14° (Therm)', 'Thermal sensitivity': '≤35mK (0.05 º C)', 'Thermal measurement range': '-20~150ºC / ±8ºC', 'Spectral range': '8~14μm', 'Pitch Detector': '12μm', 'Audio': 'No', 'Alarms': '1 IN / 1 OUT', 'Internal memory': 'EMMC up to 16GB', 'Network interface': 'Ethernet 10/100M BaseT', 'Remote access': 'WEB Interface', 'Interoperability': 'ONVIF Profile S/T', 'Power': '12VDC, max.15W / PoE (802.3af)', 'Temp. operation': '-20ºC~+60ºC', 'Degree of protection': 'Waterproof IP66, TVS', 'Dimensions': '356 x 145 x 162 mm', 'Weight': '≤2200 g.'} | IP CCTV | Thermal | ThermTec | 1415,00 €
THERMTEC-HM635 | https://d1x12lhh8s9nlj.cloudfront.net/images/productos/products/THERMTEC-HM635/THERMTEC-HM635.png | ThermTec | ['ThermTec', 'Dual Thermal IP Camera', 'Thermal sensor 640x512 VOx', 'Optical sensor 1/2.8” Progressive Scan CMOS 4Mpx', 'Objective Lens 35mm (Therm) / 12mm (Opt)', 'Range IR30m', 'Thermal sensitivity ≤35mK (0.05ºC)', 'Pixel pitch 12μm', 'H.265/H.264', 'RJ-45 10/100M BaseT', 'PoE+ IEEE802.3af', 'Alarms', 'WEB, CMS, Smartphone and NVR interface', 'ONVIF Compatible', 'Weatherproof IP66', 'TVS (transient voltage suppressor)'] | {'Brand': 'ThermTec', 'Thermal sensor': '640x512 Vanadium oxide', 'Thermal focus': 'Motorized', 'Optical sensor': '1/2.8” Progressive Scan CMOS 4 Megapixel', 'Main Stream rate': 'Term: 1280x720 / 768x576 / 640x480 / 384x288 (25fps)\nOpt: 2592x1536 / 1920x1080 / 1280x720 (25fps)', 'Extra Stream rate': 'Term: 768x576 / 640x480 / 352x288 / 384x288 (25fps)\nOpt: 1280x720 / 768x576 / 640x480 / 384x288 (25fps)', 'Image Fusion': 'Supported', 'Compression': 'H.265 / H.264', 'Image Enhancement': 'DWDR, 3DNR, BLC, HLC AGC, ROI, Privacy Mask', 'Lens': '35mm (Term) / 12mm (Opt)', 'Thermal viewing angle': '12,5°×10° (Therm)', 'Thermal sensitivity': '≤35mK (0.05 º C)', 'Thermal measurement range': '-20~150ºC / ±8ºC', 'Spectral range': '8~14μm', 'Pitch Detector': '12μm', 'Audio': 'No', 'Alarms': '1 IN / 1 OUT', 'Internal memory': 'EMMC up to 16GB', 'Network interface': 'Ethernet 10/100M BaseT', 'Remote access': 'WEB Interface', 'Interoperability': 'ONVIF Profile S/T', 'Power': '12VDC, max.15W / PoE (802.3af)', 'Temp. operation': '-20ºC~+60ºC', 'Degree of protection': 'Waterproof IP66, TVS', 'Dimensions': '356 x 145 x 162 mm', 'Weight': '≤2200 g.'} | IP CCTV | Thermal | ThermTec | 1930,00 €
THERMTEC-QS650 | https://d1x12lhh8s9nlj.cloudfront.net/images/productos/products/THERMTEC-QS650/THERMTEC-QS650.png | ThermTec | ['ThermTec', 'Dual High Speed PTZ IP Thermal Camera', 'Thermal sensor 640x512/12µm VOx', 'Thermal Lens 50mm', 'Spectral range 8~14µm', 'Thermal sensitivity ≤35mK', 'Visible sensor 2MPx', 'Visible lens 5,5-180mm', 'H.265 / H.264', 'RJ-45 10/100M BaseT', 'Alarms', 'Temperature detection and alarm', 'ONVIF Compatible'] | {'Brand': 'ThermTec', 'Thermal sensor': '640x512/12µm VOx', 'Spectral range': '8 ~ 14µm', 'Optical sensor': '2 MPx 1/2.8" Progressive Scan CMOS', 'Main Stream rate': '1280x720, 768x576, 640x480, 384x288, 352x288 (25fps)(term) / 1920x1080, 1280x720 (25fps)(vis)', 'Sub Stream Rate': '768x576, 640x480, 384x288, 352x288 (25fps)(term) / 1280x720, 768x576, 640x480 (25fps) (vis)', 'Compression': 'H.265 / H.264', 'Lens': '50mm (term)/motorized autofocus 5,5 ~ 180mm (vis) 33X', 'Angle': 'H: 8,8º (term) / H: 60.5° - 2.3° (vis)', 'Pan/Tilt Range': 'Horizontal: 0°~360° (without end), Vertical: 110° (-20° ~ +90°)', 'Manual speed': 'Horizontal: 0.01°~60° /s, Vertical: 0.01°~30° /s', 'Actuator': 'Stepper motor', 'Repeatability': '±0.01°', 'Preset positions': '200 preset', 'Thermal sensitivity': '≤35mK', 'Range of Detectable Temperatures': '-20 ℃ to 150 ℃ ( from -4 ℉ to ℉ 302 )', 'Accuracy': '± 8ºC', 'Image improvements': 'AGC, NUC, IDE, HDE, DNR', 'Detection ranges': 'Human detection (1.8x0.5 m): 2083 m\n\nDetection of vehículo(4x1.4 m): 5833 m\n\nHuman Recognition (1.8x0.5 m): 521 m\n\nVehicle recognition (4x1.4 m): 1458 m\n\nPerson ID (1.8x0.5 m): 260 m\n\nVehicle identification (4x1.4 m): 729 m', 'Intelligent functions': 'Temperature detection, motion detection', 'Audio': '1 input / 1 output', 'Alarms': '1 Output / 1 Input', 'Network interface': '1x Ethernet 10/100M BaseT', 'Others': 'RS-485', 'Remote access': 'WEB interface, VMS', 'Interoperability': 'ONVIF, SDK, CGI', 'Power': '12 VDC / 5A / 30W', 'Temp. operation': '-20º C ~ +60º C', 'Degree of protection': 'IP66', 'Dimensions': '230mm x 430mm', 'Weight': '8Kg'} | IP CCTV | Thermal | ThermTec | 3520,00 €
THERMTEC-Y650 | https://d1x12lhh8s9nlj.cloudfront.net/images/productos/products/THERMTEC-Y650/THERMTEC-Y650.png | N/A | ['ThermTec', 'Thermal Dual IP PTZ Camera', 'Thermal sensor 640x512/12µm VOx', 'Thermal Lens 50m', 'Spectral range 8~14µm', 'Thermal sensitivity <50mK', 'Sensor visible 4MPx', 'Lente visible 6,5-240mm', 'H.265 / H.264', 'RJ-45 10/100M BaseT', 'Alarmas', 'Detección de temperatura y alarma', 'Compatible ONVIF'] | N/A | IP CCTV | Thermal | ThermTec | 4360,00 €
THERMTEC-YS625 | https://d1x12lhh8s9nlj.cloudfront.net/images/productos/products/THERMTEC-YS625/THERMTEC-YS625.png | ThermTec | ['ThermTec', 'Dual PTZ mini IP thermal camera', 'Thermal sensor 640x512/12µm VOx', 'Thermal Lens 25mm', 'Spectral range 8~14µm', 'Thermal sensitivity ≤35mK', 'Visible sensor 4MPx', 'Visible lens 16mm', 'H.265 / H.264', 'RJ-45 10/100M BaseT', 'Alarms', 'Temperature detection and alarm', 'ONVIF Compatible', 'IP66', 'TVS (transient voltage suppression) 6000V lightning protection'] | {'Brand': 'ThermTec', 'Thermal sensor': '640x512/12µm VOx', 'Spectral range': '8 ~ 14µm', 'Optical sensor': '4 MPx 1/2.8" Progressive Scan CMOS', 'Main Stream rate': '1280x720, 768x576, 640x480, 384x288, 352x288 (25fps)(term) / 2592x1536, 1920x1080, 1280x720 (25fps)(vis)', 'Sub Stream Rate': '768x576, 640x480, 384x288, 352x288 (25fps)(term) / 1280x720, 768x576, 640x480 (25fps) (vis)', 'Compression': 'H.265 / H.264', 'Lens': '25mm (term) / 16mm (vis)', 'Angle': 'H: 17,5º (term) / H: 21° (vis)', 'Thermal sensitivity': '≤35mK', 'Range of Detectable Temperatures': '-20 ℃ to 150 ℃ ( from -4 ℉ to ℉ 302 )', 'Accuracy': '± 8ºC', 'Image improvements': 'AGC, NUC, IDE, HDE, DNR', 'Detection ranges': 'Human detection (1.8x0.5 m): 1042 m\n\nDetection of vehículo(4x1.4 m): 2917 m\n\nHuman Recognition (1.8x0.5 m): 261 m\n\nVehicle recognition (4x1.4 m): 729 m\n\nPerson ID (1.8x0.5 m): 130 m\n\nVehicle identification (4x1.4 m): 365 m', 'Intelligent functions': 'Temperature detection, motion detection', 'Alarms': '1 Output / 1 Input', 'Network interface': '1x Ethernet 10/100M BaseT', 'Remote access': 'WEB interface, VMS', 'Interoperability': 'ONVIF, SDK, CGI', 'Power': '12 VDC / 15W', 'Temp. operation': '-20º C ~ +60º C', 'Degree of protection': 'IP66', 'Dimensions': '400mm×150mm×105mm', 'Weight': '≤2.2Kg'} | IP CCTV | Thermal | ThermTec | 3000,00 €
DS-2TD2137T-7/QY | https://d1x12lhh8s9nlj.cloudfront.net/images/productos/products/DS-2TD2137T-7_QY/DS-2TD2137T-7_QY.png | Hikvision | ['Hikvision', 'SOLUTIONS range', 'Anti-corrosion Thermal Bullet IP Camera', 'Thermal sensor 384x288 Vox', '6.5 mm Lens', 'Temperature measurement range -20ºC~550ºC (±2ºC)', 'Thermal sensitivity < 35 mK', '3D-DNR', 'H.265 / H.264', 'RJ-45 10/100 BaseT', 'RS-485 half duplex', 'PoE IEEE802.3af', 'Alarms', 'Audio', 'Preventive fire detection and alarm', 'MicroSD card slot up to 256 GB', 'WEB, CMS, Smartphone and NVR interface', 'ONVIF Compatible', 'Weatherproof IP67', 'Vandal proof IK10', 'Surge protection 4000 V', 'Suitable for environments with anti-corrosion requirements'] | {'Brand': 'Hikvision', 'Range': 'SOLUTIONS', 'Thermal sensor': 'Vanadium Oxide', 'Thermal sensor resolution': '384x288', 'Main Stream rate': '25 fps (1280×720, 704×576, 352x288, 384x288) [%VAR%] [%VAR%]', 'Extra Stream rate': '25 fps (704×576, 352x288, 384x288)', 'Third stream rate': '25 fps (1280×720, 704×576, 352x288, 384x288)', 'Compression': 'H.265 / H.264 / MJPEG', 'Lens': '6.5 mm', 'DRI': 'Human: 191 m (D), 48 m (R), 24 m (I)\nVehicle: 586 m (D), 147 m (R), 73 m (I)', 'VCA ranges': 'Human: 45.5 m\nVehicle: 136.5 m\n\nTemperature Measurement (Object 0.2x0.2m)): 15.2 m\n\nTemperature Measurement (Object 1x1m)): 76 m\n\nFire detection (Object 0.2x0.2m): 65 m\n\nSmoking detection: 6.5 m', 'Viewing angle': 'Thermal: 60° (H), 44.1° (V)', 'Thermal sensitivity': '< 35 mK', 'Thermal measurement range': '-20 ~550 ºC / ± 2 ºC', 'Spectral range': '8~14 μm', 'Pitch detector': '17 μm', 'VCA': 'Up to 8 VCA rules (cross line, intrusion, area entry and exit)', 'Temperature rules': 'Even 21 rules (10 points, 10 areas and 1 line)', 'Audio': '1 input / 1 line level output 600 ohm', 'Audio Compression': 'G.722.1/G.711ulaw/G.711alaw/MP2L2/G.726/PCM', 'Alarms': '2 inputs / 2 outputs', 'Video output': 'BNC PAL/NTSC', 'Internal memory': 'MicroSD card slot up to 256 GB', 'Network interface': 'Ethernet 10/100 BaseT', 'Communication': '1 x RS-485 half-duplex', 'Remote access': 'Web Browser, Hik-Connect Smartphone App, PC Software iVMS-4200 and Hik-Central', 'Interoperability': 'ONVIF, ISAPI', 'Power': 'AC 24 V, 130~220 mA, 5 W max.\nDC 12 V, 370~610 mA, 5 W max.\nPoE IEEE802.3af', 'Temp. operation': '-40º C ~ +65º C', 'Degree of protection': 'Waterproof IP67, vandal-resistant IK10, Surge protection 4000 V, Anti-corrosion', 'Dimensions': '115.2 mm (H) x 113.5 (W) x 351.3 (D) mm', 'Base dimensions': 'Ø base 105 mm / Ø between bolts 88.5 mm / 4 bolts', 'Weight': '1770 g'} | IP CCTV | Thermal | Hikvision | 6160,00 €
DS-2TD2617-3/QA | https://d1x12lhh8s9nlj.cloudfront.net/images/productos/products/DS-2TD2617-3_QA/DS-2TD2617-3_QA.png | Hikvision | ['Hikvision', 'PRO Range', 'Thermal Bullet Dual IP Camera', 'Thermal sensor 160x120 Vox', 'Lens 3.1 mm (thermal)', 'Temperature measurement range -20ºC~150ºC (±8ºC)', 'Thermal sensitivity < 40 mK', 'Optical sensor 1/2.7” Progressive Scan CMOS', '4 Megapixel (2688x1520)', 'Lens 4 mm (optical)', 'Color 0.0089 Lux@(F1.6, AGC ON)', 'IR Range 40 m', 'WDR (120 dB)', '3D-DNR', 'H.265 / H.264', 'RJ-45 10/100 BaseT', 'PoE IEEE802.3af', 'Audio', 'Alarms', 'Preventive fire detection and alarm', 'MicroSD card slot up to 256 GB', 'WEB, CMS, Smartphone and NVR interface', 'ONVIF Compatible', 'Weatherproof IP67', 'Vandal proof IK10', 'Surge protection 6000 V'] | {'Brand': 'Hikvision', 'Range': 'PRO', 'Thermal sensor': 'Vanadium Oxide', 'Thermal sensor resolution': '160x120', 'Optical sensor': '1/2.7” Progressive Scan CMOS', 'Optical sensor resolution': '4 Megapixel (2688x1520)', 'Main Stream rate': 'Thermal: 25 fps (1280×720, 704×576, 640×480, 352x288, 320×240)\nOptic: 25 fps (2688×1520, 1920×1080, 1280×720)', 'Extra Stream rate': 'Thermal: 25 fps (704×576, 352x288, 320×240)\nOptic: 25 fps (704x576, 352x288)', 'Compression': 'H.265 / H.264 / MJPEG', 'Lens': '3.1 mm (Therm) / 4 mm (Opt)', 'Range performance': 'Human: 91 m (D), 23 m (R), 11 m (I)\nVehicle: 280 m (D), 70 m (R), 35 m (I)', 'VCA ranges': 'Human: 15 m\nVehicle: 43 m\n\nTemperature Measurement (Object 0.2x0.2m)): 6.82 m\n\nTemperature Measurement (Object 1x1m)): 34.1 m\n\nFire detection (Object 0.2x0.2m): 31 m', 'Viewing angle': 'Thermal: 50° (H), 37.2° (V)\nOptic: 84° (H), 44.8° (V)', 'Thermal sensitivity': '< 40 mK (0.05 º C)', 'Thermal measurement range': '-20 ~150 ºC / ± 8 ºC', 'Spectral range': '8~14 μm', 'Pitch detector': '17 μm', 'VCA': 'Up to 8 VCA rules (cross line, intrusion, area entry and exit)', 'Temperature rules': 'Even 21 rules (10 points, 10 areas and 1 line)', 'Audio': '1 input / 1 line level output 600 ohm', 'Audio Compression': 'G.722.1/G.711ulaw/G.711alaw/MP2L2/G.726/PCM', 'Alarms': '2 inputs / 2 outputs', 'Deterrent alarm': 'Siren and flash integrated in the camera', 'Internal memory': 'MicroSD card slot up to 256 GB', 'Network interface': 'Ethernet 10/100 BaseT', 'Remote access': 'Web Browser, Hik-Connect Smartphone App, PC Software iVMS-4200 and Hik-Central', 'Interoperability': 'ONVIF, ISAPI', 'Power': 'DC 12 V, 0.5 A, 6 W max.\nPoE IEEE802.3af', 'Temp. operation': '-40º C ~ +65º C', 'Degree of protection': 'Waterproof IP67, Anti-vandal IK10, Surge protection 6000 V', 'Dimensions': '115.2 mm (H) x 113.5 (W) x 358.3 (D) mm', 'Weight': '1.76 kg'} | IP CCTV | Thermal | Hikvision | 630,24 €
DS-2TD2628T-3/QA | https://d1x12lhh8s9nlj.cloudfront.net/images/productos/products/DS-2TD2628T-3_QA/DS-2TD2628T-3_QA.png | Hikvision | ['Hikvision', 'PRO Range', 'Thermal Bullet Dual IP Camera', 'Thermal sensor 256x192 Vox', 'Lens 3.6 mm (thermal)', 'Temperature measurement range -20ºC~550ºC (±2ºC)', 'Thermal sensitivity < 40 mK', 'Optical sensor 1/2.7” Progressive Scan CMOS', '4 Megapixel (2688x1520)', 'Lens 4.3 mm (optical)', 'Color 0.0089 Lux@(F1.6, AGC ON)', 'IR Range 30 m', 'WDR (120 dB)', '3D-DNR', 'H.265 / H.264', 'RJ-45 10/100 BaseT', 'PoE IEEE802.3af', 'Audio', 'Alarms', 'Preventive fire detection and alarm', 'MicroSD card slot up to 256 GB', 'WEB, CMS, Smartphone and NVR interface', 'ONVIF Compatible', 'Weatherproof IP67', 'Vandal proof IK10', 'Surge protection 4000 V'] | {'Brand': 'Hikvision', 'Range': 'PRO', 'Thermal sensor': 'Vanadium Oxide', 'Thermal sensor resolution': '256x192', 'Optical sensor': '1/2.7” Progressive Scan CMOS', 'Optical sensor resolution': '4 Megapixel (2688x1520)', 'Main Stream rate': 'Thermal: 25 fps (1280×720, 704×576, 640×512, 320×240) [%VAR%]\nOptic: 25 fps (2688×1520, 1920×1080, 1280×720)', 'Extra Stream rate': 'Thermal: 25 fps (704×576, 640×512, 320×240)\nOptic: 25 fps (704x576, 352x288)', 'Compression': 'H.265 / H.264 / MJPEG', 'Lens': '3.6 mm (Therm) / 4.3 mm (Opt)', 'Range performance': 'Human: 150 m (D), 38 m (R), 19 m (I)\nVehicle: 460 m (D), 112 m (R), 56 m (I)', 'VCA ranges': 'Human: 28.4 m\nVehicle: 75.6 m\n\nTemperature Measurement (Object 0.2x0.2m)): 11.7 m\n\nTemperature Measurement (Object 1x1m)): 58.3 m\n\nFire detection (Object 0.2x0.2m): 43.2 m\n\nSmoke detection (Object 0.5x0.5m): 12 m\n\nSmoking detection: 5.4 m', 'Viewing angle': 'Thermal: 50° (H), 37.3° (V)\nOptic: 84° (H), 43.1° (V)', 'Minimum illumination': 'Colour: 0.0089 Lux @(F1.6, AGC ON)\nBlack and White: 0 Lux with Infrared', 'Infrared lighting': 'IR LEDs (30 m)', 'Thermal sensitivity': '< 40mK (0.05 º C)', 'Thermal measurement range': '-20 ~550 ºC / ± 2 ºC', 'Spectral range': '8~14 μm', 'Pitch detector': '12 μm', 'VCA': 'Up to 8 VCA rules (cross line, intrusion, area entry and exit)', 'Temperature rules': 'Even 21 rules (10 points, 10 areas and 1 line)', 'Audio': '1 input / 1 line level output 600 ohm', 'Audio Compression': 'G.722.1/G.711ulaw/G.711alaw/MP2L2/G.726/PCM', 'Alarms': '2 inputs / 2 outputs', 'Deterrent alarm': 'Siren and flash integrated in the camera\nWhite light range 30 m', 'Video output': 'BNC PAL/NTSC', 'Internal memory': 'MicroSD card slot up to 256 GB', 'Network interface': 'Ethernet 10/100 BaseT', 'Communication': '1 x RS-485', 'Remote access': 'Web Browser, Hik-Connect Smartphone App, PC Software iVMS-4200 and Hik-Central', 'Interoperability': 'ONVIF, ISAPI', 'Power': 'AC 24 V, 0.8 A, 8.5 W max.\nDC 12 V, 0.7 A, 8.5 W max.\nPoE IEEE802.3af', 'Temp. operation': '-40º C ~ +65º C', 'Degree of protection': 'Waterproof IP67, Anti-vandal IK10, Surge protection 4000 V', 'Dimensions': '107 mm (H) x 106.1 (W) x 321.3 (D) mm', 'Base dimensions': 'Ø between bolts 89 mm / 4 bolts', 'Weight': '1550 g'} | IP CCTV | Thermal | Hikvision | 1187,70 €
DS-2TD2637-25/QY | https://d1x12lhh8s9nlj.cloudfront.net/images/productos/products/DS-2TD2637-25_QY/DS-2TD2637-25_QY.png | Hikvision | ['Hikvision', 'PRO Range', 'Anti-corrosion Dual Bullet IP Thermal Camera', 'Thermal sensor 384x288 Vox', '25 mm Lens', 'Temperature measurement range -20ºC~150ºC (±8ºC)', 'Thermal sensitivity < 35 mK', 'Optical sensor 1/2.7” Progressive Scan CMOS', '4 Megapixel (2688x1520)', 'Lens 12 mm (optical)', 'Color 0.0089 Lux@(F1.6, AGC ON)', 'IR Range 100 m', 'WDR (120 dB)', '3D-DNR', 'H.265 / H.264', 'RJ-45 10/100 BaseT', 'RS-485 half duplex', 'PoE IEEE802.3af', 'Alarms', 'Audio', 'Preventive fire detection and alarm', 'MicroSD card slot up to 256 GB', 'WEB, CMS, Smartphone and NVR interface', 'ONVIF Compatible', 'Weatherproof IP67', 'Vandal proof IK10', 'Surge protection 4000 V', 'Suitable for environments with anti-corrosion requirements'] | {'Brand': 'Hikvision', 'Range': 'PRO', 'Thermal sensor': 'Vanadium Oxide', 'Thermal sensor resolution': '384x288', 'Optical sensor': '1/2.7” Progressive Scan CMOS', 'Optical sensor resolution': '4 Megapixel (2688x1520)', 'Main Stream rate': 'Thermal: 25 fps (1280×720, 704×576, 352×288, 384×288) [%VAR%]\nOptic: 25 fps (2688×1520, 1920×1080, 1280×720)', 'Extra Stream rate': 'Thermal: 25 fps (704×576, 352×288, 384×288)\nOptic: 25 fps (704x576, 352x288)', 'Compression': 'H.265 / H.264 / MJPEG', 'Lens': '25 mm (Therm) / 12 mm (Opt)', 'DRI': 'Human: 735 m (D), 184 m (R), 92 m (I)\nVehicle: 2255 m (D), 564 m (R), 282 m (I)', 'VCA ranges': 'Human: 175 m\nVehicle: 525 m\n\nTemperature Measurement (Object 0.2x0.2m)): 58.8 m\n\nTemperature Measurement (Object 1x1m)): 294 m\n\nFire detection (Object 0.2x0.2m): 250 m', 'Viewing angle': 'Thermal: 14.9° (H), 11.2° (V)\nOptic: 25.25° (H), 14.44° (V)', 'Thermal sensitivity': '< 35 mK', 'Thermal measurement range': '-20 ~150 ºC / ± 8 ºC', 'Spectral range': '8~14 μm', 'Pitch detector': '17 μm', 'VCA': 'Up to 8 VCA rules (cross line, intrusion, area entry and exit)', 'Temperature rules': 'Even 21 rules (10 points, 10 areas and 1 line)', 'Audio': '1 input / 1 line level output 600 ohm', 'Audio Compression': 'G.722.1/G.711ulaw/G.711alaw/MP2L2/G.726/PCM', 'Alarms': '2 inputs / 2 outputs', 'Internal memory': 'MicroSD card slot up to 256 GB', 'Network interface': 'Ethernet 10/100 BaseT', 'Communication': '1 x RS-485 (half duplex)', 'Remote access': 'Web Browser, Hik-Connect Smartphone App, PC Software iVMS-4200 and Hik-Central', 'Interoperability': 'ONVIF, ISAPI', 'Power': 'AC 24 V, 500~800 mA, 9.5 W max.\nDC 12 V, 630~1060 mA, 9 W max.\nPoE IEEE802.3af', 'Temp. operation': '-40º C ~ +65º C', 'Degree of protection': 'Waterproof IP67, vandal-resistant IK10, Surge protection 4000 V, Anti-corrosion', 'Dimensions': '118.1 mm (H) x 119.1 (W) x 321.9 (D) mm', 'Base diameter': 'Ø base 113 mm / Ø between bolts 88.5 mm / 4 bolts', 'Weight': '1.82 kg'} | IP CCTV | Thermal | Hikvision | 4565,00 €
DS-2TD3017T-2/V | https://d1x12lhh8s9nlj.cloudfront.net/images/productos/products/DS-2TD3017T-2_V/DS-2TD3017T-2_V.png | Hikvision | ['Hikvision', 'PRO Range', 'IP Thermographic Cube Camera', 'Thermal sensor 160x120 Vox', 'Lens 1.8 mm (thermal)', 'Temperature measurement range -20ºC~150ºC / 0ºC~550ºC (±2ºC)', 'Thermal sensitivity < 40 mK', 'Optical sensor 1/5” Progressive Scan CMOS', 'Resolution 1600x1200', 'Lens 1.29 mm (optical)', 'Color 0.04 Lux@(F2.4, AGC ON)', '3D-DNR', 'EIS: Image Stabilizer', 'H.265 / H.264', 'RJ-45 10/100 BaseT', 'RS-485', 'PoE IEEE802.3af', 'Alarms', 'Preventive fire detection and alarm', 'WEB, CMS, Smartphone and NVR interface', 'ONVIF Compatible', 'Weatherproof IP67'] | {'Brand': 'Hikvision', 'Range': 'PRO', 'Thermal sensor': 'Vanadium Oxide', 'Thermal sensor resolution': '160x120', 'Optical sensor': '1/5” Progressive Scan CMOS', 'Optical sensor resolution': '1600x1200', 'Main Stream rate': 'Thermal: 25 fps (640×480)\nOptic: 25 fps (1600x1200)', 'Extra Stream rate': 'Thermal: 25 fps (640×480)\nOptic: 25 fps (1600x1200)', 'Compression': 'H.265 / H.264 / MJPEG', 'Lens': '1.8 mm (Therm) / 1.29 mm (Opt)', 'Viewing angle': 'Thermal: 90° (H), 66.4° (V)\nOptic: 92.6° (H), 75.8° (V)', 'Thermal sensitivity': '< 40mK (0.05 º C)', 'Thermal measurement range': 'Two eligible modes:\n-20 ~150 ºC / 0ºC~550ºC (± 2 ºC)', 'Spectral range': '8~14 μm', 'Pitch detector': '17 μm', 'Temperature rules': 'Even 21 rules (10 points, 10 areas and 1 line)', 'Image improvements': 'EIS: Image stabilizer, 3D-DNR', 'Alarms': '1 input / 1 relay', 'Internal memory': 'No', 'Network interface': 'Ethernet 10/100 BaseT', 'Remote access': 'Web Browser, Hik-Connect Smartphone App, PC Software iVMS-4200 and Hik-Central', 'Interoperability': 'ONVIF, ISAPI', 'Power': 'DC 10~30 V, 5 W max.\nPoE IEEE802.3af', 'Temp. operation': '-20º C ~ +50º C', 'Degree of protection': 'Weatherproof IP67', 'Dimensions': '110 mm (H) x 56 (W) x 38.8 (D) mm', 'Weight': '335 g'} | IP CCTV | Thermal | Hikvision | 1913,00 €
IRS-FB225-T007 | https://d1x12lhh8s9nlj.cloudfront.net/images/productos/products/IRS-FB225-T007/IRS-FB225-T007.png | InfiRay | ['InfiRay', 'Biespectro Thermal Bullet IP Camera', 'Thermal sensor 256x192 VOx FPA uncooled', 'Pixel size 12μm', '7mm lens', 'Temperature measurement range -20ºC~550ºC (±2ºC or ±2%)', 'Thermal sensitivity ≤40mK', 'Visible sensor 2560x1920 1/2.8" Progressive Scan CMOS', '8mm lens', 'H.265/H.264', 'RJ-45 10/100 BaseT', 'RS485 and Pelco protocol', 'DC 12V±25% / PoE IEEE802.3af / PoE [%VAR%]', '2D/3D NR', 'Alarms', 'Audio', 'Preventive fire and intrusion detection', 'MicroSD card slot up to 256 GB', 'WEB interface, VMS and NVR', 'ONVIF Compatible', 'Weatherproof IP66'] | {'Brand': 'InfiRay', 'Range': 'FB2', 'Thermal sensor': 'VOx FPA non-refrigerated', 'Thermal sensor resolution': '256 x 192', 'Pixel pitch': '12μm', 'Thermal lens': '7mm', 'Thermal sensitivity': '≤40mK', 'Thermal measurement range': '-20ºC~150ºC, 0ºC~550ºC / ±2ºC or ±2%', 'Spectral range': 'LWIR 8~14μm', 'Thermal viewing angle': '25° (H) x 19° (V)', 'Visible sensor': '1/2.8" Progressive Scan CMOS', 'Visible sensor resolution': '2560 x 1920 (5Mpx)', 'Visible lens': '8mm', 'Visible viewing angle': '39° (H) x 29° (V)', 'Infrared illuminator': '30m. maximum', 'Bi-spectrum vision parameters': 'Fusion', 'Main Stream rate': 'Visible: 25fps (2560×1920, 2560×1440, 1920×1080)\nThermal: 25fps (1280×960, 1024×768)', 'Sub Stream Rate': 'Visible: 25fps (1920×1080, 1280×720, 704×576, 352×288)\nThermal: 25fps (640×480, 320×288)', 'Compression': 'H.265 / H.264', 'DRI': 'Human: 292m (D), 73m (R), 36m (I)\nVehicle: 894m (D), 224m (R), 112m (I)', 'Smart Analysis Ranges': 'Human: 55m\nVehicle: 168m\n\nTemperature Measurement (object 2x2m)): 194m\nTemperature Measurement (object 1x1m)): 97m\n\nFire detection (object 2x2m): 750m\nFire detection (object 1x1m): 389m', 'VCA': 'Line crossover, intrusion, temperature measurement and fire detection', 'Temperature rules': 'Full window, point, line and region, multiple rules simultaneously', 'Alarms': '2 inputs / 1 relay', 'Audio': '1 input / 1 output', 'Audio compression formats': 'G.711a/G.711u/AAC/PCM', 'Internal memory': 'MicroSD card slot up to 256 GB', 'Network interface': 'Ethernet 10/100 BaseT', 'Communication': '1 x RS-485 protocol Pelco', 'Remote access': 'Web Browser, PC VMS Software', 'Interoperability': 'ONVIF, API, SDK', 'Power': 'DC 12V, 6W max.\nPoE IEEE802.3af', 'Temp. operation': '-40ºC~+70ºC, <95% RH', 'Grado de protección': 'Impermeable IP66', 'Dimensiones': '265mm × 99mm × 87mm', 'Peso': '950g'} | IP CCTV | Thermal | Infiray | 256,00 €
IRS-FB225-T010 | https://d1x12lhh8s9nlj.cloudfront.net/images/productos/products/IRS-FB225-T010/IRS-FB225-T010.png | InfiRay | ['InfiRay', 'Biespectro Thermal Bullet IP Camera', 'Thermal sensor 256x192 VOx FPA uncooled', 'Pixel size 12μm', '10mm lens', 'Temperature measurement range -20ºC~550ºC (±2ºC or ±2%)', 'Thermal sensitivity ≤40mK', 'Visible sensor 2560x1920 1/2.8" Progressive Scan CMOS', '12mm lens', 'H.265/H.264', 'RJ-45 10/100 BaseT', 'RS485 and Pelco protocol', 'DC 12V±25% / PoE IEEE802.3af / PoE [%VAR%]', '2D/3D NR', 'Alarms', 'Audio', 'Preventive fire and intrusion detection', 'MicroSD card slot up to 256 GB', 'WEB interface, VMS and NVR', 'ONVIF Compatible', 'Weatherproof IP66'] | {'Brand': 'InfiRay', 'Range': 'FB2', 'Thermal sensor': 'VOx FPA non-refrigerated', 'Thermal sensor resolution': '256 x 192', 'Pixel pitch': '12μm', 'Thermal lens': '10mm', 'Thermal sensitivity': '≤40mK', 'Thermal measurement range': '-20ºC~150ºC, 0ºC~550ºC / ±2ºC or ±2%', 'Spectral range': 'LWIR 8~14μm', 'Thermal viewing angle': '17° (H) x 11° (V)', 'Visible sensor': '1/2.8" Progressive Scan CMOS', 'Visible sensor resolution': '2560 x 1920 (5Mpx)', 'Visible lens': '12mm', 'Visible viewing angle': '25° (H) x 18° (V)', 'Infrared illuminator': '30m. maximum', 'Bi-spectrum vision parameters': 'Fusion', 'Main Stream rate': 'Visible: 25fps (2560×1920, 2560×1440, 1920×1080)\nThermal: 25fps (1280×960, 1024×768)', 'Sub Stream Rate': 'Visible: 25fps (1920×1080, 1280×720, 704×576, 352×288)\nThermal: 25fps (640×480, 320×288)', 'Compression': 'H.265 / H.264', 'DRI': 'Human: 417m (D), 104m (R), 52m (I)\nVehicle: 1278m (D), 319m (R), 160m (I)', 'Smart Analysis Ranges': 'Human: 78m\nVehicle: 240m\n\nTemperature Measurement (object 2x2m)): 278m\nTemperature Measurement (object 1x1m)): 139m\n\nFire detection (object 2x2m): 1000m\nFire detection (object 1x1m): 550m', 'VCA': 'Line crossover, intrusion, temperature measurement and fire detection', 'Temperature rules': 'Full window, point, line and region, multiple rules simultaneously', 'Alarms': '2 inputs / 1 relay', 'Audio': '1 input / 1 output', 'Audio compression formats': 'G.711a/G.711u/AAC/PCM', 'Internal memory': 'MicroSD card slot up to 256 GB', 'Network interface': 'Ethernet 10/100 BaseT', 'Communication': '1 x RS-485 protocol Pelco', 'Remote access': 'Web Browser, PC VMS Software', 'Interoperability': 'ONVIF, API, SDK', 'Power': 'DC 12V, 6W max.\nPoE IEEE802.3af', 'Temp. operation': '-40ºC~+70ºC, <95% RH', 'Grado de protección': 'Impermeable IP66', 'Dimensiones': '265mm × 99mm × 87mm', 'Peso': '950g'} | IP CCTV | Thermal | Infiray | 305,00 €
IRS-FB225-T3D2 | https://d1x12lhh8s9nlj.cloudfront.net/images/productos/products/IRS-FB225-T3D2/IRS-FB225-T3D2.png | InfiRay | ['InfiRay', 'Biespectro Thermal Bullet IP Camera', 'Thermal sensor 256x192 VOx FPA uncooled', 'Pixel size 12μm', '3.2mm lens', 'Temperature measurement range -20ºC~550ºC (±2ºC or ±2%)', 'Thermal sensitivity ≤40mK', 'Visible sensor 2560x1920 1/2.8" Progressive Scan CMOS', '4mm lens', 'H.265/H.264', 'RJ-45 10/100 BaseT', 'RS485 and Pelco protocol', 'DC 12V±25% / PoE IEEE802.3af / PoE [%VAR%]', '2D/3D NR', 'Alarms', 'Audio', 'Preventive fire and intrusion detection', 'MicroSD card slot up to 256 GB', 'WEB interface, VMS and NVR', 'ONVIF Compatible', 'Weatherproof IP66'] | {'Brand': 'InfiRay', 'Range': 'FB2', 'Thermal sensor': 'VOx FPA non-refrigerated', 'Thermal sensor resolution': '256 x 192', 'Pixel pitch': '12μm', 'Thermal lens': '3.2mm', 'Thermal sensitivity': '≤40mK', 'Thermal measurement range': '-20ºC~150ºC, 0ºC~550ºC / ±2ºC or ±2%', 'Spectral range': 'LWIR 8~14μm', 'Thermal viewing angle': '56° (H) x 42° (V)', 'Visible sensor': '1/2.8" Progressive Scan CMOS', 'Visible sensor resolution': '2560 x 1920 (5Mpx)', 'Visible lens': '4mm', 'Visible viewing angle': '82° (H) x 59° (V)', 'Infrared illuminator': '30m. maximum', 'Bi-spectrum vision parameters': 'Fusion', 'Main Stream rate': 'Visible: 25fps (2560×1920, 2560×1440, 1920×1080)\nThermal: 25fps (1280×960, 1024×768)', 'Sub Stream Rate': 'Visible: 25fps (1920×1080, 1280×720, 704×576, 352×288)\nThermal: 25fps (640×480, 320×288)', 'Compression': 'H.265 / H.264', 'DRI': 'Human: 133m (D), 33m (R), 17m (I)\nVehicle: 409m (D), 102m (R), 51m (I)', 'Smart Analysis Ranges': 'Human: 25m\nVehicle: 77m\n\nTemperature Measurement (object 2x2m)): 89m\nTemperature Measurement (object 1x1m)): 44m\n\nFire detection (object 2x2m): 356m\nFire detection (object 1x1m): 178m', 'VCA': 'Line crossover, intrusion, temperature measurement and fire detection', 'Temperature rules': 'Full window, point, line and region, multiple rules simultaneously', 'Alarms': '2 inputs / 1 relay', 'Audio': '1 input / 1 output', 'Audio compression formats': 'G.711a/G.711u/AAC/PCM', 'Internal memory': 'MicroSD card slot up to 256 GB', 'Network interface': 'Ethernet 10/100 BaseT', 'Communication': '1 x RS-485 protocol Pelco', 'Remote access': 'Web Browser, PC VMS Software', 'Interoperability': 'ONVIF, API, SDK', 'Power': 'DC 12V, 6W max.\nPoE IEEE802.3af', 'Temp. operation': '-40ºC~+70ºC, <95% RH', 'Grado de protección': 'Impermeable IP66', 'Dimensiones': '265mm × 99mm × 87mm', 'Peso': '950g'} | IP CCTV | Thermal | Infiray | 243,00 €
IRS-FB465-T013 | https://d1x12lhh8s9nlj.cloudfront.net/images/productos/products/IRS-FB465-T013/IRS-FB465-T013.png | InfiRay | ['InfiRay', 'Biespectro Thermal Bullet IP Camera', 'Thermal sensor 640x512 VOx FPA uncooled', 'Pixel size 12μm', '13mm lens', 'Temperature measurement range -20ºC~550ºC (±2ºC or ±2%)', 'Thermal sensitivity ≤40mK', 'Visible sensor 2560x1920 1/2.8" Progressive Scan CMOS', '6mm lens', 'H.265/H.264', 'RJ-45 10/100 BaseT', 'RS485 and Pelco protocol', 'DC 12V±25% / PoE IEEE802.3af / PoE [%VAR%]', '2D/3D NR', 'Alarms', 'Audio', 'Preventive fire and intrusion detection', 'MicroSD card slot up to 256 GB', 'WEB interface, VMS and NVR', 'ONVIF Compatible', 'Weatherproof IP66'] | {'Brand': 'InfiRay', 'Range': 'FB4', 'Thermal sensor': 'VOx FPA non-refrigerated', 'Thermal sensor resolution': '640 x 512', 'Pixel pitch': '12μm', 'Thermal lens': '13mm', 'Thermal sensitivity': '≤40mK', 'Thermal measurement range': '-20~550ºC / ±2ºC or ±2%', 'Spectral range': 'LWIR 8~14μm', 'Thermal viewing angle': '33° (H) x 26° (V)', 'Visible sensor': '1/2.8" Progressive Scan CMOS', 'Visible sensor resolution': '2560 x 1920 (5Mpx)', 'Visible lens': '6mm', 'Visible viewing angle': '46° (H) x 35° (V)', 'Infrared illuminator': '40m. maximum', 'Bi-spectrum vision parameters': 'Fusion / PiP', 'Main Stream rate': 'Visible: 25fps (2560×1920, 2560×1440,1920×1080,1280×720)\nThermal: 25fps(1280×1024, 1024×768)', 'Sub Stream Rate': 'Visible: 25fps (704×576, 352×288)\nThermal: 25fps (640x512, 352x288)', 'Compression': 'H.265 / H.264', 'DRI': 'Human: 542m (D), 135m (R), 68m (I)\nVehicle: 1661m (D), 415m (R), 208m (I)', 'Smart Analysis Ranges': 'Human: 102m\nVehicle: 311m\n\nTemperature Measurement (object 2x2m)): 361m\nTemperature Measurement (object 1x1m)): 181m\n\nFire detection (object 2x2m): 1444m\nFire detection (object 1x1m): 722m', 'VCA': 'Line crossover, intrusion, temperature measurement and fire detection', 'Temperature rules': 'Full window, point, line and region, multiple rules simultaneously', 'Alarms': '2 inputs / 2 relay', 'Audio': '1 input / 1 output', 'Audio compression formats': 'G.711a/G.711u/AAC/PCM', 'Internal memory': 'MicroSD card slot up to 256 GB', 'Network interface': 'Ethernet 10/100 BaseT', 'Communication': '1 x RS-485 protocol Pelco', 'Remote access': 'Web Browser, PC VMS Software', 'Interoperability': 'ONVIF, API, SDK', 'Power': 'DC 12V, 8W max.\nPoE IEEE802.3af', 'Temp. operation': '-40ºC~+70ºC, <95% RH', 'Grado de protección': 'Impermeable IP66', 'Dimensiones': '319.5mm ×121.5mm × 103.6mm', 'Peso': '1.800g'} | IP CCTV | Thermal | Infiray | 985,00 €
IRS-FB465-T019 | https://d1x12lhh8s9nlj.cloudfront.net/images/productos/products/IRS-FB465-T019/IRS-FB465-T019.png | InfiRay | ['InfiRay', 'Biespectro Thermal Bullet IP Camera', 'Thermal sensor 640x512 VOx FPA uncooled', 'Pixel size 12μm', '19mm lens', 'Temperature measurement range -20ºC~550ºC (±2ºC or ±2%)', 'Thermal sensitivity ≤40mK', 'Visible sensor 2560x1920 1/2.8" Progressive Scan CMOS', '6mm lens', 'H.265/H.264', 'RJ-45 10/100 BaseT', 'RS485 and Pelco protocol', 'DC 12V±25% / PoE IEEE802.3af / PoE [%VAR%]', '2D/3D NR', 'Alarms', 'Audio', 'Preventive fire and intrusion detection', 'MicroSD card slot up to 256 GB', 'WEB interface, VMS and NVR', 'ONVIF Compatible', 'Weatherproof IP66'] | {'Brand': 'InfiRay', 'Range': 'FB4', 'Thermal sensor': 'VOx FPA non-refrigerated', 'Thermal sensor resolution': '640 x 512', 'Pixel pitch': '12μm', 'Thermal lens': '19mm', 'Thermal sensitivity': '≤40mK', 'Thermal measurement range': '-20~550ºC / ±2ºC or ±2%', 'Spectral range': 'LWIR 8~14μm', 'Thermal viewing angle': '22° (H) x 18° (V)', 'Visible sensor': '1/2.8" Progressive Scan CMOS', 'Visible sensor resolution': '2560 x 1920 (5Mpx)', 'Visible lens': '6mm', 'Visible viewing angle': '46° (H) x 35° (V)', 'Infrared illuminator': '40m. maximum', 'Bi-spectrum vision parameters': 'Fusion / PiP', 'Main Stream rate': 'Visible: 25fps (2560×1920, 2560×1440,1920×1080,1280×720)\nThermal: 25fps(1280×1024, 1024×768)', 'Sub Stream Rate': 'Visible: 25fps (704×576, 352×288)\nThermal: 25fps (640x512, 352x288)', 'Compression': 'H.265 / H.264', 'DRI': 'Human: 792m (D), 198m (R), 99m (I)\nVehicle: 2428m (D), 607m (R), 303m (I)', 'Smart Analysis Ranges': 'Human: 148m\nVehicle: 455m\n\nTemperature Measurement (object 2x2m)): 528m\nTemperature Measurement (object 1x1m)): 264m\n\nFire detection (object 2x2m): 2111m\nFire detection (object 1x1m): 1056m', 'VCA': 'Line crossover, intrusion, temperature measurement and fire detection', 'Temperature rules': 'Full window, point, line and region, multiple rules simultaneously', 'Alarms': '2 inputs / 2 relay', 'Audio': '1 input / 1 output', 'Audio compression formats': 'G.711a/G.711u/AAC/PCM', 'Internal memory': 'MicroSD card slot up to 256 GB', 'Network interface': 'Ethernet 10/100 BaseT', 'Communication': '1 x RS-485 protocol Pelco', 'Remote access': 'Web Browser, PC VMS Software', 'Interoperability': 'ONVIF, API, SDK', 'Power': 'DC 12V, 8W max.\nPoE IEEE802.3af', 'Temp. operation': '-40ºC~+70ºC, <95% RH', 'Grado de protección': 'Impermeable IP66', 'Dimensiones': '319.5mm ×121.5mm × 103.6mm', 'Peso': '1.800g'} | IP CCTV | Thermal | Infiray | 985,00 €
IRS-FB465-T025 | https://d1x12lhh8s9nlj.cloudfront.net/images/productos/products/IRS-FB465-T025/IRS-FB465-T025.png | InfiRay | ['InfiRay', 'Biespectro Thermal Bullet IP Camera', 'Thermal sensor 640x512 VOx FPA uncooled', 'Pixel size 12μm', '25mm lens', 'Temperature measurement range -20ºC~550ºC (±2ºC or ±2%)', 'Thermal sensitivity ≤40mK', 'Visible sensor 2560x1920 1/2.8" Progressive Scan CMOS', '12mm lens', 'H.265/H.264', 'RJ-45 10/100 BaseT', 'RS485 and Pelco protocol', 'DC 12V±25% / PoE IEEE802.3af / PoE [%VAR%]', '2D/3D NR', 'Alarms', 'Audio', 'Preventive fire and intrusion detection', 'MicroSD card slot up to 256 GB', 'WEB interface, VMS and NVR', 'ONVIF Compatible', 'Weatherproof IP66'] | {'Brand': 'InfiRay', 'Range': 'FB4', 'Thermal sensor': 'VOx FPA non-refrigerated', 'Thermal sensor resolution': '640 x 512', 'Pixel pitch': '12μm', 'Thermal lens': '25mm', 'Thermal sensitivity': '≤40mK', 'Thermal measurement range': '-20~550ºC / ±2ºC or ±2%', 'Spectral range': 'LWIR 8~14μm', 'Thermal viewing angle': '17° (H) x 14° (V)', 'Visible sensor': '1/2.8" Progressive Scan CMOS', 'Visible sensor resolution': '2560 x 1920 (5Mpx)', 'Visible lens': '12mm', 'Visible viewing angle': '24° (H) x 18° (V)', 'Infrared illuminator': '40m. maximum', 'Bi-spectrum vision parameters': 'Fusion / PiP', 'Main Stream rate': 'Visible: 25fps (2560×1920, 2560×1440,1920×1080,1280×720)\nThermal: 25fps(1280×1024, 1024×768)', 'Sub Stream Rate': 'Visible: 25fps (704×576, 352×288)\nThermal: 25fps (640x512, 352x288)', 'Compression': 'H.265 / H.264', 'DRI': 'Human: 1042m (D), 260m (R), 130m (I)\nVehicle: 3194m (D), 799m (R), 399m (I)', 'Smart Analysis Ranges': 'Human: 195m\nVehicle: 599m\n\nTemperature Measurement (object 2x2m)): 694m\nTemperature Measurement (object 1x1m)): 347m\n\nFire detection (object 2x2m): 2778m\nFire detection (object 1x1m): 1389m', 'VCA': 'Line crossover, intrusion, temperature measurement and fire detection', 'Temperature rules': 'Full window, point, line and region, multiple rules simultaneously', 'Alarms': '2 inputs / 2 relay', 'Audio': '1 input / 1 output', 'Audio compression formats': 'G.711a/G.711u/AAC/PCM', 'Internal memory': 'MicroSD card slot up to 256 GB', 'Network interface': 'Ethernet 10/100 BaseT', 'Communication': '1 x RS-485 protocol Pelco', 'Remote access': 'Web Browser, PC VMS Software', 'Interoperability': 'ONVIF, API, SDK', 'Power': 'DC 12V, 8W max.\nPoE IEEE802.3af', 'Temp. operation': '-40ºC~+70ºC, <95% RH', 'Grado de protección': 'Impermeable IP66', 'Dimensiones': '319.5mm ×121.5mm × 103.6mm', 'Peso': '1.800g'} | IP CCTV | Thermal | Infiray | 1060,00 €
IRS-FB465-T035 | https://d1x12lhh8s9nlj.cloudfront.net/images/productos/products/IRS-FB465-T035/IRS-FB465-T035.png | InfiRay | ['InfiRay', 'Biespectro Thermal Bullet IP Camera', 'Thermal sensor 640x512 VOx FPA uncooled', 'Pixel size 12μm', '35mm lens', 'Temperature measurement range -20ºC~550ºC (±2ºC or ±2%)', 'Thermal sensitivity ≤40mK', 'Visible sensor 2560x1920 1/2.8" Progressive Scan CMOS', '12mm lens', 'H.265/H.264', 'RJ-45 10/100 BaseT', 'RS485 and Pelco protocol', 'DC 12V±25% / PoE IEEE802.3af / PoE [%VAR%]', '2D/3D NR', 'Alarms', 'Audio', 'Preventive fire and intrusion detection', 'MicroSD card slot up to 256 GB', 'WEB interface, VMS and NVR', 'ONVIF Compatible', 'Weatherproof IP66'] | {'Brand': 'InfiRay', 'Range': 'FB4', 'Thermal sensor': 'VOx FPA non-refrigerated', 'Thermal sensor resolution': '640 x 512', 'Pixel pitch': '12μm', 'Thermal lens': '35mm', 'Thermal sensitivity': '≤40mK', 'Thermal measurement range': '-20~550ºC / ±2ºC or ±2%', 'Spectral range': 'LWIR 8~14μm', 'Thermal viewing angle': '12° (H) x 10° (V)', 'Visible sensor': '1/2.8" Progressive Scan CMOS', 'Visible sensor resolution': '2560 x 1920 (5Mpx)', 'Visible lens': '12mm', 'Visible viewing angle': '24° (H) x 18° (V)', 'Infrared illuminator': '40m. maximum', 'Bi-spectrum vision parameters': 'Fusion / PiP', 'Main Stream rate': 'Visible: 25fps (2560×1920, 2560×1440,1920×1080,1280×720)\nThermal: 25fps(1280×1024, 1024×768)', 'Sub Stream Rate': 'Visible: 25fps (704×576, 352×288)\nThermal: 25fps (640x512, 352x288)', 'Compression': 'H.265 / H.264', 'DRI': 'Human: 1458m (D), 365m (R), 130m (I)\nVehicle: 4472m (D), 1118m (R), 399m (I)', 'Smart Analysis Ranges': 'Human: 195m\nVehicle: 599m\n\nTemperature Measurement (object 2x2m)): 972m\nTemperature Measurement (object 1x1m)): 486m\n\nFire detection (object 2x2m): 3889m\nFire detection (object 1x1m): 1944m', 'VCA': 'Line crossover, intrusion, temperature measurement and fire detection', 'Temperature rules': 'Full window, point, line and region, multiple rules simultaneously', 'Alarms': '2 inputs / 2 relay', 'Audio': '1 input / 1 output', 'Audio compression formats': 'G.711a/G.711u/AAC/PCM', 'Internal memory': 'MicroSD card slot up to 256 GB', 'Network interface': 'Ethernet 10/100 BaseT', 'Communication': '1 x RS-485 protocol Pelco', 'Remote access': 'Web Browser, PC VMS Software', 'Interoperability': 'ONVIF, API, SDK', 'Power': 'DC 12V, 8W max.\nPoE IEEE802.3af', 'Temp. operation': '-40ºC~+70ºC, <95% RH', 'Grado de protección': 'Impermeable IP66', 'Dimensiones': '319.5mm ×121.5mm × 103.6mm', 'Peso': '1.800g'} | IP CCTV | Thermal | Infiray | 1185,00 €
IRS-FB465-T9D1 | https://d1x12lhh8s9nlj.cloudfront.net/images/productos/products/IRS-FB465-T9D1/IRS-FB465-T9D1.png | InfiRay | ['InfiRay', 'Biespectro Thermal Bullet IP Camera', 'Thermal sensor 640x512 VOx FPA uncooled', 'Pixel size 12μm', '9.1mm lens', 'Temperature measurement range -20ºC~550ºC (±2ºC or ±2%)', 'Thermal sensitivity ≤40mK', 'Visible sensor 2560x1920 1/2.8" Progressive Scan CMOS', '4mm lens', 'H.265/H.264', 'RJ-45 10/100 BaseT', 'RS485 and Pelco protocol', 'DC 12V±25% / PoE IEEE802.3af / PoE [%VAR%]', '2D/3D NR', 'Alarms', 'Audio', 'Preventive fire and intrusion detection', 'MicroSD card slot up to 256 GB', 'WEB interface, VMS and NVR', 'ONVIF Compatible', 'Weatherproof IP66'] | {'Brand': 'InfiRay', 'Range': 'FB4', 'Thermal sensor': 'VOx FPA non-refrigerated', 'Thermal sensor resolution': '640 x 512', 'Pixel pitch': '12μm', 'Thermal lens': '9.1mm', 'Thermal sensitivity': '≤40mK', 'Thermal measurement range': '-20~550ºC / ±2ºC or ±2%', 'Spectral range': 'LWIR 8~14μm', 'Thermal viewing angle': '48° (H) x 38° (V)', 'Visible sensor': '1/2.8" Progressive Scan CMOS', 'Visible sensor resolution': '2560 x 1920 (5Mpx)', 'Visible lens': '4mm', 'Visible viewing angle': '65° (H) x 50° (V)', 'Infrared illuminator': '40m. maximum', 'Bi-spectrum vision parameters': 'Fusion / PiP', 'Main Stream rate': 'Visible: 25fps (2560×1920, 2560×1440,1920×1080,1280×720)\nThermal: 25fps(1280×1024, 1024×768)', 'Sub Stream Rate': 'Visible: 25fps (704×576, 352×288)\nThermal: 25fps (640x512, 352x288)', 'Compression': 'H.265 / H.264', 'DRI': 'Human: 379m (D), 95m (R), 47m (I)\nVehicle: 1163m (D), 291m (R), 145m (I)', 'Smart Analysis Ranges': 'Human: 71m\nVehicle: 218m\n\nTemperature Measurement (object 2x2m)): 253m\nTemperature Measurement (object 1x1m)): 126m\n\nFire detection (object 2x2m): 1011m\nFire detection (object 1x1m): 506m', 'VCA': 'Line crossover, intrusion, temperature measurement and fire detection', 'Temperature rules': 'Full window, point, line and region, multiple rules simultaneously', 'Alarms': '2 inputs / 2 relay', 'Audio': '1 input / 1 output', 'Audio compression formats': 'G.711a/G.711u/AAC/PCM', 'Internal memory': 'MicroSD card slot up to 256 GB', 'Network interface': 'Ethernet 10/100 BaseT', 'Communication': '1 x RS-485 protocol Pelco', 'Remote access': 'Web Browser, PC VMS Software', 'Interoperability': 'ONVIF, API, SDK', 'Power': 'DC 12V, 8W max.\nPoE IEEE802.3af', 'Temp. operation': '-40ºC~+70ºC, <95% RH', 'Grado de protección': 'Impermeable IP66', 'Dimensiones': '319.5mm ×121.5mm × 103.6mm', 'Peso': '1.800g'} | IP CCTV | Thermal | Infiray | 985,00 €
IRS-FD225-T007 | https://d1x12lhh8s9nlj.cloudfront.net/images/productos/products/IRS-FD225-T007/IRS-FD225-T007.png | InfiRay | ['InfiRay', 'Bispectrum Thermal Turret IP Camera', 'Thermal sensor 256x192 VOx FPA uncooled', 'Pixel size 12μm', '7mm lens', 'Temperature measurement range -20ºC~550ºC (±2ºC or ±2%)', 'Thermal sensitivity ≤40mK', 'Visible sensor 2560x1920 1/2.8" Progressive Scan CMOS', '8mm lens', 'H.265/H.264', 'RJ-45 10/100 BaseT', 'RS485 and Pelco protocol', 'DC 12V±25% / PoE IEEE802.3af / PoE [%VAR%]', '2D/3D NR', 'Alarms', 'Audio', 'Preventive fire and intrusion detection', 'MicroSD card slot up to 256 GB', 'WEB interface, VMS and NVR', 'ONVIF Compatible', 'Weatherproof IP66'] | {'Brand': 'InfiRay', 'Range': 'FD2', 'Thermal sensor': 'VOx FPA non-refrigerated', 'Thermal sensor resolution': '256 x 192', 'Pixel pitch': '12μm', 'Thermal lens': '7mm', 'Thermal sensitivity': '≤40mK', 'Thermal measurement range': '-20ºC~550ºC / ±2ºC or ±2%', 'Spectral range': 'LWIR 8~14μm', 'Thermal viewing angle': '25° (H) x 18° (V)', 'Visible sensor': '1/2.7" Progressive Scan CMOS', 'Visible sensor resolution': '2560 x 1920 (5Mpx)', 'Visible lens': '8mm', 'Visible viewing angle': '38° (H) x 28° (V)', 'Infrared illuminator': '30m. maximum', 'Bi-spectrum vision parameters': 'Fusion', 'Main Stream rate': 'Visible: 25fps (2592×1944, 2560×1440, 1920×1080)\nThermal: 25fps (1280×960, 1024×768)', 'Sub Stream Rate': 'Visible: 25fps (704×576, 640×480, 352×288)\nThermal: 25fps (640×480, 256×192)', 'Compression': 'H.265 / H.264', 'DRI': 'Human: 292m (D), 73m (R), 36m (I)\nVehicle: 894m (D), 224m (R), 112m (I)', 'Smart Analysis Ranges': 'Human: 55m\nVehicle: 168m\n\nTemperature Measurement (object 2x2m)): 194m\nTemperature Measurement (object 1x1m)): 97m\n\nFire detection (object 2x2m): 778m\nFire detection (object 1x1m): 389m', 'VCA': 'Line crossover, intrusion, temperature measurement and fire detection', 'Temperature rules': 'Full window, point, line and region, multiple rules simultaneously', 'Alarms': '1 input / 1 relay', 'Audio': '1 input / 1 output', 'Audio compression formats': 'G.711a/G.711u/AAC/PCM', 'Internal memory': 'MicroSD card slot up to 256 GB', 'Network interface': 'Ethernet 10/100 BaseT', 'Communication': '1 x RS-485 protocol Pelco', 'Remote access': 'Web Browser, PC VMS Software', 'Interoperability': 'ONVIF, API, SDK', 'Power': 'DC 12V, 10W max.\nPoE IEEE802.3af', 'Temp. operation': '-40ºC~+70ºC, <95% RH', 'Grado de protección': 'Impermeable IP66', 'Dimensiones': 'Φ129mm × 96mm', 'Peso': '800g'} | IP CCTV | Thermal | Infiray | 256,00 €
IRS-FD225-T3D2 | https://d1x12lhh8s9nlj.cloudfront.net/images/productos/products/IRS-FD225-T3D2/IRS-FD225-T3D2.png | InfiRay | ['InfiRay', 'Bispectrum Thermal Turret IP Camera', 'Thermal sensor 256x192 VOx FPA uncooled', 'Pixel size 12μm', '3.2mm lens', 'Temperature measurement range -20ºC~550ºC (±2ºC or ±2%)', 'Thermal sensitivity ≤40mK', 'Visible sensor 2560x1920 1/2.8" Progressive Scan CMOS', '4mm lens', 'H.265/H.264', 'RJ-45 10/100 BaseT', 'RS485 and Pelco protocol', 'DC 12V±25% / PoE IEEE802.3af / PoE [%VAR%]', '2D/3D NR', 'Alarms', 'Audio', 'Preventive fire and intrusion detection', 'MicroSD card slot up to 256 GB', 'WEB interface, VMS and NVR', 'ONVIF Compatible', 'Weatherproof IP66'] | {'Brand': 'InfiRay', 'Range': 'FD2', 'Thermal sensor': 'VOx FPA non-refrigerated', 'Thermal sensor resolution': '256 x 192', 'Pixel pitch': '12μm', 'Thermal lens': '3.2mm', 'Thermal sensitivity': '≤40mK', 'Thermal measurement range': '-20ºC~550ºC / ±2ºC or ±2%', 'Spectral range': 'LWIR 8~14μm', 'Thermal viewing angle': '56° (H) x 42° (V)', 'Visible sensor': '1/2.7" Progressive Scan CMOS', 'Visible sensor resolution': '2560 x 1920 (5Mpx)', 'Visible lens': '4mm', 'Visible viewing angle': '84° (H) x 61° (V)', 'Infrared illuminator': '30m. maximum', 'Bi-spectrum vision parameters': 'Fusion', 'Main Stream rate': 'Visible: 25fps (2592×1944, 2560×1440, 1920×1080)\nThermal: 25fps (1280×960, 1024×768)', 'Sub Stream Rate': 'Visible: 25fps (704×576, 640×480, 352×288)\nThermal: 25fps (640×480, 256×192)', 'Compression': 'H.265 / H.264', 'DRI': 'Human: 133m (D), 33m (R), 17m (I)\nVehicle: 409m (D), 102m (R), 51m (I)', 'Smart Analysis Ranges': 'Human: 25m\nVehicle: 77m\n\nTemperature Measurement (object 2x2m)): 89m\nTemperature Measurement (object 1x1m)): 44m\n\nFire detection (object 2x2m): 356m\nFire detection (object 1x1m): 178m', 'VCA': 'Line crossover, intrusion, temperature measurement and fire detection', 'Temperature rules': 'Full window, point, line and region, multiple rules simultaneously', 'Alarms': '1 input / 1 relay', 'Audio': '1 input / 1 output', 'Audio compression formats': 'G.711a/G.711u/AAC/PCM', 'Internal memory': 'MicroSD card slot up to 256 GB', 'Network interface': 'Ethernet 10/100 BaseT', 'Communication': '1 x RS-485 protocol Pelco', 'Remote access': 'Web Browser, PC VMS Software', 'Interoperability': 'ONVIF, API, SDK', 'Power': 'DC 12V, 10W max.\nPoE IEEE802.3af', 'Temp. operation': '-40ºC~+70ºC, <95% RH', 'Grado de protección': 'Impermeable IP66', 'Dimensiones': 'Φ129mm × 96mm', 'Peso': '800g'} | IP CCTV | Thermal | Infiray | 243,00 €
IRS-XSENTRY-U1275 | https://d1x12lhh8s9nlj.cloudfront.net/images/productos/products/IRS-XSENTRY-U1275/IRS-XSENTRY-U1275.png | InfiRay | ['InfiRay', 'Panoramic Thermal Camera', 'Thermal sensor 1280x1024 VOx', '75mm lens', 'Thermal sensitivity ≤40mK', 'Pixel pitch 15μm', 'Resolution 39200 x 1024', 'RJ-45 10/100M BaseT', '30VDC 5A 35W', 'Weatherproof IP66'] | {'Brand': 'InfiRay', 'Range': 'XSENTRY', 'Thermal sensor': 'VOx FPA non-refrigerated', 'Thermal sensor resolution': '1280 x 1024', 'Pixel pitch': '15μm', 'Lens': '75mm', 'Thermal sensitivity': '≤40mK', 'Spectral range': 'LWIR 8~14μm', 'Video Resolution': '39200 x 1280', 'Viewing angle': '360°×9.4°', 'Scanning speed': '154º/s', 'Network interface': 'Ethernet 10/100M BaseT', 'Remote access': 'Infiray XSENTRY Software', 'Power': '30VDC, 5A, max.35W', 'Temp. operation': '-40ºC~+60ºC', 'Degree of protection': 'Weatherproof IP66', 'Dimensions': '382 x 260 x 386mm', 'Weight': '≤20kg.'} | IP CCTV | Thermal | Infiray | 74812,00 €
IRS-XSENTRY-UM619 | https://d1x12lhh8s9nlj.cloudfront.net/images/productos/products/IRS-XSENTRY-UM619/IRS-XSENTRY-UM619.png | InfiRay | ['InfiRay- Panoramic Thermal Imaging Camera', 'Thermal sensor 640x512 VOx', '19mm lens', 'Thermal sensitivity ≤40mK', 'Pixel pitch 15μm', 'Resolution 9900 x 512', 'RJ-45 10/100M BaseT', '24VDC 15W', 'Weatherproof IP66'] | {'Brand': 'InfiRay', 'Range': 'XSENTRY', 'Thermal sensor': 'VOx FPA non-refrigerated', 'Thermal sensor resolution': '640x512', 'Pixel pitch': '15μm', 'Lens': '19mm', 'Thermal sensitivity': '≤40mK', 'Spectral range': 'LWIR 8~14μm', 'Video Resolution': '9900 x 512', 'Viewing angle': '360°×18.4°', 'Scan speed 360º': '0.61Hz', 'Scan speed 180º': '1,23Hz', 'Network interface': 'Ethernet 10/100M BaseT', 'Remote access': 'Infiray XSENTRY Software', 'Power': '24VDC, max.15W', 'Temp. operation': '-40ºC~+60ºC', 'Degree of protection': 'Weatherproof IP66', 'Dimensions': '108 x 112 x 184 mm', 'Weight': '≤2100 g.'} | IP CCTV | Thermal | Infiray | 11638,00 €
IRS-XSENTRY-UM625 | https://d1x12lhh8s9nlj.cloudfront.net/images/productos/products/IRS-XSENTRY-UM625/IRS-XSENTRY-UM625.png | InfiRay | ['InfiRay', 'Panoramic Thermal Camera', 'Thermal sensor 640x512 VOx', '25mm lens', 'Thermal sensitivity ≤40mK', 'Pixel pitch 15μm', 'Resolution 13000 x 512', 'RJ-45 10/100M BaseT', '24VDC 15W', 'Weatherproof IP66'] | {'Brand': 'InfiRay', 'Range': 'XSENTRY', 'Thermal sensor': 'VOx FPA non-refrigerated', 'Thermal sensor resolution': '640 x 512', 'Pixel pitch': '15μm', 'Lens': '25mm', 'Thermal sensitivity': '≤40mK', 'Spectral range': 'LWIR 8~14μm', 'Video Resolution': '13000 x 512', 'Viewing angle': '360°×14°', 'Scan speed 360º': '0.48Hz', 'Scan speed 180º': '0.92Hz', 'Network interface': 'Ethernet 10/100M BaseT', 'Remote access': 'Infiray XSENTRY Software', 'Power': '24VDC, max.15W', 'Temp. operation': '-40ºC~+60ºC', 'Degree of protection': 'Weatherproof IP66', 'Dimensions': '108 x 112 x 184 mm', 'Weight': '≤2100 g.'} | IP CCTV | Thermal | Infiray | 11638,00 €
IPCOUNT-3D-EXT-0280 | https://d1x12lhh8s9nlj.cloudfront.net/images/productos/products/IPCOUNT-3D-EXT-0280/IPCOUNT-3D-EXT-0280.png | X-Security | ['X-Security', 'IP people counting', 'Double sensor', '3 Megapixel', '2.8 mm Lens', '1/2.8" Progressive Scan CMOS', 'High sensitivity Starlight', 'IR LED Range 20 m', 'Ceiling installation', 'Statistics of entries, exits and transits', 'Daily, monthly and annual reports', 'Compression H.265+/H.265/H.264+/H.264/MJPEG', 'RJ-45 10/100 BaseT', 'RS485', 'Alarms', 'Audio', 'DWDR', 'Intelligent IVS functions', 'External storage MicroSD', 'Deterrent siren', 'PoE IEEE802.3af', 'WEB, CMS, Smartphone and NVR interface', 'ONVIF Compatible', 'IP67, IK10'] | {'Brand': 'X-Security', 'Image sensor': '1/2.8” Progressive Scan CMOS', 'Maximum resolution': '3 Mpx (2048x1536)', 'Main Stream rate': '640 x 480 (1 ~ 25 FPS)', 'Compression': 'H265+ / H.265 / H.264+ / H.264 / MJPEG', 'Day / Night': 'Auto / Programmable / Manual', 'Illumination': '0.005 Lux @F1.6', 'Infrared Illumination': '20 m', 'Lens': '2.8 mm', 'Functions': '3D-DNR, DWDR, BLC, HLC, White Balance, ROI, Privacy Mask', 'Communication interface': '1 x Ethernet 10/100M BaseT ¦ 1 x RS485', 'Alarms': '2 inputs / 2 outputs', 'Audio': '2 IN / 2 OUT / Built-in micro, Built-in Speaker', 'People counting': 'Statistics for entries, exits and transits ¦ Daily, weekly, monthly and annual reports', 'Intelligent functions': 'Intrusion, motion detection, abandoned object, line crossing, face detection, people counting,', 'Bitrate': '3 kbps-17664 kbps', 'Storage': 'Slot for Micro SD card up to 256 GB (not included)', 'Remote access': 'Web Browser, Smartphone App and SmartPss PC Software', 'Interoperability': 'ONVIF', 'Recommended installation': 'Installation height: 3.0 m ¦ Detection area: 2.2 m\n\nInstallation height: 3.5 m ¦ Detection area: 3.1 m\n\nInstallation height: 4.0 m ¦ Detection area: 4.0 m\n\nInstallation height: 4.5 m ¦ Detection area: 4.8 m\n\nInstallation height: 4.7 m ¦ Detection area: 5.2', 'Power': 'DC 12 V / PoE (IEEE802.3af) / 9.1W (ICR+IR+WDR+IVS)', 'Temp. operation': '-40º C ~ +60º C', 'Degree of protection': 'IP67, IK10', 'Material': 'Body: Metal ¦ Housing: Plastic', 'Base dimensions': '204 x 78 mm / 4 screws', 'Weight': '810 g'} | IP CCTV | Counting and Capacity Control | People Counting Cameras | 220,00 €
KIT-BODYTEMP-CAPACITY | https://d1x12lhh8s9nlj.cloudfront.net/images/productos/products/KIT-BODYTEMP-CAPACITY/KIT-BODYTEMP-CAPACITY.png | N/A | ['Safire', 'Capacity control and temperature monitoring in up to 20 rooms', 'Supports up to 100 people counting cameras', 'Includes 2 People Counting Cameras SF-IPCOUNT-Y0200', 'KIT-BODYTEMP-BLACKBODY (Blackbody included)', 'MINI-PC-ANDROID with Safire Doors Pro Temp software installed', 'Access traffic light', 'Non-intrusive, high-performance temperature monitoring of up to 30 people at a time', 'Notification on screen when the established capacity limit is exceeded', 'Over-temperature notification on the screen', 'Unlimited viewers on different devices via Web Browser'] | N/A | IP CCTV | Counting and Capacity Control | Capacity Control | 1500,00 €
KIT-PEOPLECOUNT-1 | https://d1x12lhh8s9nlj.cloudfront.net/images/productos/products/KIT-PEOPLECOUNT-1/KIT-PEOPLECOUNT-1.png | N/A | ['All in 1 Capacity Control Kit', 'People counting camera IPCOUNT-3D-EXT-0280', 'PC with installed SF-COUNT-LITE software', 'Multi-channel system up to 20 people counting cameras (Expandable)', 'Partial or general capacity per camera', 'Hourly, daily, monthly and yearly statistical reports', 'Multiple viewers on different devices via web server', 'Sound and visual notification on the screen when the permitted capacity is reached', 'Fully centralized'] | N/A | IP CCTV | Counting and Capacity Control | Capacity Control | 700,00 €
KIT-PEOPLECOUNT-1E | https://d1x12lhh8s9nlj.cloudfront.net/images/productos/products/KIT-PEOPLECOUNT-1E/KIT-PEOPLECOUNT-1E.png | Uniview | ['All in 1 ECO Capacity Control Kit', 'People counting camera UV-IPCOUNT-Z-4', 'PC with Safire Link Counting Software LITE installed', 'Multi-channel system up to 20 people counting cameras (Expandable)', 'Partial or general capacity per camera', 'Hourly, daily, monthly and yearly statistical reports', 'Multiple viewers on different devices via web server', 'Sound and visual notification on the screen when the permitted capacity is reached', 'Fully centralized'] | N/A | IP CCTV | Counting and Capacity Control | Capacity Control | 550,00 €
KIT-PEOPLECOUNT-1PRO | https://d1x12lhh8s9nlj.cloudfront.net/images/productos/products/KIT-PEOPLECOUNT-1PRO/KIT-PEOPLECOUNT-1PRO.png | N/A | ['Full Capacity Control Kit in 1 Multi-Stance', 'People counting camera IPCOUNT-3D-EXT-0280', 'PC with installed SF-COUNT-PRO software', 'Capacity control up to 20 rooms', 'Multi-channel system up to 100 people counting cameras (Expandable)', 'Capacity per camera, floor, room or in total', 'Hourly, daily, monthly and yearly statistical reports', 'Multiple viewers on different devices via web server', 'Sound and visual notification on the screen when the permitted capacity is reached', 'Fully centralized'] | N/A | IP CCTV | Counting and Capacity Control | Capacity Control | 1300,00 €
SF-SW-COUNT-LITE | https://d1x12lhh8s9nlj.cloudfront.net/images/productos/products/SF-SW-COUNT-LITE/SF-SW-COUNT-LITE.png | N/A | ['Safire Doors', 'Specific software for Capacity Control', 'Up to 20 People Counting cameras (expandable)', 'Control of 1 room', 'Real-time capacity information', 'Provides different types of reports', 'Customization with logos / colors'] | {'Type': 'Software', 'Quantity': 'Up to 20 People Counting cameras (possibility of expansion) and 1 room', 'Characteristics': 'Real-time capacity information, customized reports', 'Installation': 'Windows x64, Linux x64 and Linux arm64', 'Expiry date': 'Single perpetual license (can only be installed on one computer)', 'Compatibility': 'People Counting Cameras (Safire, Uniview, Hikvision, X-Security and Dahua)'} | IP CCTV | Counting and Capacity Control | Capacity Control | 800,00 €
SF-SW-COUNT-MULTIROOM | https://d1x12lhh8s9nlj.cloudfront.net/images/productos/products/SF-SW-COUNT-MULTIROOM/SF-SW-COUNT-MULTIROOM.png | N/A | ['Safire Doors', 'Specific software for Capacity Control', 'Up to 100 People Counting cameras (expandable)', 'Control of 20 different rooms', 'Real-time capacity information', 'Provides different types of reports', 'Customization with logos / colors'] | {'Type': 'Software', 'Quantity': 'Up to 100 People Counting cameras (upgradeable) and 20 rooms', 'Characteristics': 'Real-time capacity information, customized reports', 'Installation': 'Windows x64, Linux x64 and Linux arm64', 'Expiry date': 'Single perpetual license (can only be installed on one computer)', 'Compatibility': 'People Counting Cameras (Safire, Uniview, Hikvision, X-Security and Dahua)'} | IP CCTV | Counting and Capacity Control | Capacity Control | 1200,00 €
B029-3KE | https://d1x12lhh8s9nlj.cloudfront.net/images/productos/products/B029-3KE/B029-3KE.png | N/A | ['HDTVI, HDCVI, AHD and Analog Bullet Camera', 'ECO Range', '1/3" CMOS 3K (5Mpx 16:9)- 3K (2880x1620)', 'Output 4in1', '3.6 mm Lens', '0 Lux', 'IR Matrix Range 20 m 2D DNR', 'IR Cut', 'Weatherproof IP66'] | {'Range': 'ECO', 'Image sensor': '3K 1/3" CMOS (5Mpx 16:9)', 'Maximum resolution': '3K (2880x1620) to 20 fps', 'Resolution': 'TVI: 3K (20 fps) / 4 Mpx (15~30 fps) / 1080p (25~30 [%VAR%] fps)\nCVI: 4 Mpx (25~30 fps) / 1080p (25~30 [%VAR%] fps)\nAHD: 4 Mpx (15~30 fps) / 1080p (25~30 [%VAR%] fps)\nCVBS: PAL/NTSC', 'Lens': '3.6 mm', 'Viewing Angle (FOV)': '60º (H)', 'Minimum illumination': '0.01 Lux @ (F1.2, AGC ON)', 'Infrared lighting': '0 Lux / IR Matrix LEDs (range 20 m)', 'Day / Night': 'Auto / Color / BW (black and white)', 'Video output': '1 x BNC switchable between HDTVI / HDCVI / AHD / CVBS', 'Video output switching': 'Via Switch', 'Basic functions': 'OSD menu (remote)', 'Configurable OSD functions': 'DWDR, 2D DNR, AE, ATW, AWB, BLC, Mirror, Flip', 'Alarm': 'No', 'Audio': 'No', 'Power': 'DC 12 V / 400 mA, 4.8 W max.', 'Degree of protection': 'Weatherproof IP66', 'Temp. operation': '-10º C ~ +55º C', 'Material': 'Metal and plastic', 'Dimensions': '170 (D) x 60 (Ø) mm', 'Base diameter': '52 (Ø) mm / 3 screws', 'Weight': '300 g'} | Analogue CCTV | HD 4n1 | Cameras | 20,00 €
B032-2E4N1-WIDE | https://d1x12lhh8s9nlj.cloudfront.net/images/productos/products/B032-2E4N1-WIDE/B032-2E4N1-WIDE.png | N/A | ['HDTVI, HDCVI, AHD and Analogue bullet camera', 'ECO Range', '1/3" SOI 2.0Mpx', 'F23+FH8536H', '1080P (1920x1080)', 'Output 4in1', '1.8 mm Lens', '0 Lux', 'IR LEDs Range 30 m', '3DNR', 'IR Cut', 'Weatherproof IP66', 'Dewarping: Wide angle without spherical deformation'] | {'Range': '1080p ECO', 'Image sensor': '1/3" SOI 2.0 Mpx F23', 'DSP': 'FH8536H', 'Resolution': 'HD 1080p (1920x1080) at 25 FPS / CVBS 1000TVL', 'Video output': '1 x BNC switchable HDTVI 2.0 / HDCVI / AHD / CVBS', 'Minimum illumination': '0 Lux / IR LEDs 30m', 'Basic functions': 'OSD menu (remote), Day/Night with IR-CUT (ICR), ATR', 'Configurable OSD functions': 'WDR (120dB), 3D-NR, AE, AWB, AGC', 'Lens': '1.8mm', 'Opening angle': 'Wide angle (<180º)', 'Power': 'DC 12 V / 500 mA', 'Dimensions': '185 (D) x 70 (W) x 70 (H) mm', 'Degree of protection': 'Weatherproof IP66', 'Temp. operation': '-10º C ~ +50º C'} | Analogue CCTV | HD 4n1 | Cameras | 17,00 €
B418Z-2PHAC | https://d1x12lhh8s9nlj.cloudfront.net/images/productos/products/B418Z-2PHAC/B418Z-2PHAC.png | N/A | ['BOX Camera 4N1', 'PRO Range', '2 Mpx (1920x1080)', '1/2.8" Sony Progressive CMOS', 'IMX323+NVP2441H', '4.7~94 mm Varifocal Autofocus Lens', 'IR Cut'] | {'Range': '1080p PRO', 'Image sensor': '1/2.8" Sony Progressive Scan CMOS (model IMX323)', 'DSP': 'NVP2441H', 'Resolution': 'HD 1080p (1920x1080)', 'Video output': '1 x BNC 4n1', 'Minimum illumination': '0.01 Lux', 'Basic functions': 'OSD menu, Day/Night with IR-CUT (ICR)', 'Configurable OSD functions': 'DWDR, SenseUp, AE, 2D-DNR, AWB, AGC, Mirror', 'Lens': '4.7~94 mm Motorised Varifocal Autofocus (H: 52.5º ~ ¦ 3º) Auto Iris', 'Power': 'DC 12 V / 3 W max.', 'Temp. operation': '-10º C ~ +50º C', 'Dimensions': '115 (D) x 57 (W) x 68 (H) mm', 'Weight': '800 g'} | Analogue CCTV | HD 4n1 | Cameras | 55,00 €
B418Z-5PHAC | https://d1x12lhh8s9nlj.cloudfront.net/images/productos/products/B418Z-5PHAC/B418Z-5PHAC.png | N/A | ['BOX Camera 4N1', 'PRO Range', '5 Mpx (2592x1944)', '1/2.8" CMOS', '05A10+NEXCHIP2477', '4.7~94 mm Varifocal Autofocus Lens', 'IR Cut'] | {'Range': '1080p PRO', 'Image sensor': '1/2.8" CMOS (model NEXCHIP2477))', 'DSP': 'NVP2441H', 'Resolution': '5 Mpx (2592x1944)', 'Video output': '1 x BNC 4n1', 'Minimum illumination': '0.01 Lux', 'Basic functions': 'OSD menu, Day/Night with IR-CUT (ICR)', 'Configurable OSD functions': 'DWDR, SenseUp, AE, 2D-DNR, AWB, AGC, Mirror', 'Lens': '4.7~94 mm Motorised Varifocal Autofocus (H: 52.2º ~ 3º) (V: 40º ~ 2.3º) ¦ Autoiris', 'Power': 'DC 12 V / 3 W max.', 'Temp. operation': '-10º C ~ +50º C', 'Dimensions': '115 (D) x 57 (W) x 68 (H) mm', 'Weight': '800 g', 'Other': '"5MP AHD output /4MP TVI output , CVI 4MP output ,CVBS 4mp output'} | Analogue CCTV | HD 4n1 | Cameras | 76,00 €
B581SW-5U4N1 | https://d1x12lhh8s9nlj.cloudfront.net/images/productos/products/B581SW-5U4N1/B581SW-5U4N1.png | N/A | ['Box Camera HDTVI, HDCVI, AHD & Analogue', 'ULTRA Range', '1/2.8" 5.1 MP Sony Progressive Scan CMOS', 'IMX335+EN781', '5 Mpx (2592x1944)', 'Output 4in1', 'Accepts manual lens and DC iris (not included)', 'Colour 0.01 Lux / B&W 0 Lux', 'WDR', 'Starlight', '3DNR', 'OSD Menu', 'IR Cut'] | {'Range': '5 Mpx ULTRA', 'Image sensor': '1/2.8" 5 MP Sony Progressive CMOS', 'DSP': 'EN781', 'Resolution': '5 Mpx, 1080p at 25/30 FPS; 720p at 25/30/50/60 FPS', 'Video output': '1 x switchable BNC HDTVI / HDCVI / AHD / CVBS / 1 x BNC (CVBS PAL system)', 'Minimum illumination': '0.01 Lux (Colour), 0 Lux (B/W)', 'Starlight': 'Support', 'Basic functions': 'OSD menu, Day/Night with IR-CUT (ICR)', 'Configurable OSD functions': 'WDR, Shutter control, SenseUp, ACE, AE, 3D-NR, AWB, AGC, Mask, MD, Defog', 'Lens': 'Manual / Auto Iris (DC); mount for lenses type C or CS (not included)', 'Power': 'DC 12 V / 1000 mA max.', 'Degree of protection': 'Suitable for interior or installed in housing for exterior', 'Temp. operation': '-10º C ~ +50º C', 'Dimensions': '110 (D) x 65 (W) x 77 (H) mm', 'Weight': '300 g'} | Analogue CCTV | HD 4n1 | Cameras | 41,00 €
B621VSW-5U4N1 | https://d1x12lhh8s9nlj.cloudfront.net/images/productos/products/B621VSW-5U4N1/B621VSW-5U4N1.png | N/A | ['HDTVI, HDCVI, AHD and Analogue bullet camera', 'ULTRA Range', '1/2.8“ 5.14MP SONY STARVIS CMOS', 'IMX335+FH8556', '5 Mpx (2592x1944)', 'Output 4in1', '2.7~13.5 mm Lens', 'High sensitivity Super Starlight', '0 Lux - IR Array Range 60 m', 'WDR', '3DNR', 'IR Cut', 'Weatherproof IP66'] | {'Range': '5Mpx ULTRA', 'Image sensor': '1/2.8" Sony© Starvis 5.14 Mpx', 'DSP': 'FH8556', 'Resolution': 'Default:4Mpx@25FPS (HDTVI, HDCVI, AHD)\nOptional via menu: 5Mpx@20FPS(HDTVI, AHD)', 'Video output': '1 x BNC switchable HDTVI 2.0 / HDCVI / AHD / CVBS', 'Minimum illumination': '0 Lux / LEDs Array IR (60 m)', 'Basic functions': 'OSD menu, Day/Night with IR-CUT (ICR)', 'Configurable OSD functions': 'WDR 120dB, BLC, 3D-NR, AE, ATW, AWB, AGC, Smart IR', 'Lens': '2.7~13.5 mm Lens', 'Power': 'DC 12 V / 500 mA max.', 'Degree of protection': 'Weatherproof IP66', 'Temp. operation': '-10º C ~ +50º C', 'Dimensions': '327 (D) x 112 (Ø) mm', 'Weight': '1000 g'} | Analogue CCTV | HD 4n1 | Cameras | 38,00 €
B621VSWG-5U4N1 | https://d1x12lhh8s9nlj.cloudfront.net/images/productos/products/B621VSWG-5U4N1/B621VSWG-5U4N1.png | N/A | ['HDTVI, HDCVI, AHD and Analogue bullet camera', 'ULTRA Range', '1/2.8“ 5.14MP SONY STARVIS CMOS', 'IMX335+FH8556', '5 Mpx (2592x1944)', 'Output 4in1', '2.7~13.5 mm Lens', 'High sensitivity Super Starlight', '0 Lux - IR Array Range 60 m', 'WDR', '3DNR', 'IR Cut', 'Weatherproof IP66'] | {'Range': '5Mpx ULTRA', 'Image sensor': '1/2.8" Sony© Starvis 5.14 Mpx', 'DSP': 'FH8556', 'Resolution': 'Default:4Mpx@25FPS (HDTVI, HDCVI, AHD)\nOptional via menu: 5Mpx@20FPS(HDTVI, AHD)', 'Video output': '1 x BNC switchable HDTVI 2.0 / HDCVI / AHD / CVBS', 'Minimum illumination': '0 Lux / LEDs Array IR (60 m)', 'Basic functions': 'OSD menu, Day/Night with IR-CUT (ICR)', 'Configurable OSD functions': 'WDR 120dB, BLC, 3D-NR, AE, ATW, AWB, AGC, Smart IR', 'Lens': '2.7~13.5 mm Lens', 'Power': 'DC 12 V / 500 mA max.', 'Degree of protection': 'Weatherproof IP66', 'Temp. operation': '-10º C ~ +50º C', 'Dimensions': '327 (D) x 112 (Ø) mm', 'Weight': '1000 g'} | Analogue CCTV | HD 4n1 | Cameras | 39,00 €
B621ZSW-2P4N1 | https://d1x12lhh8s9nlj.cloudfront.net/images/productos/products/B621ZSW-2P4N1/B621ZSW-2P4N1.png | N/A | ['HDTVI, HDCVI, AHD and Analogue bullet camera', 'ULTRA Range', '1/2.8" Sony Exmor 2.13 Megapixel', 'IMX307+FH8550M', 'HD 1080P (1920x1080)', 'Output 4in1', '2.7~13.5 mm Motorised Autofocus Lens', '0 Lux - IR Array Range 60 m', 'High sensitivity Starlight', 'WDR (120dB)', '3DNR', 'IR Cut', 'Weatherproof IP66'] | {'Range': '1080p ULTRA', 'Image sensor': '1/2.8" Sony© 2.13 Megapixel Exmor (model IMX307)', 'DSP': 'FH8550M', 'Resolution': 'HD 1080p (1920x1080) at 25 FPS / CVBS 1000TVL', 'Video output': '1 x BNC switchable HDTVI 2.0 / HDCVI / AHD / CVBS', 'Minimum illumination': '0 Lux / IR range (60 m)', 'Basic functions': 'OSD menu (remote), Day/Night with IR-CUT (ICR), ATR', 'Configurable OSD functions': 'WDR (120dB), 3D-NR, AE, AWB, AGC, BLC/HLC', 'Lens': 'Motorised varifocal 2.7 - 13.5mm with Autofocus', 'Power': 'DC 12 V / 450 mA', 'Degree of protection': 'Weatherproof IP66', 'Temp. operation': '-10º C ~ +50º C', 'Dimensions': '327 (D) x 112 (Ø) mm', 'Weight': '1000 g'} | Analogue CCTV | HD 4n1 | Cameras | 44,00 €
B621ZSW-5U4N1 | https://d1x12lhh8s9nlj.cloudfront.net/images/productos/products/B621ZSW-5U4N1/B621ZSW-5U4N1.png | N/A | ['HDTVI, HDCVI, AHD and Analogue bullet camera', 'ULTRA Range', '5 Megapixel (2592x1944)', '1/2.8" 2.16Mp SONY STARVIS CMOS -', 'IMX335+FH8556', 'High sensitivity Super Starlight', 'Output 4in1', '2.7-13.5 mm Motorised Autofocus Lens', '0 Lux - IR range 60m', 'WDR', 'IP66'] | {'Range': '5Mpx ULTRA', 'Image sensor': '1/2.8" Sony© Starvis 5.14 Mpx', 'DSP': 'FH8556', 'Resolution': 'Default:4Mpx@25FPS (HDTVI, HDCVI, AHD)\nOptional via menu: 5Mpx@20FPS(HDTVI, AHD)', 'Video output': '1 x BNC switchable HDTVI 2.0 / HDCVI / AHD / CVBS', 'Minimum illumination': '0 Lux / LEDs Array IR (60 m)', 'Basic functions': 'OSD menu, Day/Night with IR-CUT (ICR)', 'Configurable OSD functions': 'WDR 120dB, BLC, 3D-NR, AE, ATW, AWB, AGC, Smart IR', 'Lens': '2.7~13.5 mm Lens', 'Power': 'DC 12 V / 500 mA max.', 'Degree of protection': 'Weatherproof IP66', 'Temp. operation': '-10º C ~ +50º C', 'Dimensions': '327 (D) x 112 (Ø) mm', 'Weight': '1000 g'} | Analogue CCTV | HD 4n1 | Cameras | 42,00 €
B621ZSWG-2P4N1 | https://d1x12lhh8s9nlj.cloudfront.net/images/productos/products/B621ZSWG-2P4N1/B621ZSWG-2P4N1.png | N/A | ['HDTVI, HDCVI, AHD and Analogue bullet camera', 'ULTRA Range', '1/2.8" Sony Exmor 2.13 Megapixel', 'IMX307+FH8550M', 'HD 1080P (1920x1080)', 'Output 4in1', '2.7~13.5 mm Motorised Autofocus Lens', '0 Lux - IR Array Range 60 m', 'High sensitivity Starlight', 'WDR (120dB)', '3DNR', 'IR Cut', 'Weatherproof IP66'] | {'Range': '1080p ULTRA', 'Image sensor': '1/2.8" Sony© 2.13 Megapixel Exmor (model IMX307)', 'DSP': 'FH8550M', 'Resolution': 'HD 1080p (1920x1080) at 25 FPS / CVBS 1000TVL', 'Video output': '1 x BNC switchable HDTVI 2.0 / HDCVI / AHD / CVBS', 'Minimum illumination': '0 Lux / IR range (60 m)', 'Basic functions': 'OSD menu (remote), Day/Night with IR-CUT (ICR), ATR', 'Configurable OSD functions': 'WDR (120dB), 3D-NR, AE, AWB, AGC, BLC/HLC', 'Lens': 'Motorised varifocal 2.7 - 13.5mm with Autofocus', 'Power': 'DC 12 V / 450 mA', 'Degree of protection': 'Weatherproof IP66', 'Temp. operation': '-10º C ~ +50º C', 'Dimensions': '327 (D) x 112 (Ø) mm', 'Weight': '1000 g'} | Analogue CCTV | HD 4n1 | Cameras | 34,00 €
B621ZSWG-5U4N1 | https://d1x12lhh8s9nlj.cloudfront.net/images/productos/products/B621ZSWG-5U4N1/B621ZSWG-5U4N1.png | N/A | ['HDTVI, HDCVI, AHD and Analogue bullet camera', 'ULTRA Range', '5 Megapixel (2592x1944)', '1/2.8" 2.16Mp SONY STARVIS CMOS', 'IMX335+FH8556', 'High sensitivity Super Starlight', 'Output 4in1', '2.7-13.5 mm Motorised Autofocus Lens', '0 Lux - IR range 60m', 'WDR', 'Gray', 'IP66'] | {'Range': '5Mpx ULTRA', 'Image sensor': '1/2.8" Sony© Starvis 5.14 Mpx', 'DSP': 'FH8556', 'Resolution': 'Default:4Mpx@25FPS (HDTVI, HDCVI, AHD)\nOptional via menu: 5Mpx@20FPS(HDTVI, AHD)', 'Video output': '1 x BNC switchable HDTVI 2.0 / HDCVI / AHD / CVBS', 'Minimum illumination': '0 Lux / LEDs Array IR (60 m)', 'Basic functions': 'OSD menu, Day/Night with IR-CUT (ICR)', 'Configurable OSD functions': 'WDR 120dB, BLC, 3D-NR, AE, ATW, AWB, AGC, Smart IR', 'Lens': '2.7~13.5 mm Lens', 'Power': 'DC 12 V / 500 mA max.', 'Degree of protection': 'Weatherproof IP66', 'Temp. operation': '-10º C ~ +50º C', 'Dimensions': '327 (D) x 112 (Ø) mm', 'Weight': '1000 g'} | Analogue CCTV | HD 4n1 | Cameras | 40,00 €
B721ZSW-5U4N1 | https://d1x12lhh8s9nlj.cloudfront.net/images/productos/products/B721ZSW-5U4N1/B721ZSW-5U4N1.png | N/A | ['HDTVI, HDCVI, AHD and Analogue bullet camera', 'ULTRA Range', '1/2.8“ 5.14MP SONY STARVIS CMOS', 'IMX335+FH8556', '5 Mpx (2592x1944)', 'Output 4in1', '2.7~13.5 mm Motorised Lens', 'High sensitivity Super Starlight', '0 Lux - IR Array Range 60 m', 'WDR', '3DNR', 'IR Cut', 'Weatherproof IP66'] | {'Range': '5Mpx ULTRA', 'Image sensor': '1/2.8" Sony© Starvis 5.14 Mpx', 'DSP': 'FH8556', 'Resolution': 'Default: 4Mpx@25FPS (HDTVI, HDCVI, AHD)\nOptional via menu: 5Mpx@20FPS(HDTVI, AHD)', 'Video output': '1 x BNC switchable HDTVI 2.0 / HDCVI / AHD / CVBS', 'Minimum illumination': '0 Lux / LEDs Array IR (60 m)', 'Basic functions': 'OSD menu, Day/Night with IR-CUT (ICR)', 'Configurable OSD functions': 'WDR 120dB, BLC, 3D-NR, AE, ATW, AWB, AGC, Smart IR', 'Lens': '2.7~13.5 mm Motorised Lens', 'Power': 'DC 12 V / 1000 mA max.', 'Degree of protection': 'Weatherproof IP66', 'Temp. operation': '-10º C ~ +50º C', 'Dimensions': '280 (D) x 60 (W) x 80 (H) mm', 'Base diameter': '4 screws 50x50 mm', 'Weight': '500 g'} | Analogue CCTV | HD 4n1 | Cameras | 42,00 €
B729V-5E | https://d1x12lhh8s9nlj.cloudfront.net/images/productos/products/B729V-5E/B729V-5E.png | N/A | ['HDTVI, HDCVI, AHD and Analog Bullet Camera', 'ECO Range', '1/2.7" Progressive CMOS', '5 Mpx (2592x1944)', 'Output 4in1', '2.8~12 mm Varifocal lens', '0 Lux', 'IR Matrix Range 35 m', 'DNR', 'DWDR', 'IR Cut', 'Weatherproof IP66'] | {'Range': 'ECO', 'Image sensor': '1/2.7" Progressive CMOS', 'Maximum resolution': '5 MP (2592x1944) to 20 fps', 'Resolution': 'TVI: 5 Mpx (20 fps) / 4 MP (25~30 fps)\nAHD: 5 Mpx (20 fps) / 4 Mpx (25~30 fps)\nCVI: 4 Mpx (25~30 fps)\nCVBS: PAL / NTCS', 'Lens': '2.8~12mm varifocal', 'Viewing Angle (FOV)': '107º - 35º (H), 54º - 20º (V), 133º - 40º (D)', 'Minimum illumination': '0.05 Lux @ (F1.2, AGC ON)', 'Infrared lighting': '0 Lux / IR Matrix LEDs (range 35 m)', 'Day / Night': 'Auto / Color / BW (black and white)', 'Video output': '1 x BNC switchable between HDTVI / HDCVI / AHD / CVBS', 'Video output switching': 'Via Switch', 'Basic functions': 'OSD menu (remote)', 'Configurable OSD functions': 'DWDR, DNR, AE, ATW, AWB, BLC, Mirror, Flip', 'Alarm': 'No', 'Audio': 'No', 'Power': 'DC 12 V / 600 mA, 7.2 W max.', 'Degree of protection': 'Weatherproof IP66', 'Temp. operation': '-30º C ~ +55º C', 'Material': 'Metallic', 'Dimensions': '241 (D) x 89 (W) x 84 (H) x 84 (Ø) mm', 'Base diameter': '71 (Ø) mm / 3 screws', 'Weight': '760 g'} | Analogue CCTV | HD 4n1 | Cameras | 30,00 €
B858ZSW-2U4N1 | https://d1x12lhh8s9nlj.cloudfront.net/images/productos/products/B858ZSW-2U4N1/B858ZSW-2U4N1.png | N/A | ['HDTVI, HDCVI, AHD and CVBS Bullet Camera', 'ULTRA range 2Mpx', '1/2.8" 2.16Mpx SONY STARVIS CMOS', 'IMX327+X600', 'Output 4in1', '2.7~13.5 mm Autofocus', '0 Lux', 'IR Array Range 80 m', 'High sensitivity Starlight', 'WDR', '3D-DNR', 'IR Cut', 'Weatherproof IP66'] | {'Range': '2Mpx ULTRA', 'Image sensor': '1/2.8" Sony© Starvis CMOS 2.16 Mpx', 'DSP': 'X600', 'Resolution': '1080p@60FPS (HDTVI, HDCVI, AHD,CVBS)', 'Video output': '1 x BNC switchable HDTVI 2.0 / HDCVI / AHD / CVBS', 'Minimum illumination': '0 Lux / LEDs Array IR (80 m)', 'Basic functions': 'OSD menu, Day/Night with IR-CUT (ICR)', 'Configurable OSD functions': 'WDR, BLC, 3D-DNR, AE, ATW, AWB, AGC', 'Lens': '2.7~13.5 mm Motorised Lens', 'Power': 'DC 12 V / 1000 mA max.', 'Degree of protection': 'Weatherproof IP66', 'Temp. operation': '-10º C ~ +50º C', 'Dimensions': '300 (D) x 95 (Ø) mm', 'Weight': '1150 g'} | Analogue CCTV | HD 4n1 | Cameras | 48,00 €
B858ZSW-5U4N1 | https://d1x12lhh8s9nlj.cloudfront.net/images/productos/products/B858ZSW-5U4N1/B858ZSW-5U4N1.png | N/A | ['HDTVI, HDCVI, AHD and Analogue bullet camera', 'ULTRA Range', '1/2.8“ 5.14MP SONY STARVIS CMOS', 'IMX335+FH8556', '5 Mpx (2592x1944)', 'Output 4in1', '2.7~13.5 mm Motorised Lens', 'High sensitivity Super Starlight', '0 Lux - IR Array Range 60 m', 'WDR', '3DNR', 'IR Cut', 'Weatherproof IP66'] | {'Range': '5Mpx ULTRA', 'Image sensor': '1/2.8" Sony© Starvis 5.14 Mpx', 'DSP': 'FH8556', 'Resolution': 'Default: 4Mpx@25FPS (HDTVI, HDCVI, AHD)\nOptional via menu: 5Mpx@20FPS(HDTVI, AHD)', 'Video output': '1 x BNC switchable HDTVI 2.0 / HDCVI / AHD / CVBS', 'Minimum illumination': '0 Lux / LEDs Array IR (60 m)', 'Basic functions': 'OSD menu, Day/Night with IR-CUT (ICR)', 'Configurable OSD functions': 'WDR 120dB, BLC, 3D-NR, AE, ATW, AWB, AGC', 'Lens': '2.7~13.5 mm Motorised Lens', 'Power': 'DC 12 V / 1000 mA max.', 'Degree of protection': 'Weatherproof IP66', 'Temp. operation': '-10º C ~ +50º C', 'Dimensions': '300 (D) x 95 (Ø) mm', 'Weight': '1150 g'} | Analogue CCTV | HD 4n1 | Cameras | 46,00 €
B858ZSW-5U4N1-0550 | https://d1x12lhh8s9nlj.cloudfront.net/images/productos/products/B858ZSW-5U4N1-0550/B858ZSW-5U4N1-0550.png | N/A | ['HDTVI, HDCVI, AHD and Analogue bullet camera', 'ULTRA Range', '1/2.8“ 5.69MP SONY STARVIS CMOS', 'IMX335+FH8556', '5 Mpx (2592x1944)', 'Output 4in1', '5~50 mm Motorised Lens', 'High sensitivity Super Starlight', '0 Lux - IR Array Range 80 m', 'WDR', '3DNR', 'IR Cut', 'Weatherproof IP66'] | {'Range': '5Mpx ULTRA', 'Image sensor': '1/2.8" Sony© Starvis 5.69 Mpx', 'DSP': 'FH8556', 'Resolution': 'Default: 4Mpx@25FPS (HDTVI, HDCVI, AHD)\nOptional via menu: 5Mpx@20FPS(HDTVI, AHD)', 'Video output': '1 x BNC switchable HDTVI 2.0 / HDCVI / AHD / CVBS', 'Minimum illumination': '0 Lux / LEDs Array IR (80 m)', 'Basic functions': 'OSD menu, Day/Night with IR-CUT (ICR)', 'Configurable OSD functions': 'WDR 100dB, BLC, 3D-NR, AE, ATW, AWB, AGC', 'Lens': '5~50 mm Motorised Lens', 'Power': 'DC 12 V / 1000 mA max.', 'Degree of protection': 'Weatherproof IP66', 'Temp. operation': '-10º C ~ +60º C', 'Dimensions': '318.7 (D) x 104 (H) x 108 (W) mm', 'Weight': '1050 g'} | Analogue CCTV | HD 4n1 | Cameras | 63,00 €
CV020-F4N1 | https://d1x12lhh8s9nlj.cloudfront.net/images/productos/products/CV020-F4N1/CV020-F4N1.png | N/A | ['HDTVI, HDCVI, AHD and Analogue bullet camera', 'ECO Range', 'Sensor 1/2.7" 2.0Mpx CMOS', 'SC2235+FM8536E', 'HD 1080P (1920x1080)', 'Output 4in1', '2.8 mm Lens', '0 Lux - IR SMD Range 30 m', 'IR Cut', 'Weatherproof IP66'] | {'Range': '5Mpx/4Mpx ECO', 'Image sensor': '1/2.7" SmartSens© SC2235', 'DSP': 'FH8536E', 'Resolution': '1080p@25FPS (HDTVI, HDCVI, AHD)', 'Video output': '1 x BNC switchable HDTVI 2.0 / HDCVI / AHD / CVBS', 'Minimum illumination': '0 Lux / IR SMD LEDs (30 m)', 'Basic functions': 'OSD menu, Day/Night with IR-CUT (ICR)', 'Configurable OSD functions': 'AE, 2DNR, AWB', 'Lens': '2.8 mm', 'Power': 'DC 12 V / 4.2 W max.', 'Degree of protection': 'Weatherproof IP66', 'Temp. operation': '-30º C ~ +55º C', 'Dimensions': '114 (D) x 63 (Ø) mm', 'Weight': '350 g'} | Analogue CCTV | HD 4n1 | Cameras | 14,00 €
CV029IB-4N1 | https://d1x12lhh8s9nlj.cloudfront.net/images/productos/products/CV029IB-4N1/CV029IB-4N1.png | N/A | [] | {'Range': '720p ECO', 'Image sensor': '1/3" 1.3 Megapixel (model PAS5130)', 'DSP': 'V20', 'Resolution': 'HD 720p (1280x720) at 25 FPS / 1000 TVL', 'Video output': '1 x BNC switchable HDTVI 2.0 / HDCVI / AHD / CVBS', 'Minimum illumination': '0 Lux / 18 LEDs SMD IR (20 m)', 'Basic functions': 'Day/Night (IR-CUT), 2D-NR, AE, AWB', 'Lens': '3.6 mm (D: 79º)', 'Power': 'DC 12 V / 450 mA max.', 'Degree of protection': 'Weatherproof IP66', 'Temp. operation': '-10º C ~ +50º C', 'Dimensions': '170 (D) x 58 (Ø) mm', 'Weight': '320 g'} | Analogue CCTV | HD 4n1 | Cameras | 13,00 €
CV081VFIB-F4N1 | https://d1x12lhh8s9nlj.cloudfront.net/images/productos/products/CV081VFIB-F4N1/CV081VFIB-F4N1.png | N/A | ['WDR, ensuring a spectacular image quality under any lighting', 'Sense-Up, keeps the image clear and vivid at low lighting', 'ACE, adaptive contrast enhancement, to clearly distinguishable tones', '3DNR, digital noise reduction system without loss of focus', 'AWB, automatic white balance for true colours', 'BLC (Back Light Compensation) and HLC (High Light Compensation)', 'Defog, reduces the effect of fog, compensating the total contrast', 'Smart IR, optimal exposure at nighttime under infrared light', 'Privacy masks with 16 zones', 'Motion detection (Videosensor)'] | {'Range': '1080p ULTRA', 'Image sensor': '1/2.9" Sony© 2.19 Megapixel Exmor (model IMX323)', 'DSP': 'X600', 'Resolution': 'HD 1080p (1920x1080) at 25 FPS / CVBS 1000TVL', 'Video output': '1 x BNC switchable HDTVI 2.0 / HDCVI / AHD / CVBS / 1x BNC CVBS (test video)', 'Minimum illumination': '0 Lux / 6 LEDs Array IR(100 m)', 'Basic functions': 'OSD menu, Day/Night with IR-CUT (ICR)', 'Configurable OSD functions': 'WDR, SC, SenseUp, ACE, AE, 3D-NR, AWB, AGC, Mask, MD, Defog', 'Lens': 'Varifocal 5 ~ 50 mm (62º ~ 6º)', 'Power': 'DC 12 V / 580 mA max.', 'Degree of protection': 'Weatherproof IP66', 'Temp. operation': '-10º C ~ +45º C', 'Dimensions': '160 (D) x 95 (W) x 90 (H) mm', 'Weight': '960 g'} | Analogue CCTV | HD 4n1 | Cameras | 52,00 €
CV129ZSW-F4N1 | https://d1x12lhh8s9nlj.cloudfront.net/images/productos/products/CV129ZSW-F4N1/CV129ZSW-F4N1.png | N/A | ['HDTVI, HDCVI, AHD and Analogue bullet camera', 'ULTRA Range', '1/2.8" Sony Exmor 2.13 Megapixel', 'IMX307+FH8550M', 'HD 1080P (1920x1080)', 'Output 4in1', '2.7~13.5 mm Motorised Autofocus Lens', '0 Lux - IR SMD Range 40 m', 'High sensitivity Starlight', 'WDR (120dB)', '3DNR', 'IR Cut', 'Weatherproof IP66'] | {'Range': '1080p ULTRA', 'Image sensor': '1/2.8" Sony© 2.13 Megapixel Exmor (model IMX307)', 'DSP': 'FH8550M', 'Resolution': 'HD 1080p (1920x1080) at 25 FPS / CVBS 1000TVL', 'Video output': '1 x BNC switchable HDTVI 2.0 / HDCVI / AHD / CVBS', 'Minimum illumination': '0 Lux / IR SMD (40 m)', 'Basic functions': 'OSD menu (remote), Day/Night with IR-CUT (ICR), ATR', 'Configurable OSD functions': 'WDR (120dB), 3D-NR, AE, AWB, AGC, BLC/HLC', 'Lens': 'Motorised varifocal 2.7 - 13.5mm with Autofocus', 'Power': 'DC 12 V / 450 mA', 'Degree of protection': 'Weatherproof IP66', 'Temp. operation': '-10º C ~ +50º C', 'Dimensions': '146 (D) x 83 (Ø) mm', 'Weight': '585 g'} | Analogue CCTV | HD 4n1 | Cameras | 36,00 €
CV581KW-F4N1 | https://d1x12lhh8s9nlj.cloudfront.net/images/productos/products/CV581KW-F4N1/CV581KW-F4N1.png | N/A | ['Box Camera HDTVI, HDCVI, AHD & Analogue', 'ULTRA Range', '1/3" Panasonic© 2.0 Megapixel', 'MN34227+EN773E', 'HD 1080P (1920x1080)', 'Output 4in1', 'Accepts manual lens and DC iris (not included)', 'Colour 0.1 Lux / B&W 0.01 Lux', 'WDR (12FPS)', 'SenseUp', '3DNR', 'ATR', 'IR Cut'] | {'Range': '1080p ULTRA', 'Image sensor': '1/3" Panasonic© 2.0 Megapixel (model MN34227)', 'DSP': 'EN773E', 'Resolution': 'HD 1080p (1920x1080) at 25 FPS / CVBS 1000TVL', 'Video output': '1 x BNC switchable between HDTVI / HDCVI / AHD / CVBS', 'Minimum illumination': '0.1 Lux (Colour), 0.01 Lux (B/W)', 'Basic functions': 'OSD menu, Day/Night with IR-CUT (ICR)', 'Configurable OSD functions': 'WDR, Shutter control, SenseUp, ACE, AE, 3D-NR, AWB, AGC, Mask, MD, Defog', 'Lens': 'Manual / Auto Iris (DC); mount for lenses type C or CS (not included)', 'Power': 'DC 12 V / 1000 mA max.', 'Degree of protection': 'Suitable for interior or installed in housing for exterior', 'Temp. operation': '-10º C ~ +50º C', 'Dimensions': '110 (D) x 65 (W) x 77 (H) mm', 'Weight': '300 g'} | Analogue CCTV | HD 4n1 | Cameras | 27,00 €
CV621Z-F4N1 | https://d1x12lhh8s9nlj.cloudfront.net/images/productos/products/CV621Z-F4N1/CV621Z-F4N1.png | N/A | ['HDTVI, HDCVI, AHD and Analogue bullet camera', 'ECO Range', '1/2.7" CMOS 2 Megapixel', 'BG0806+FH8550', '2Mpx (1920x1080)', 'Output 4in1', '2.7~13.5 mm motorised AF lens', '0 Lux - IR Array Range 60 m', '3DNR, DWDR, OSD', 'IR Cut', 'Weatherproof IP66'] | {'Range': '2Mpx ECO', 'Image sensor': '1/2.7" CMOS 2 Megapixel (BG0806 model )', 'DSP': 'FH8550', 'Resolution': '2Mpx (1920x1080) at 25 FPS', 'Video output': '1 x BNC switchable HDTVI 2.0 / HDCVI / AHD / CVBS', 'Minimum illumination': '0 Lux / LEDs Array IR (60 m)', 'Basic functions': 'OSD menu, Day/Night with IR-CUT (ICR)', 'Configurable OSD functions': 'AE, 3DNR, AWB, DWDR', 'Lens': '2.7~13.5 mm motorised AF lens', 'Power': 'DC 12 V / 1000 mA max.', 'Degree of protection': 'Weatherproof IP66', 'Temp. operation': '-10º C ~ +60º C', 'Dimensions': '327 (D) x 96 (H) x 112 (W) mm', 'Weight': '1000 g'} | Analogue CCTV | HD 4n1 | Cameras | 34,00 €
CV621ZG-F4N1 | https://d1x12lhh8s9nlj.cloudfront.net/images/productos/products/CV621ZG-F4N1/CV621ZG-F4N1.png | N/A | ['HDTVI, HDCVI, AHD and Analogue bullet camera', 'ECO Range', '1/2.7" CMOS 2 Megapixel', 'BG0806+FH8550', '2Mpx (1920x1080)', 'Output 4in1', '2.7~13.5 mm motorised AF lens', '0 Lux - IR Array Range 60 m', '3DNR, DWDR, OSD', 'IR Cut', 'Weatherproof IP66'] | {'Range': '2Mpx ECO', 'Image sensor': '1/2.7" CMOS 2 Megapixel (BG0806 model )', 'DSP': 'FH8550', 'Resolution': '2Mpx (1920x1080) at 25 FPS', 'Video output': '1 x BNC switchable HDTVI 2.0 / HDCVI / AHD / CVBS', 'Minimum illumination': '0 Lux / 4 IR LEDs Array (30 m)', 'Basic functions': 'OSD menu, Day/Night with IR-CUT (ICR)', 'Configurable OSD functions': 'AE, 3DNR, AWB, DWDR', 'Lens': '2.7~13.5 mm motorised AF lens', 'Power': 'DC 12 V / 1000 mA max.', 'Degree of protection': 'Weatherproof IP66', 'Temp. operation': '-10º C ~ +60º C', 'Dimensions': '327 (D) x 96 (H) x 112 (W) mm', 'Weight': '1000 g'} | Analogue CCTV | HD 4n1 | Cameras | 31,00 €
CVPT3410FIZ-FTVI | https://d1x12lhh8s9nlj.cloudfront.net/images/productos/products/CVPT3410FIZ-FTVI/CVPT3410FIZ-FTVI.png | N/A | ['HDTVI, HDCVI, AHD and Analog Motorized Bullet Camera', 'Average speed 30º/segundo', '10X Optical zoom', '1/3" Sony Exmor IMX323', 'HD 1080P (1920x1080)', 'HDTVI output', '5.1~51 mm Varifocal lens', '0 Lux', 'IR Range 120 m', 'IR Cut', 'Control over coax (RS485 for HDCVI)', 'Pelco P/D protocols supported', 'OSD Menu', 'Weatherproof IP66', 'Wall bracket included'] | {'Image sensor': '1/3" Sony© Exmor IMX323 CMOS', 'DSP': 'NVP2441', 'Maximum resolution': '2 Megapixel (1920x1080)', 'Video output': '1 x BNC HDTVI 2.0', 'Lens': 'Vari-focal Autofocus 5.1~51.0mm', 'Optical zoom': '10X', 'Minimum illumination': 'Colour: 0.1 Lux, B/W: 0.01 Lux', 'Infrared lighting': '0 Lux / Matrix IR LEDs (120 m)', 'Image improvements': '3D-NR, BLC, AWB, AGC', 'Day / Night': 'Removable ICR mechanical filter (dual Day / Night)', 'Pan/Tilt Range': 'Horizontal: 220°, Vertical: 85°', 'Manual speed': 'Horizontal: 0° ~ 30°/sec, Vertical: 0° ~ 25°/sec', 'Preset positions': '220, 1 auto-scan, 3 tour, 1 pattern', 'Communication': 'RS485, Pelco P / Pelco D / DH-SD', 'Power': 'DC 12 V / 15W', 'Temperature control': 'Automatic thermostat control', 'Degree of protection': 'Weatherproof IP66', 'Temp. operation': '-40º C ~ 60º C', 'Dimensions': '315 (d) x110 (w) x170 (h) mm', 'Weight': '1000 g'} | Analogue CCTV | HD 4n1 | Cameras | 72,00 €
D925-3KE | https://d1x12lhh8s9nlj.cloudfront.net/images/productos/products/D925-3KE/D925-3KE.png | N/A | ['HDTVI, HDCVI, AHD and Analog Dome Camera', 'ECO Range', '1/3" CMOS 8 Mpx', '8 Mpx (3264x2448)', 'Output 4in1', '3.6 mm Lens', '0 Lux', 'IR Matrix Range 20 m', '2D DNR', 'IR Cut', 'Weatherproof IP66'] | {'Range': 'ECO', 'Image sensor': '3K 1/3" CMOS (5Mpx 16:9)', 'Maximum resolution': '3K (2880x1620) to 20 fps', 'Resolution': 'TVI: 3K (20 fps) / 4 Mpx (15~30 fps) / 1080p (25~30 [%VAR%] fps)\nCVI: 4 Mpx (25~30 fps) / 1080p (25~30 [%VAR%] fps)\nAHD: 4 Mpx (15~30 fps) / 1080p (25~30 [%VAR%] fps)\nCVBS: PAL/NTSC', 'Lens': '3.6 mm', 'Viewing Angle (FOV)': '60º (H)', 'Minimum illumination': '0.01 Lux @ (F1.2, AGC ON)', 'Infrared lighting': '0 Lux / IR Matrix LEDs (range 20 m)', 'Day / Night': 'Auto / Color / BW (black and white)', 'Video output': '1 x BNC switchable between HDTVI / HDCVI / AHD / CVBS', 'Video output switching': 'Via Switch', 'Basic functions': 'OSD menu (remote)', 'Configurable OSD functions': 'DWDR, 2D DNR, AE, ATW, AWB, BLC, Mirror, Flip', 'Alarm': 'No', 'Audio': 'No', 'Power': 'DC 12 V / 400 mA, 4.8 W max.', 'Degree of protection': 'Weatherproof IP66', 'Temp. operation': '-10º C ~ +55º C', 'Material': 'Metal and plastic', 'Dimensions': '88 (H) x 112 (Ø) mm', 'Base diameter': '100 (Ø) mm / 3 screws', 'Weight': '380 g'} | Analogue CCTV | HD 4n1 | Cameras | 21,00 €
D926V-3KE | https://d1x12lhh8s9nlj.cloudfront.net/images/productos/products/D926V-3KE/D926V-3KE.png | N/A | ['HDTVI, HDCVI, AHD and Analog Dome Camera', 'ECO Range', '1/3" CMOS 3K', '3K (2880x1620)', 'Output 4in1', '2.7~13.5 mm Varifocal lens', '0 Lux', 'IR Matrix Range 20 m', '2D DNR', 'IR Cut', 'Weatherproof IP66', 'Vandal proof IK10'] | {'Range': 'ECO', 'Image sensor': '1/3" CMOS 3K', 'Maximum resolution': '3K (2880x1620) to 20 fps', 'Resolution': 'TVI: 3K (20 fps) / 4 Mpx (15~30 fps) / 1080p (25~30 [%VAR%] fps)\nCVI: 4 Mpx (25~30 fps) / 1080p (25~30 [%VAR%] fps)\nAHD: 4 Mpx (15~30 fps) / 1080p (25~30 [%VAR%] fps)\nCVBS: PAL/NTSC', 'Lens': '2.7~13.5mm varifocal', 'Viewing Angle (FOV)': '105º (H)', 'Minimum illumination': '0.01 Lux @ (F1.2, AGC ON)', 'Infrared lighting': '0 Lux / IR Matrix LEDs (range 20 m)', 'Day / Night': 'Auto / Color / BW (black and white)', 'Video output': '1 x BNC switchable between HDTVI / HDCVI / AHD / CVBS', 'Video output switching': 'Via Switch', 'Basic functions': 'OSD menu (remote)', 'Configurable OSD functions': 'DWDR, 2D DNR, AE, ATW, AWB, BLC, Mirror, Flip', 'Alarm': 'No', 'Audio': 'No', 'Power': 'DC 12 V / 400 mA, 4.8 W max.', 'Degree of protection': 'Waterproof IP66 / Anti-vandal IK10', 'Temp. operation': '-10º C ~ +55º C', 'Material': 'Metal and plastic', 'Dimensions': '88 (H) x 112 (Ø) mm', 'Base diameter': '100 (Ø) mm / 3 screws', 'Weight': '380 g'} | Analogue CCTV | HD 4n1 | Cameras | 24,00 €
D935V-2E4N1 | https://d1x12lhh8s9nlj.cloudfront.net/images/productos/products/D935V-2E4N1/D935V-2E4N1.png | N/A | ['HDTVI, HDCVI, AHD and Analogue dome camera', 'ECO Range', '1/3" SOI 2.0Mpx', 'F23+FH8536H', '1080P (1920x1080)', 'Output 4in1', '2.7~13.5 mm Lens', '0 Lux - IR LEDs Range 20 m', '3DNR', 'IR Cut', 'Weatherproof IP66'] | {'Range': '1080p ECO', 'Image sensor': '1/3" SOI 2.0 Mpx F23', 'DSP': 'FH8536H', 'Resolution': 'HD 1080p (1920x1080) at 25 FPS / CVBS 1000TVL', 'Video output': '1 x BNC switchable HDTVI 2.0 / HDCVI / AHD / CVBS', 'Minimum illumination': '0 Lux / IR LEDs 20m', 'Basic functions': 'OSD menu (remote), Day/Night with IR-CUT (ICR), ATR', 'Configurable OSD functions': 'WDR (120dB), 3D-NR, AE, AWB, AGC', 'Lens': 'Varifocal 2.7 ~ 13.5 mm', 'Power': 'DC 12 V / 500 mA', 'Degree of protection': 'Weatherproof IP66', 'Temp. operation': '-10º C ~ +50º C', 'Dimensions': '100.3 (D) x 133 (Ø) mm', 'Weight': '610 g'} | Analogue CCTV | HD 4n1 | Cameras | 24,00 €
D936V-3KE | https://d1x12lhh8s9nlj.cloudfront.net/images/productos/products/D936V-3KE/D936V-3KE.png | N/A | ['HDTVI, HDCVI, AHD and Analog Dome Camera', 'ECO Range', '1/2.8" CMOS', '3K (5MPx 16:9)', 'Output 4in1', '2.8~12mm Varifocal Lens', '0 Lux', 'IR Matrix Range 40 m -3D DNR', 'IR Cut', 'Weatherproof IP67'] | {'Range': 'ECO', 'Image sensor': '1/2.8" CMOS', 'Maximum resolution': '3K (5MPx 16:9) at 15 FPS', 'Resolution': 'TVI: 3K (15 fps)', 'Lens': '2.8~12mm varifocal', 'Viewing Angle (FOV)': '105º (H)', 'Minimum illumination': '0.1 Lux @ (F1.2, AGC ON)', 'Infrared lighting': '0 Lux / IR Matrix LEDs (range 40 m)', 'Day / Night': 'Auto / Color / BW (black and white)', 'Video output': '1 x BNC switchable between HDTVI / HDCVI / AHD / CVBS', 'Video output switching': 'Via Switch', 'Basic functions': 'OSD menu (remote)', 'Configurable OSD functions': 'DWDR, 3D DNR, AE, ATW, AWB, BLC, Mirror, Flip', 'Alarm': 'No', 'Audio': 'No', 'Power': 'DC 12 V / 250 mA, 3 W max.', 'Degree of protection': 'Weatherproof IP67', 'Temp. operation': '-20º C ~ +50º C', 'Material': 'Metal and plastic', 'Dimensions': '105.7 (D) x 132 (W) mm'} | Analogue CCTV | HD 4n1 | Cameras | 28,00 €
DM821I-F4N1 | https://d1x12lhh8s9nlj.cloudfront.net/images/productos/products/DM821I-F4N1/DM821I-F4N1.png | N/A | ['HDTVI, HDCVI, AHD and Analogue dome camera', 'ECO Range', '2.1 Megapixel', 'BG0806+FH8550D', 'HD 1080P (1920x1080)', 'Output 4in1', '3.6 mm Lens', '0 Lux', 'IR Range 30 m', '2DNR', 'IR Cut', 'Weatherproof IP66'] | {'Range': '1080p ECO', 'Image sensor': '1/2.7" Brigates© 2.1 Megapixel (BG0806)', 'DSP associated with the sensor': 'FH8550D', 'Resolution': 'HD 1080p (1920x1080) at 25 FPS', 'Video output': '1 x BNC switchable HDTVI 2.0 / HDCVI / AHD / CVBS', 'Minimum illumination': '0 Lux / 2 Array IR LEDs (30 m)', 'Basic functions': 'OSD menu, Day/Night with IR-CUT (ICR)', 'Configurable OSD functions': '3D-NR, DWDR, AE, AWB, AGC, ATW', 'Lens': '3.6 mm', 'Power': 'DC 12 V / 300 mA max.', 'Degree of protection': 'Weatherproof IP66', 'Temp. operation': '-10º C ~ +50º C', 'Dimensions': '88 (H) x 99 (Ø) mm', 'Weight': '310 g'} | Analogue CCTV | HD 4n1 | Cameras | 13,00 €
DM939FIAB-F4N1 | https://d1x12lhh8s9nlj.cloudfront.net/images/productos/products/DM939FIAB-F4N1/DM939FIAB-F4N1.png | N/A | ['DWDR, to improve image quality under different lighting conditions', 'Sense-Up, keeps the image clear and vivid at low lighting', '3DNR, digital noise reduction system without loss of focus', 'AWB & ATW, automatically adjusts white balance for improved colour tone', 'BLC (Back Light Compensation) and HLC (High Light Compensation)', 'Defog, reduces the effect of fog, compensating the total contrast', 'Privacy masks with 4 zones', 'Motion detection (Videosensor)'] | {'Range': '1080p PRO', 'Image sensor': '1/2.9" Sony© 2.19 Megapixel Exmor (model IMX323)', 'DSP': 'NVP2441H', 'Resolution': 'HD 1080p (1920x1080) at 25 FPS', 'Video output': '1 x BNC switchable HDTVI 2.0 / HDCVI / AHD / CVBS', 'Minimum illumination': '0 Lux / 12 LEDs IR (8 m)', 'Basic functions': 'OSD menu, Day/Night with IR-CUT (ICR)', 'Configurable OSD functions': 'Sense-up, AE, SC, DWDR, AWB, ATW, BLC, HLC, AGC, Mask, MD', 'Lens': '2.8 mm (94º)', 'Audio': 'Integrated microphone with RCA output', 'Power': 'DC 12 V / 200 mA max.', 'Degree of protection': 'Weatherproof IP66', 'Temp. operation': '-10º C ~ +45º C', 'Dimensions': '50 (D) x 68 (Ø) mm', 'Weight': '195 g'} | Analogue CCTV | HD 4n1 | Cameras | 25,00 €
DM940-F4N1 | https://d1x12lhh8s9nlj.cloudfront.net/images/productos/products/DM940-F4N1/DM940-F4N1.png | N/A | ['HDTVI, HDCVI, AHD and Analogue dome camera', 'ECO Range', 'Sensor 1/2.7" 2.0Mpx CMOS', 'SC2235+FM8536E', 'HD 1080P (1920x1080)', 'Output 4in1', '2.8 mm Lens', '0 Lux - IR SMD Range 30 m', 'IR Cut', 'Weatherproof IP66'] | {'Range': '1080p ECO', 'Image sensor': '1/2.7" SmartSens© SC2235', 'DSP': 'FH8536E', 'Resolution': '1080p@25FPS (HDTVI, HDCVI, AHD)', 'Video output': '1 x BNC switchable HDTVI 2.0 / HDCVI / AHD / CVBS', 'Minimum illumination': '0 Lux / IR SMD LEDs (30 m)', 'Basic functions': 'OSD menu, Day/Night with IR-CUT (ICR)', 'Configurable OSD functions': 'AE, 2DNR, AWB', 'Lens': '2.8 mm', 'Power': 'DC 12 V / 4.2 W max.', 'Degree of protection': 'Weatherproof IP66', 'Temp. operation': '-30º C ~ +55º C', 'Dimensions': '89.5 (D) x 100.5 (Ø) mm', 'Weight': '350 g'} | Analogue CCTV | HD 4n1 | Cameras | 14,00 €
DM955VSWG-F4N1 | https://d1x12lhh8s9nlj.cloudfront.net/images/productos/products/DM955VSWG-F4N1/DM955VSWG-F4N1.png | N/A | ['HDTVI, HDCVI, AHD and Analogue dome camera', 'ULTRA Range', '1/2.8" Sony Exmor 2.13 Megapixel', 'IMX307+FH8550M', 'HD 1080P (1920x1080)', 'Output 4in1', '2.7~13.5 mm Lens', '0 Lux - IR Range 30 m', 'High sensitivity Starlight', 'WDR (120dB)', '3DNR', 'IR Cut', 'Screw for easy orientation', 'Weatherproof IP66'] | {'Range': '1080p ULTRA', 'Image sensor': '1/2.8" Sony© 2.13 Megapixel Exmor (model IMX307', 'DSP': 'FH8550M', 'Resolution': 'HD 1080p (1920x1080) at 25 FPS / CVBS 1000TVL', 'Video output': '1 x BNC switchable HDTVI 2.0 / HDCVI / AHD / CVBS', 'Minimum illumination': "0 Lux / SMD IR LED's (30m)", 'Basic functions': 'OSD menu (remote), Day/Night with IR-CUT (ICR), ATR', 'Configurable OSD functions': 'WDR (120dB), 3D-NR, AE, AWB, AGC', 'Lens': 'Varifocal 2.7 ~ 13.5 mm', 'Power': 'DC 12 V / 450 mA', 'Degree of protection': 'Weatherproof IP66', 'Temp. operation': '-10º C ~ +50º C', 'Dimensions': '89 (D) x 145 (Ø) mm', 'Weight': '585 g'} | Analogue CCTV | HD 4n1 | Cameras | 28,00 €
DM957VI-F4N1 | https://d1x12lhh8s9nlj.cloudfront.net/images/productos/products/DM957VI-F4N1/DM957VI-F4N1.png | N/A | ['AE Shutter, automatic exposure control to optimize the input of received light', '2D-NR, digital noise reduction system without loss of focus', 'AWB, automatic white balance for true colours'] | {'Range': '1080p ECO', 'Image sensor': '1/2.7" 2.1 Megapixel (model PS5220)', 'DSP': 'V30', 'Resolution': 'HD 1080p (1920x1080) at 25 FPS / CVBS 1000TVL', 'Video output': '1 x BNC switchable between HDTVI / HDCVI / AHD / CVBS', 'Minimum illumination': '0 Lux / 3 IR LEDs Array (40 m)', 'Basic functions': 'OSD menu (remote), Day/Night with IR-CUT (ICR)', 'Configurable OSD functions': 'DWDR, 2D-NR, AE, AWB, AGC', 'Lens': 'Varifocal 2.8 ~ 12 mm (D: 94º ~ 25º)', 'Power': 'DC 12 V / 450 mA', 'Degree of protection': 'Weatherproof IP66', 'Temp. operation': '-10º C ~ +60º C', 'Dimensions': '95 (D) x 120 (Ø) mm', 'Weight': '500 g'} | Analogue CCTV | HD 4n1 | Cameras | 23,00 €
DM957VIB-F4N1 | https://d1x12lhh8s9nlj.cloudfront.net/images/productos/products/DM957VIB-F4N1/DM957VIB-F4N1.png | N/A | ['AE Shutter, automatic exposure control to optimize the input of received light', '2D-NR, digital noise reduction system without loss of focus', 'AWB, automatic white balance for true colours'] | {'Range': '1080p ECO', 'Image sensor': '1/2.7" 2.1 Megapixel (model PS5220)', 'DSP': 'V30', 'Resolution': 'HD 1080p (1920x1080) at 25 FPS / CVBS 1000TVL', 'Video output': '1 x BNC switchable between HDTVI / HDCVI / AHD / CVBS', 'Minimum illumination': '0 Lux / 3 IR LEDs Array (40 m)', 'Basic functions': 'OSD menu (remote), Day/Night with IR-CUT (ICR)', 'Configurable OSD functions': 'DWDR, 2D-NR, AE, AWB, AGC', 'Lens': 'Varifocal 2.7 ~ 13.5 mm (D: 94º ~ 25º)', 'Power': 'DC 12 V / 450 mA', 'Degree of protection': 'Weatherproof IP66', 'Temp. operation': '-10º C ~ +60º C', 'Dimensions': '95 (D) x 120 (Ø) mm', 'Weight': '500 g'} | Analogue CCTV | HD 4n1 | Cameras | 22,00 €
DM957ZIB-F4N1 | https://d1x12lhh8s9nlj.cloudfront.net/images/productos/products/DM957ZIB-F4N1/DM957ZIB-F4N1.png | N/A | ['HDTVI, HDCVI, AHD and Analogue dome camera', 'ECO Range', '2.0 Megapixel', 'BG0806+FH8550', 'HD 1080P (1920x1080)', '960H Test (Analogue)', 'Output 4in1', '2.7~13.5 mm Motorised Autofocus Lens', '0 Lux - IR Array Range 40 m', '3DNR', 'IR Cut', 'Screw for easy orientation', 'Weatherproof IP66'] | {'Range': '1080p ECO', 'Image sensor': '1/2.7" Brigates© 2.0 Megapixel (BG0806)', 'DSP': 'FH8550', 'Resolution': 'HD 1080p (1920x1080) at 25 FPS', 'Video output': '1 x BNC switchable HDTVI 2.0 / HDCVI / AHD / CVBS', 'Minimum illumination': '0 Lux / IR LEDs Array (40 m)', 'Basic functions': 'OSD menu, Day/Night with IR-CUT (ICR)', 'Configurable OSD functions': 'DWDR, 3D-NR, AE, AWB, AGC', 'Lens': 'Motorised varifocal 2.7 - 13.5mm with Autofocus', 'Power': 'DC 12 V / 500 mA max.', 'Degree of protection': 'Weatherproof IP66', 'Temp. operation': '-10º C ~ 50º C', 'Dimensions': '95 (D) x 120 (Ø) mm', 'Weight': '500 g'} | Analogue CCTV | HD 4n1 | Cameras | 27,00 €
DM997V-Q4N1 | https://d1x12lhh8s9nlj.cloudfront.net/images/productos/products/DM997V-Q4N1/DM997V-Q4N1.png | N/A | ['HDTVI, HDCVI, AHD and Analogue dome camera', 'ECO Range', 'Sensor 1/2.7" 5.0Mpx CMOS', 'SC5035+FM8538M', '5 Mpx (2592x1944)', 'Output 4in1', '2.8~12 mm Lens', '0 Lux - IR SMD Range 40 m', 'IR Cut', 'Weatherproof IP66'] | {'Range': '5Mpx/4Mpx ECO', 'Image sensor': '1/2.7" SmartSens© SC5035', 'DSP': 'FH8538M', 'Resolution': 'Default: 4Mpx@25FPS (HDTVI, HDCVI, AHD)\nOptional via menu: 5Mpx@20FPS (HDTVI, AHD)', 'Video output': '1 x BNC switchable HDTVI 2.0 / HDCVI / AHD / CVBS', 'Minimum illumination': '0 Lux / IR SMD LEDs (40 m)', 'Basic functions': 'OSD menu, Day/Night with IR-CUT (ICR)', 'Configurable OSD functions': 'AE, 2DNR, AWB', 'Lens': '2.8~12 mm', 'Power': 'DC 12 V / 4.2 W max.', 'Degree of protection': 'Weatherproof IP66', 'Temp. operation': '-30º C ~ +55º C', 'Dimensions': '127 (D) x 135 (Ø) mm', 'Weight': '650 g'} | Analogue CCTV | HD 4n1 | Cameras | 33,00 €
DS-2CE12DF0T-F(2.8mm) | https://d1x12lhh8s9nlj.cloudfront.net/images/productos/products/DS-2CE12DF0T-F(2.8mm)/DS-2CE12DF0T-F(2.8mm).png | Hikvision | ['Hikvision', 'VALUE range', 'HDTVI, HDCVI, AHD and CVBS Bullet Camera', 'High Performance CMOS', 'HD 1080p (1920x1080)', 'Output 4in1', '2.8 mm Lens', '0 Lux', 'White light range 40 m', 'ColorVu', '3D DNR / 2D DNR', 'Weatherproof IP67'] | {'Brand': 'Hikvision', 'Range': 'VALUE', 'Image sensor': 'High Performance CMOS', 'Maximum resolution': '1080p (1920x1080) to 30 fps', 'Resolution': 'TVI: 1080p (25~30 fps)\nCVI: 1080p (25~30 fps)\nAHD: 1080p (25~30 fps)\nCVBS: PAL/NTSC', 'Lens': '2.8 mm', 'Viewing Angle (FOV)': '98º (H), 51º (V), 115º (D)', 'Minimum illumination': '0.001 Lux@(F1.0, AGC ON)\n0 lux with white light 40 m range', 'Day / Night': 'ColorVu: color image 24 hours', 'Video output': '1 x BNC switchable between HDTVI / HDCVI / AHD / CVBS', 'Video output switching': 'Via Switch', 'Basic functions': 'OSD menu (remote)', 'Configurable OSD functions': 'DWDR, BLC, HLC, 3DNR/2DNR, AGC, AWB, Mirror function, Smart Light', 'Communication': 'HIKVISION-C', 'Lens Adjustment': '3 Axis', 'Power': 'DC 12 V / 4 W max.', 'Degree of protection': 'Weatherproof IP67', 'Temp. operation': '-40º C ~ +60º C', 'Material': 'Metallic', 'Dimensions': '74.5 mm (H) x 78 mm (W) x 194.2 mm (D)', 'Base diameter': 'Ø base 70 mm / Ø entre tornillos 55 mm / 3 tornillos', 'Weight': '516 g'} | Analogue CCTV | HD 4n1 | Cameras | 18,00 €
DS-2CE16D0T-IRPF(2.8mm)(C) | https://d1x12lhh8s9nlj.cloudfront.net/images/productos/products/DS-2CE16D0T-IRPF(2.8mm)(C)/DS-2CE16D0T-IRPF(2.8mm)(C).png | Hikvision | ['Hikvision', 'VALUE range', 'HDTVI, HDCVI, AHD and CVBS Bullet Camera', 'High Performance CMOS', '1080p (1920x1080)', 'Output 4in1', '2.8 mm Lens', '0 Lux', 'IR Range 20 m', 'IR Cut', 'Weatherproof IP67'] | {'Brand': 'Hikvision', 'Range': 'Value', 'Image sensor': 'High Performance CMOS', 'Maximum resolution': '1080p (1920x1080) to 30 fps', 'Resolution': 'TVI: 1080p (25~30 fps)\nCVI: 1080p (25~30 fps)\nAHD: 1080p (25~30 fps)\nCVBS: PAL/NTSC', 'Lens': '2.8 mm', 'Viewing Angle (FOV)': '101º (H), 60º (V), 122º (D)', 'Minimum illumination': '0.01 Lux @ (F1.2, AGC ON)', 'Infrared lighting': '0 Lux / Smart IR Range 20 m', 'Day / Night': 'Auto / Color / Black & White (ICR)', 'Video output': '1 x BNC switchable between HDTVI / HDCVI / AHD / CVBS', 'Video output switching': 'Via Switch', 'Basic functions': 'OSD menu (remote)', 'Configurable OSD functions': 'DWDR, BLC, HLC, 2DNR, AGC, AWB, Smart IR', 'Communication': 'HIKVISION-C', 'Lens Adjustment': '3 Axis', 'Power': 'DC 12 V / 2.2 W max', 'Degree of protection': 'Weatherproof IP67', 'Temp. operation': '-40º C ~ +60º C', 'Material': 'Plastic', 'Dimensions': 'Ø 70 mm x 137.8 mm (H)', 'Base diameter': 'Ø base 70 mm / Ø entre tornillos 55 mm / 3 tornillos', 'Weight': '150 g'} | Analogue CCTV | HD 4n1 | Cameras | 13,00 €
DS-2CE16D0T-IRPF(3.6mm)(C) | https://d1x12lhh8s9nlj.cloudfront.net/images/productos/products/DS-2CE16D0T-IRPF(3.6mm)(C)/DS-2CE16D0T-IRPF(3.6mm)(C).png | Hikvision | ['Hikvision', 'VALUE range', 'HDTVI, HDCVI, AHD and CVBS Bullet Camera', 'High Performance CMOS', 'Resolution 1080p (1920x1080)', 'Output 4in1', '3.6 mm Lens', '0 Lux', 'IR Range 20 m', 'IR Cut', 'Weatherproof IP67'] | {'Brand': 'Hikvision', 'Range': 'Value', 'Image sensor': 'High Performance CMOS', 'Maximum resolution': '1080p (1920x1080) to 30 fps', 'Resolution': 'TVI: 1080p (25~30 fps)\nCVI: 1080p (25~30 fps)\nAHD: 1080p (25~30 fps)\nCVBS: PAL/NTSC', 'Lens': '3.6 mm', 'Viewing Angle (FOV)': '79.6º (H), 43.5º (V), 93.7º (D)', 'Minimum illumination': '0.01 Lux @ (F1.2, AGC ON)', 'Infrared lighting': '0 Lux / (Smart IR Range 20 m)', 'Day / Night': 'Auto / Color / Black & White (ICR)', 'Video output': '1 x BNC switchable between HDTVI / HDCVI / AHD / CVBS', 'Video output switching': 'Via Switch', 'Basic functions': 'OSD menu (remote)', 'Configurable OSD functions': 'DWDR, BLC, HLC, 2DNR, AGC, AWB, Smart IR', 'Communication': 'HIKVISION-C', 'Lens Adjustment': '3 Axis', 'Power': 'DC 12 V / 2.2 W max', 'Degree of protection': 'Weatherproof IP67', 'Temp. operation': '-40º C ~ +60º C', 'Material': 'Plastic', 'Dimensions': 'Ø 70 mm x 137.8 mm (H)', 'Base diameter': 'Ø base 70 mm / Ø entre tornillos 55 mm / 3 tornillos', 'Weight': '150 g'} | Analogue CCTV | HD 4n1 | Cameras | 12,40 €
DS-2CE16D0T-ITF(2.8mm)(C) | https://d1x12lhh8s9nlj.cloudfront.net/images/productos/products/DS-2CE16D0T-ITF(2.8mm)(C)/DS-2CE16D0T-ITF(2.8mm)(C).png | Hikvision | ['Hikvision', 'CORE range', 'HDTVI, HDCVI, AHD and CVBS Bullet Camera', 'High Performance CMOS', '1080p (1920x1080)', 'Output 4in1', '2.8 mm Lens', '0 Lux', 'EXIR IR scope 30 m', 'IR Cut', 'Weatherproof IP67'] | {'Brand': 'Hikvision', 'Range': 'CORE', 'Image sensor': 'High Performance CMOS', 'Maximum resolution': '1080p (1920x1080) to 30 fps', 'Resolution': 'TVI: 1080p (25~30 fps)\nCVI: 1080p (25~30 fps)\nAHD: 1080p (25~30 fps)\nCVBS: PAL/NTSC', 'Lens': '2.8 mm', 'Viewing Angle (FOV)': '101º (H), 60º (V), 122º (D)', 'Minimum illumination': '0.01 Lux @ (F1.2, AGC ON)', 'Infrared lighting': '0 Lux / (Smart EXIR IR Range 30 m)', 'Day / Night': 'Auto / Color / Black & White (ICR)', 'Video output': '1 x BNC switchable between HDTVI / HDCVI / AHD / CVBS', 'Video output switching': 'Via Switch', 'Basic functions': 'OSD menu (remote)', 'Configurable OSD functions': 'DWDR, BLC, HLC, 2DNR, AGC, AWB, AE, Mirror function,', 'Communication': 'HIKVISION-C', 'Lens Adjustment': '3 Axis', 'Power': 'DC 12 V / 308 mA, 3 W max', 'Degree of protection': 'Weatherproof IP67', 'Temp. operation': '-40º C ~ +60º C', 'Material': 'Metallic', 'Dimensions': '57.9 (D) × 60.9 (W)× 138.8 (H) mm', 'Base diameter': 'Ø base 70 mm / Ø entre tornillos 55 mm / 3 tornillos', 'Weight': '257 g'} | Analogue CCTV | HD 4n1 | Cameras | 14,50 €
DS-2CE16D0T-ITF(3.6mm)(C) | https://d1x12lhh8s9nlj.cloudfront.net/images/productos/products/DS-2CE16D0T-ITF(3.6mm)(C)/DS-2CE16D0T-ITF(3.6mm)(C).png | Hikvision | ['Hikvision', 'CORE range', 'HDTVI, HDCVI, AHD and CVBS Bullet Camera', 'High Performance CMOS', '1080p (1920x1080)', 'Output 4in1', '3.6 mm Lens', '0 Lux', 'EXIR IR scope 30 m', 'IR Cut', 'Weatherproof IP67'] | {'Brand': 'Hikvision', 'Range': 'CORE', 'Image sensor': 'High Performance CMOS', 'Maximum resolution': '1080p (1920x1080) to 30 fps', 'Resolution': 'TVI: 1080p (25~30 fps)\nCVI: 1080p (25~30 fps)\nAHD: 1080p (25~30 fps)\nCVBS: PAL/NTSC', 'Lens': '3.6 mm', 'Viewing Angle (FOV)': '79.6º (H), 43.5º (V), 93.7º (D)', 'Minimum illumination': '0.01 Lux @ (F2.0, AGC ON)', 'Infrared lighting': '0 Lux / Smart EXIR IR Range 30 m', 'Day / Night': 'Auto / Color / Black & White (ICR)', 'Video output': '1 x BNC switchable between HDTVI / HDCVI / AHD / CVBS', 'Video output switching': 'Via Switch', 'Basic functions': 'OSD menu (remote)', 'Configurable OSD functions': 'DWDR, BLC, HLC, 2DNR, AGC, AWB, AE, Mirror function,', 'Communication': 'HIKVISION-C', 'Lens Adjustment': '3 Axis', 'Power': 'DC 12 V / 308 mA, 3 W max', 'Degree of protection': 'Weatherproof IP67', 'Temp. operation': '-40º C ~ +60º C', 'Material': 'Metallic', 'Dimensions': '57.9 (D) × 60.9 (W)× 138.8 (H) mm', 'Base diameter': 'Ø base 70 mm / Ø entre tornillos 55 mm / 3 tornillos', 'Weight': '257 g'} | Analogue CCTV | HD 4n1 | Cameras | 14,50 €
DS-2CE16D0T-ITFS(2.8mm) | https://d1x12lhh8s9nlj.cloudfront.net/images/productos/products/DS-2CE16D0T-ITFS(2.8mm)/DS-2CE16D0T-ITFS(2.8mm).png | Hikvision | ['Hikvision', 'CORE range', 'HDTVI, HDCVI, AHD and CVBS Bullet Camera', 'High Performance CMOS', '1080p (1920x1080)', 'Output 4in1', '2.8 mm Lens', '0 Lux', 'EXIR IR scope 30 m', 'Audio over Coaxial', '3D DNR', 'IR Cut', 'Weatherproof IP67'] | {'Brand': 'Hikvision', 'Range': 'CORE', 'Image sensor': 'High Performance CMOS', 'Maximum resolution': '1080p (1920x1080) to 30 fps', 'Resolution': 'TVI: 1080p (25~30 fps)\nCVI: 1080p (25~30 fps)\nAHD: 1080p (25~30 fps)\nCVBS: PAL/NTSC', 'Lens': '2.8 mm', 'Viewing Angle (FOV)': '106.4° (H), 57.9° (V), 124.6° (D)', 'Minimum illumination': '0.01 Lux @ (F1.2, AGC ON)', 'Infrared lighting': '0 Lux / (Smart EXIR IR Range 30 m)', 'Day / Night': 'Auto / Color / Black & White (ICR)', 'Video output': '1 x BNC switchable between HDTVI / HDCVI / AHD / CVBS', 'Video output switching': 'Via Switch', 'Basic functions': 'OSD menu (remote)', 'Configurable OSD functions': 'DWDR, BLC, HLC, 2DNR, AGC, AWB, AE, Mirror function,', 'Communication': 'HIKVISION-C', 'Audio': 'Built-in microphone (Audio via coaxial cable in TVI technology)', 'Lens Adjustment': '3 Axis', 'Power': 'DC 12 V / 308 mA, 3.7 W max', 'Degree of protection': 'Weatherproof IP67', 'Temp. operation': '-40º C ~ +60º C', 'Material': 'Metallic', 'Dimensions': '158.6 (D) x 61 (W) x 58 (H) mm', 'Base diameter': 'Ø base 70 mm / Ø entre tornillos 55 mm / 3 tornillos', 'Weight': '292 g'} | Analogue CCTV | HD 4n1 | Cameras | 15,80 €
DS-2CE16H0T-ITF(3.6mm)(C) | https://d1x12lhh8s9nlj.cloudfront.net/images/productos/products/DS-2CE16H0T-ITF(3.6mm)(C)/DS-2CE16H0T-ITF(3.6mm)(C).png | Hikvision | ['Hikvision', 'CORE range', 'HDTVI, HDCVI, AHD and CVBS Bullet Camera', 'High Performance CMOS', '5 Megapixel (2560x1944)', 'Output 4in1', '3.6 mm Lens', '0 Lux', 'EXIR IR scope 30 m', '2D DNR', 'IR Cut', 'Weatherproof IP67'] | {'Brand': 'Hikvision', 'Range': 'CORE', 'Image sensor': 'High Performance CMOS', 'Maximum resolution': '5Mpx (2560x1944) to 20fps', 'Resolution': 'TVI: 5Mpx (20fps), 4Mpx (25~30 fps), 1080p (25~30 [%VAR%] fps)\nAHD: 5Mpx (20fps), 4Mpx (25~30 fps), 1080p (25~30 fps)\nCVI: 4Mpx (25~30 fps), 1080p (25~30 fps)\nCVBS: PAL/NTSC', 'Lens': '3.6 mm', 'Viewing Angle (FOV)': '80°(H), 63° (V), 105° (D)', 'Minimum illumination': '0.01 Lux @ (F1.2, AGC ON)', 'Infrared lighting': '0 Lux / (Smart EXIR IR range 20 m)', 'Day / Night': 'Auto / Color / Black & White (ICR)', 'Video output': '1 x BNC switchable between HDTVI / HDCVI / AHD / CVBS', 'Video output switching': 'Via Switch', 'Basic functions': 'OSD menu (remote)', 'Configurable OSD functions': 'DWDR, BLC, 2DNR, AGC, AWB, Mirror function, Smart IR', 'Communication': 'HIKVISION-C', 'Lens Adjustment': '3 Axis', 'Power': 'DC 12 V / 4.3 W max', 'Degree of protection': 'Weatherproof IP67', 'Temp. operation': '-40º C ~ +60º C', 'Material': 'Metallic', 'Dimensions': '60.9mm (W) × 57.9mm (H) × 138.8mm (D)', 'Base diameter': 'Ø base 70 mm / Ø entre tornillos 55 mm / 3 tornillos', 'Weight': '258 g'} | Analogue CCTV | HD 4n1 | Cameras | 22,00 €
DS-2CE16H0T-ITFS(3.6mm) | https://d1x12lhh8s9nlj.cloudfront.net/images/productos/products/DS-2CE16H0T-ITFS(3.6mm)/DS-2CE16H0T-ITFS(3.6mm).png | Hikvision | ['Hikvision', 'CORE range', 'HDTVI, HDCVI, AHD and CVBS Bullet Camera', 'High Performance CMOS', '5 Megapixel (2560x1944)', 'Output 4in1', '3.6 mm Lens', '0 Lux', 'IR Range 30 m', 'Audio over Coaxial', 'Integrated microphone', '2D DNR', 'IR Cut', 'Weatherproof IP67'] | {'Brand': 'Hikvision', 'Range': 'CORE', 'Image sensor': 'High Performance CMOS', 'Maximum resolution': '5Mpx (2560x1944) to 20fps', 'Resolution': 'TVI: 5 Mpx (20 fps), 4Mpx (25~30 fps), 1080p (25~30 [%VAR%] fps)\nCVI: 4Mpx (25~30 fps), 1080p (25~30 fps)\nAHD: 5 Mpx (20 fps), 4Mpx (25~30 fps), 1080p (25~30 fps)\nCVBS: PAL/NTSC', 'Lens': '3.6 mm', 'Viewing Angle (FOV)': '80.1º (H), 63.7º (V), 105.9º (D)', 'Minimum illumination': '0.01 Lux @ (F1.2, AGC ON)', 'Infrared lighting': '0 Lux / (Smart IR Range 30 m)', 'Day / Night': 'Auto / Color / Black & White (ICR)', 'Video output': '1 x BNC switchable between HDTVI / HDCVI / AHD / CVBS', 'Video output switching': 'Via Switch', 'Basic functions': 'OSD menu (remote)', 'Configurable OSD functions': 'DWDR, BLC, HLC, 2DNR, AGC, AWB, Mirror function, Smart IR', 'Communication': 'HIKVISION-C', 'Audio': 'Audio over coaxial\nIntegrated microphone', 'Lens Adjustment': '3 Axis', 'Power': 'DC 12 V / 3.7 W max', 'Degree of protection': 'Weatherproof IP67', 'Temp. operation': '-40º C ~ +60º C', 'Material': 'Metallic', 'Dimensions': '58 mm (H) × 61 mm (W) × 158.6 mm (Fo)', 'Base diameter': 'Ø base 70 mm / Ø entre tornillos 55 mm / 3 tornillos', 'Weight': '292 g'} | Analogue CCTV | HD 4n1 | Cameras | 26,50 €
DS-2CE17D0T-IT3F(2.8mm) | https://d1x12lhh8s9nlj.cloudfront.net/images/productos/products/DS-2CE17D0T-IT3F(2.8mm)/DS-2CE17D0T-IT3F(2.8mm).png | Hikvision | ['Hikvision', 'Value Range', 'HDTVI, HDCVI, AHD and CVBS Bullet Camera', 'High Performance CMOS', 'Resolution 1080p (1920×1080)', 'Output 4in1', '2.8 mm Lens', '0 Lux', 'IR Range 40 m', '2D DNR', 'IR Cut', 'Weatherproof IP67'] | {'Brand': 'Hikvision', 'Range': 'Value', 'Image sensor': 'High Performance CMOS', 'Maximum resolution': '2 MP(1920×1080)', 'Resolution': 'TVI: 1080P@30fps, 1080P@25fps\nCVI: 1080P@30fps, 1080P@25fps\nAHD: 1080P@30fps, 1080P@25fps\nCVBS: PAL/NTSC', 'Lens': '2.8 mm', 'Viewing Angle (FOV)': '106.4º (H), 57.9º (V), 124.6º (D)', 'Minimum illumination': '0.01 Lux @ (F1.2, AGC ON)', 'Infrared lighting': '0 Lux / (Smart IR Range 40 m)', 'Day / Night': 'Auto / Color / Black & White (ICR)', 'Video output': '1 x BNC switchable between HDTVI / HDCVI / AHD / CVBS', 'Video output switching': 'Via Switch', 'Basic functions': 'OSD menu (remote)', 'Configurable OSD functions': 'DWDR, BLC, HLC, 2DNR, AGC, AWB, Mirror function, Smart IR', 'Communication': 'HIKVISION-C', 'Lens Adjustment': '3 Axis', 'Power': 'DC 12 V / 3.9 W max', 'Degree of protection': 'Weatherproof IP67', 'Temp. operation': '-40º C ~ +60º C', 'Material': 'Front Cover: Metallic\nCamera body: Plastic', 'Dimensions': '75.4 mm (H) × 78.9 mm (W) × 216.6 mm (Fo)', 'Base diameter': 'Ø base 70 mm / Ø entre tornillos 55 mm / 3 tornillos', 'Weight': '320 g'} | Analogue CCTV | HD 4n1 | Cameras | 23,50 €
DS-2CE17D0T-IT3F(3.6mm) | https://d1x12lhh8s9nlj.cloudfront.net/images/productos/products/DS-2CE17D0T-IT3F(3.6mm)/DS-2CE17D0T-IT3F(3.6mm).png | Hikvision | ['Hikvision', 'Value Range', 'HDTVI, HDCVI, AHD and CVBS Bullet Camera', 'High Performance CMOS', 'Resolution 1080p (1920×1080)', 'Output 4in1', '3.6 mm Lens', '0 Lux', 'IR Range 40 m', '2D DNR', 'IR Cut', 'Weatherproof IP67'] | {'Brand': 'Hikvision', 'Range': 'Value', 'Image sensor': 'High Performance CMOS', 'Maximum resolution': '2 Megapixel (1920×1080)', 'Resolution': 'TVI: 1080P@30fps, 1080P@25fps\nCVI: 1080P@30fps, 1080P@25fps\nAHD: 1080P@30fps, 1080P@25fps\nCVBS: PAL/NTSC', 'Lens': '3.6 mm', 'Viewing Angle (FOV)': '79.6º (H), 43.5º (V), 93.7º (D)', 'Minimum illumination': '0.01 Lux @ (F1.2, AGC ON)', 'Infrared lighting': '0 Lux / (Smart IR Range 40 m)', 'Day / Night': 'Auto / Color / Black & White (ICR)', 'Video output': '1 x BNC switchable between HDTVI / HDCVI / AHD / CVBS', 'Video output switching': 'Via Switch', 'Basic functions': 'OSD menu (remote)', 'Configurable OSD functions': 'DWDR, BLC, HLC, 2DNR, AGC, AWB, Mirror function, Smart IR', 'Communication': 'HIKVISION-C', 'Lens Adjustment': '3 Axis', 'Power': 'DC 12 V / 3.9 W max', 'Degree of protection': 'Weatherproof IP67', 'Temp. operation': '-40º C ~ +60º C', 'Material': 'Front Cover: Metallic\nCamera body: Plastic', 'Dimensions': '75.4 mm (H) × 78.9 mm (W) × 216.6 mm (Fo)', 'Base diameter': 'Ø base 70 mm / Ø entre tornillos 55 mm / 3 tornillos', 'Weight': '320 g'} | Analogue CCTV | HD 4n1 | Cameras | 23,50 €
DS-2CE17D0T-IT3F(6mm) | https://d1x12lhh8s9nlj.cloudfront.net/images/productos/products/DS-2CE17D0T-IT3F(6mm)/DS-2CE17D0T-IT3F(6mm).png | Hikvision | ['Hikvision', 'Value Range', 'HDTVI, HDCVI, AHD and CVBS Bullet Camera', 'High Performance CMOS', 'Resolution 1080p (1920×1080)', 'Output 4in1', '6 mm Lens', '0 Lux', 'IR Range 40 m', '2D DNR', 'IR Cut', 'Weatherproof IP67'] | {'Brand': 'Hikvision', 'Range': 'Value', 'Image sensor': 'High Performance CMOS', 'Maximum resolution': '2 Megapixel (1920×1080)', 'Resolution': 'TVI: 1080P@30fps, 1080P@25fps\nCVI: 1080P@30fps, 1080P@25fps\nAHD: 1080P@30fps, 1080P@25fps\nCVBS: PAL/NTSC', 'Lens': '6 mm', 'Viewing Angle (FOV)': '51.9º (H), 30º (V), 58.8º (D)', 'Minimum illumination': '0.01 Lux @ (F1.2, AGC ON)', 'Infrared lighting': '0 Lux / (Smart IR Range 40 m)', 'Day / Night': 'Auto / Color / Black & White (ICR)', 'Video output': '1 x BNC switchable between HDTVI / HDCVI / AHD / CVBS', 'Video output switching': 'Via Switch', 'Basic functions': 'OSD menu (remote)', 'Configurable OSD functions': 'DWDR, BLC, HLC, 2DNR, AGC, AWB, Mirror function, Smart IR', 'Communication': 'HIKVISION-C', 'Lens Adjustment': '3 Axis', 'Power': 'DC 12 V / 3.9 W max', 'Degree of protection': 'Weatherproof IP67', 'Temp. operation': '-40º C ~ +60º C', 'Material': 'Front Cover: Metallic\nCamera body: Plastic', 'Dimensions': '75.4 mm (H) × 78.9 mm (W) × 216.6 mm (Fo)', 'Base diameter': 'Ø base 70 mm / Ø entre tornillos 55 mm / 3 tornillos', 'Weight': '320 g'} | Analogue CCTV | HD 4n1 | Cameras | 23,50 €
DS-2CE17H0T-IT3F(3.6mm) | https://d1x12lhh8s9nlj.cloudfront.net/images/productos/products/DS-2CE17H0T-IT3F(3.6mm)/DS-2CE17H0T-IT3F(3.6mm).png | Hikvision | ['Hikvision', 'CORE range', 'HDTVI, HDCVI, AHD and CVBS Bullet Camera', 'High Performance CMOS', '5 Megapixel (2560x1944)', 'Output 4in1', '3.6 mm Lens', '0 Lux', 'IR Range 40 m', '2D DNR', 'IR Cut', 'Weatherproof IP67'] | {'Brand': 'Hikvision', 'Range': 'CORE', 'Image sensor': 'High Performance CMOS', 'Maximum resolution': '5Mpx (2560x1944) to 20fps', 'Resolution': 'TVI: 5 Mpx (20 fps), 4Mpx (25~30 fps), 1080p (25~30 fps)\nCVI: 4Mpx (25~30 fps)\nAHD: 5 Mpx (20 fps), 4Mpx (25~30 fps)\nCVBS: PAL/NTSC', 'Lens': '3.6 mm', 'Viewing Angle (FOV)': '80º (H), 63º (V), 105º (D)', 'Minimum illumination': '0.01 Lux @ (F1.2, AGC ON)', 'Infrared lighting': '0 Lux / (Smart IR Range 40 m)', 'Day / Night': 'Auto / Color / Black & White (ICR)', 'Video output': '1 x BNC switchable between HDTVI / HDCVI / AHD / CVBS', 'Video output switching': 'Via Switch', 'Basic functions': 'OSD menu (remote)', 'Configurable OSD functions': 'DWDR, BLC, HLC, 2DNR, AGC, AWB, Mirror function, Smart IR', 'Communication': 'HIKVISION-C', 'Lens Adjustment': '3 Axis', 'Power': 'DC 12 V / 4.3 W max', 'Degree of protection': 'Weatherproof IP67', 'Temp. operation': '-40º C ~ +60º C', 'Material': 'Front Cover: Metallic\nCamera body: Plastic', 'Dimensions': '75.4 mm (H) × 78.9 mm (W) × 216.6 mm (Fo)', 'Base diameter': 'Ø base 70 mm / Ø entre tornillos 55 mm / 3 tornillos', 'Weight': '330 g'} | Analogue CCTV | HD 4n1 | Cameras | 26,00 €
DS-2CE17H0T-IT3F(6mm) | https://d1x12lhh8s9nlj.cloudfront.net/images/productos/products/DS-2CE17H0T-IT3F(6mm)/DS-2CE17H0T-IT3F(6mm).png | Hikvision | ['Hikvision', 'CORE range', 'HDTVI, HDCVI, AHD and CVBS Bullet Camera', 'High Performance CMOS', '5 Megapixel (2560x1944)', 'Output 4in1', '6 mm Lens', '0 Lux', 'IR Range 40 m', '2D DNR', 'IR Cut', 'Weatherproof IP67'] | {'Brand': 'Hikvision', 'Range': 'CORE', 'Image sensor': 'High Performance CMOS', 'Maximum resolution': '5Mpx (2560x1944) to 20fps', 'Resolution': 'TVI: 5 Mpx (20 fps), 4Mpx (25~30 fps), 1080p (25~30 fps)\nCVI: 4Mpx (25~30 fps)\nAHD: 5 Mpx (20 fps), 4Mpx (25~30 fps)\nCVBS: PAL/NTSC', 'Lens': '6 mm', 'Viewing Angle (FOV)': '57º (H), 43º (V), 72º (D)', 'Minimum illumination': '0.01 Lux @ (F1.2, AGC ON)', 'Infrared lighting': '0 Lux / (Smart IR Range 40 m)', 'Day / Night': 'Auto / Color / Black & White (ICR)', 'Video output': '1 x BNC switchable between HDTVI / HDCVI / AHD / CVBS', 'Video output switching': 'Via Switch', 'Basic functions': 'OSD menu (remote)', 'Configurable OSD functions': 'DWDR, BLC, HLC, 2DNR, AGC, AWB, Mirror function, Smart IR', 'Communication': 'HIKVISION-C', 'Lens Adjustment': '3 Axis', 'Power': 'DC 12 V / 4.3 W max', 'Degree of protection': 'Weatherproof IP67', 'Temp. operation': '-40º C ~ +60º C', 'Material': 'Front Cover: Metallic\nCamera body: Plastic', 'Dimensions': '75.4 mm (H) × 78.9 mm (W) × 216.6 mm (Fo)', 'Base diameter': 'Ø base 70 mm / Ø entre tornillos 55 mm / 3 tornillos', 'Weight': '330 g'} | Analogue CCTV | HD 4n1 | Cameras | 26,00 €
DS-2CE17H0T-IT3FS(2.8mm) | https://d1x12lhh8s9nlj.cloudfront.net/images/productos/products/DS-2CE17H0T-IT3FS(2.8mm)/DS-2CE17H0T-IT3FS(2.8mm).png | Hikvision | ['Hikvision', 'CORE range', 'HDTVI, HDCVI, AHD and CVBS Bullet Camera', 'High Performance CMOS', '5 Megapixel (2560x1944)', 'Output 4in1', '2.8 mm Lens', '0 Lux', 'IR Range 40 m', '2D DNR', 'IR Cut', 'Audio over coaxial', 'Integrated microphone', 'Weatherproof IP67'] | {'Brand': 'Hikvision', 'Range': 'CORE', 'Image sensor': 'High Performance CMOS', 'Maximum resolution': '5Mpx (2560x1944) to 20fps', 'Resolution': 'TVI: 5 Mpx (20 fps), 4Mpx (25~30 fps), 1080p (25~30 fps)\nCVI: 4Mpx (25~30 fps)\nAHD: 5 Mpx (20 fps), 4Mpx (25~30 fps)\nCVBS: PAL/NTSC', 'Lens': '2.8 mm', 'Viewing Angle (FOV)': '85º (H), 63º (V), 110º (D)', 'Minimum illumination': '0.01 Lux @ (F1.2, AGC ON)', 'Infrared lighting': '0 Lux / (Smart IR Range 40 m)', 'Day / Night': 'Auto / Color / Black & White (ICR)', 'Video output': '1 x BNC switchable between HDTVI / HDCVI / AHD / CVBS', 'Video output switching': 'Via Switch', 'Basic functions': 'OSD menu (remote)', 'Configurable OSD functions': 'DWDR, BLC, HLC, 2DNR, AGC, AWB, Mirror function, Smart IR', 'Audio': 'Audio over coaxial\nIntegrated microphone', 'Communication': 'HIKVISION-C', 'Lens Adjustment': '3 Axis', 'Power': 'DC 12 V / 4.5 W max', 'Degree of protection': 'Weatherproof IP67', 'Temp. operation': '-40º C ~ +60º C', 'Material': 'Front Cover: Metallic\nCamera body: Plastic', 'Dimensions': '75.4 mm (H) × 78.9 mm (W) × 216.6 mm (Fo)', 'Base diameter': 'Ø base 70 mm / Ø entre tornillos 55 mm / 3 tornillos', 'Weight': '338 g'} | Analogue CCTV | HD 4n1 | Cameras | 30,00 €
DS-2CE17H0T-IT3FS(3.6mm) | https://d1x12lhh8s9nlj.cloudfront.net/images/productos/products/DS-2CE17H0T-IT3FS(3.6mm)/DS-2CE17H0T-IT3FS(3.6mm).png | Hikvision | ['Hikvision', 'CORE range', 'HDTVI, HDCVI, AHD and CVBS Bullet Camera', 'High Performance CMOS', '5 Megapixel (2560x1944)', 'Output 4in1', '3.6 mm Lens', '0 Lux', 'IR Range 40 m', '2D DNR', 'IR Cut', 'Audio over coaxial', 'Integrated microphone', 'Weatherproof IP67'] | {'Brand': 'Hikvision', 'Range': 'CORE', 'Image sensor': 'High Performance CMOS', 'Maximum resolution': '5Mpx (2560x1944) to 20fps', 'Resolution': 'TVI: 5 Mpx (20 fps), 4Mpx (25~30 fps), 1080p (25~30 fps)\nCVI: 4Mpx (25~30 fps)\nAHD: 5 Mpx (20 fps), 4Mpx (25~30 fps)\nCVBS: PAL/NTSC', 'Lens': '3.6 mm', 'Viewing Angle (FOV)': '80º (H), 63º (V), 105º (D)', 'Minimum illumination': '0.01 Lux @ (F1.2, AGC ON)', 'Infrared lighting': '0 Lux / (Smart IR Range 40 m)', 'Day / Night': 'Auto / Color / Black & White (ICR)', 'Video output': '1 x BNC switchable between HDTVI / HDCVI / AHD / CVBS', 'Video output switching': 'Via Switch', 'Basic functions': 'OSD menu (remote)', 'Configurable OSD functions': 'DWDR, BLC, HLC, 2DNR, AGC, AWB, Mirror function, Smart IR', 'Audio': 'Audio over coaxial\nBuilt-in microphone', 'Communication': 'HIKVISION-C', 'Lens Adjustment': '3 Axis', 'Power': 'DC 12 V / 4.5 W max', 'Degree of protection': 'Weatherproof IP67', 'Temp. operation': '-40º C ~ +60º C', 'Material': 'Front Cover: Metallic\nCamera body: Plastic', 'Dimensions': '75.4 mm (H) × 78.9 mm (W) × 216.6 mm (Fo)', 'Base diameter': 'Ø base 70 mm / Ø entre tornillos 55 mm / 3 tornillos', 'Weight': '338 g'} | Analogue CCTV | HD 4n1 | Cameras | 30,00 €
DS-2CE17H0T-IT3FS(6mm) | https://d1x12lhh8s9nlj.cloudfront.net/images/productos/products/DS-2CE17H0T-IT3FS(6mm)/DS-2CE17H0T-IT3FS(6mm).png | Hikvision | ['Hikvision', 'CORE range', 'HDTVI, HDCVI, AHD and CVBS Bullet Camera', 'High Performance CMOS', '5 Megapixel (2560x1944)', 'Output 4in1', '6 mm Lens', '0 Lux', 'IR Range 40 m', '2D DNR', 'IR Cut', 'Audio over coaxial', 'Integrated microphone', 'Weatherproof IP67'] | {'Brand': 'Hikvision', 'Range': 'CORE', 'Image sensor': 'High Performance CMOS', 'Maximum resolution': '5Mpx (2560x1944) to 20fps', 'Resolution': 'TVI: 5 Mpx (20 fps), 4Mpx (25~30 fps), 1080p (25~30 fps)\nCVI: 4Mpx (25~30 fps)\nAHD: 5 Mpx (20 fps), 4Mpx (25~30 fps)\nCVBS: PAL/NTSC', 'Lens': '6 mm', 'Viewing Angle (FOV)': '57º (H), 43º (V), 72º (D)', 'Minimum illumination': '0.01 Lux @ (F1.2, AGC ON)', 'Infrared lighting': '0 Lux / (Smart IR Range 40 m)', 'Day / Night': 'Auto / Color / Black & White (ICR)', 'Video output': '1 x BNC switchable between HDTVI / HDCVI / AHD / CVBS', 'Video output switching': 'Via Switch', 'Basic functions': 'OSD menu (remote)', 'Configurable OSD functions': 'DWDR, BLC, HLC, 2DNR, AGC, AWB, Mirror function, Smart IR', 'Audio': 'Audio over coaxial\nBuilt-in microphone', 'Communication': 'HIKVISION-C', 'Lens Adjustment': '3 Axis', 'Power': 'DC 12 V / 4.5 W max', 'Degree of protection': 'Weatherproof IP67', 'Temp. operation': '-40º C ~ +60º C', 'Material': 'Front Cover: Metallic\nCamera body: Plastic', 'Dimensions': '75.4 mm (H) × 78.9 mm (W) × 216.6 mm (Fo)', 'Base diameter': 'Ø base 70 mm / Ø entre tornillos 55 mm / 3 tornillos', 'Weight': '338 g'} | Analogue CCTV | HD 4n1 | Cameras | 30,00 €
DS-2CE56D0T-IRF(2.8mm)(C) | https://d1x12lhh8s9nlj.cloudfront.net/images/productos/products/DS-2CE56D0T-IRF(2.8mm)(C)/DS-2CE56D0T-IRF(2.8mm)(C).png | Hikvision | ['Hikvision', 'VALUE range', 'HDTVI, HDCVI, AHD and CVBS Dome Camera', '2 MP CMOS', '1080p (1920x1080)', 'Output 4in1', '2.8 mm Lens', '0 Lux', 'Smart IR Range 25 m', 'DWDR', '2D DNR', 'IR Cut', 'Weatherproof IP67'] | {'Brand': 'Hikvision', 'Range': 'Value', 'Image sensor': '2 MP CMOS', 'Maximum resolution': '1080p (1920x1080) to 30 fps', 'Resolution': 'TVI: 1080p (25~30 fps)\nCVI: 1080p (25~30 fps)\nAHD: 1080p (25~30 fps)\nCVBS: PAL/NTSC', 'Lens': '2.8 mm', 'Viewing Angle (FOV)': '101º (H), 60º (V), 122º (D)', 'Minimum illumination': '0.01 Lux@(F2.0, AGC ON)', 'Infrared lighting': '0 Lux / (Smart IR Range 25 m)', 'Day / Night': 'Auto / Color / Black & White (ICR)', 'Video output': '1 x BNC switchable between HDTVI / HDCVI / AHD / CVBS', 'Video output switching': 'Via Switch', 'Basic functions': 'OSD menu (remote)', 'Configurable OSD functions': 'DWDR, BLC, HLC, 2DNR, AGC, AWB, Smart IR', 'Communication': 'HIKVISION-C', 'Lens Adjustment': '3 Axis', 'Power': 'DC 12 V / 3 W max.', 'Degree of protection': 'Weatherproof IP67', 'Temp. operation': '-40º C ~ +60º C', 'Material': 'Metal and plastic', 'Dimensions': 'Ø 89.9 mm x 70.1 mm (H)', 'Base diameter': 'Ø base 89.9 mm / Ø entre tornillos 72 mm / 3 tornillos', 'Weight': '173 g'} | Analogue CCTV | HD 4n1 | Cameras | 11,50 €
DS-2CE56D0T-IRMMF(2.8mm)(C) | https://d1x12lhh8s9nlj.cloudfront.net/images/productos/products/DS-2CE56D0T-IRMMF(2.8mm)(C)/DS-2CE56D0T-IRMMF(2.8mm)(C).png | Hikvision | ['Hikvision', 'VALUE range', 'HDTVI, HDCVI, AHD and CVBS Dome Camera', 'High Performance CMOS', '1080p (1920x1080)', 'Output 4in1', '2.8 mm Lens', '0 Lux', 'Smart IR Range 20 m', 'IR Cut', 'Suitable for interior'] | {'Brand': 'Hikvision', 'Range': 'Value', 'Image sensor': '2 MP CMOS', 'Maximum resolution': '1080p (1920x1080) to 30 fps', 'Resolution': 'TVI: 1080p (25~30 fps)\nCVI: 1080p (25~30 fps)\nAHD: 1080p (25~30 fps)\nCVBS: PAL/NTSC', 'Lens': '2.8 mm', 'Viewing Angle (FOV)': '101º (H), 60º (V), 122º (D)', 'Minimum illumination': '0.01 Lux @ (F2.0, AGC ON)', 'Infrared lighting': '0 Lux / (Smart IR Range 20 m)', 'Day / Night': 'Auto / Color / Black & White (ICR)', 'Video output': '1 x BNC switchable between HDTVI / HDCVI / AHD / CVBS', 'Video output switching': 'Via Switch', 'Basic functions': 'OSD menu (remote)', 'Configurable OSD functions': 'DWDR, BLC, HLC, AGC, AWB, Smart IR', 'Communication': 'HIKVISION-C', 'Lens Adjustment': '3 Axis', 'Power': 'DC 12 V / 1.8 W max.', 'Degree of protection': 'Suitable for interior', 'Temp. operation': '-40º C ~ +60º C', 'Material': 'Plastic', 'Dimensions': 'Ø 98 mm x 65.4 mm (H)', 'Weight': '146 g'} | Analogue CCTV | HD 4n1 | Cameras | 14,50 €
DS-2CE56D0T-IRMMF(3.6mm)(C) | https://d1x12lhh8s9nlj.cloudfront.net/images/productos/products/DS-2CE56D0T-IRMMF(3.6mm)(C)/DS-2CE56D0T-IRMMF(3.6mm)(C).png | Hikvision | ['Hikvision', 'VALUE range', 'HDTVI, HDCVI, AHD and CVBS Dome Camera', 'High Performance CMOS', '1080p (1920x1080)', 'Output 4in1', '3.6 mm Lens', '0 Lux', 'Smart IR Range 20 m', 'IR Cut', 'Suitable for interior'] | {'Brand': 'Hikvision', 'Range': 'Value', 'Image sensor': '2 MP CMOS', 'Maximum resolution': '1080p (1920x1080) to 30 fps', 'Resolution': 'TVI: 1080p (25~30 fps)\nCVI: 1080p (25~30 fps)\nAHD: 1080p (25~30 fps)\nCVBS: PAL/NTSC', 'Lens': '3.6 mm', 'Viewing Angle (FOV)': '79.6º (H), 43.5º (V), 93.7º (D)', 'Minimum illumination': '0.01 Lux @ (F2.0, AGC ON)', 'Infrared lighting': '0 Lux / (Smart EXIR IR Range 20 m)', 'Day / Night': 'Auto / Color / Black & White (ICR)', 'Video output': '1 x BNC switchable between HDTVI / HDCVI / AHD / CVBS', 'Video output switching': 'Via Switch', 'Basic functions': 'OSD menu (remote)', 'Configurable OSD functions': 'DWDR, BLC, HLC, AGC, AWB, Smart IR', 'Communication': 'HIKVISION-C', 'Lens Adjustment': '3 Axis', 'Power': 'DC 12 V / 1.8 W max.', 'Degree of protection': 'Suitable for interior', 'Temp. operation': '-40º C ~ +60º C', 'Material': 'Plastic', 'Dimensions': 'Ø 98 mm x 65.4 mm (H)', 'Weight': '146 g'} | Analogue CCTV | HD 4n1 | Cameras | 14,50 €
DS-2CE56D0T-IT3F(3.6mm)(C) | https://d1x12lhh8s9nlj.cloudfront.net/images/productos/products/DS-2CE56D0T-IT3F(3.6mm)(C)/DS-2CE56D0T-IT3F(3.6mm)(C).png | Hikvision | ['Hikvision', 'CORE range', 'HDTVI, HDCVI, AHD and CVBS Turret camera', '2 MP CMOS', '1080p (1920x1080)', 'Output 4in1', '3.6 mm Lens', '0 Lux', 'IR Range 40 m', '2D DNR', 'IR Cut', 'Weatherproof IP67'] | {'Brand': 'Hikvision', 'Range': 'CORE', 'Image sensor': '2 Mpx progressive scan CMOS', 'Maximum resolution': '1080p (1920x1080) to 30 fps', 'Resolution': 'TVI: 1080p (25~30 fps)\nVIC: 1080p (25~30 fps)\nAHD: 1080p (25~30 fps)\nCVBS: PAL/NTSC', 'Lens': '3.6 mm', 'Viewing Angle (FOV)': '79.6º (H), 43.5º (V), 93.7º (D)', 'Minimum illumination': '0.01 Lux @ (F1.2, AGC ON)', 'Infrared lighting': '0 Lux / (IR range 40 m)', 'Day / Night': 'Auto / Color / Black & White (ICR)', 'Video output': '1 x BNC switchable between HDTVI / HDCVI / AHD / CVBS', 'Video output switching': 'Via Switch', 'Basic functions': 'OSD menu (remote)', 'Configurable OSD functions': 'DWDR, BLC, 2DNR, AGC, AWB, Smart IR', 'Communication': 'HIKVISION-C', 'Lens Adjustment': '3 Axis', 'Power': 'DC 12 V / 3 W max.', 'Degree of protection': 'Weatherproof IP67', 'Temp. operation': '-40º C ~ +60º C', 'Material': 'Plastic', 'Dimensions': 'Ø 110 mm x 93.2 mm (H)', 'Base diameter': 'Ø base 110 mm / Ø between bolts 85 mm / 3 bolts', 'Weight': '211 g'} | Analogue CCTV | HD 4n1 | Cameras | 18,00 €
DS-2CE57H0T-VPITF(3.6mm)(C) | https://d1x12lhh8s9nlj.cloudfront.net/images/productos/products/DS-2CE57H0T-VPITF(3.6mm)(C)/DS-2CE57H0T-VPITF(3.6mm)(C).png | Hikvision | ['Hikvision', 'CORE range', 'HDTVI, HDCVI, AHD and CVBS Dome Camera', 'High Performance CMOS', '5 Megapixel (2560x1944)', 'Output 4in1', '3.6 mm Lens', '0 Lux', 'Smart IR Range 20 m', '2D DNR', 'IR Cut', 'Weatherproof IP67', 'Vandal proof IK10'] | {'Brand': 'Hikvision', 'Range': 'CORE', 'Image sensor': '5Mpx CMOS', 'Maximum resolution': '5 Megapixel (2560x1944) to 20 fps', 'Resolution': 'TVI: 5Mpx (20 fps), 4Mpx (25~30 [%VAR%] fps), 1080p (25~30 fps)\nCVI: 4Mpx (25~30 fps)\nAHD: 5Mpx (20 fps), 4Mpx (25~30 fps)\nCVBS: PAL/NTSC', 'Lens': '3.6 mm', 'Viewing Angle (FOV)': '80º (H), 63º (V), 105º (D)', 'Minimum illumination': '0.01 Lux @ (F1.2, AGC ON)', 'Infrared lighting': '0 Lux / (Smart IR Range 20 m)', 'Day / Night': 'Auto / Color / Black & White (ICR)', 'Video output': '1 x BNC switchable between HDTVI / HDCVI / AHD / CVBS', 'Video output switching': 'Via Switch', 'Basic functions': 'OSD menu (remote)', 'Configurable OSD functions': 'DWDR, BLC, HLC, 2DNR, AGC, AWB, Mirror function, Smart IR', 'Communication': 'HIKVISION-C', 'Lens Adjustment': '3 Axis', 'Power': 'DC 12 V / 4.3 W max.', 'Degree of protection': 'Weatherproof IP67, Vandal-proof IK10', 'Temp. operation': '-40º C ~ +60º C', 'Material': 'Metallic', 'Dimensions': 'Ø 110.8 mm x 84.7 mm (H)', 'Base diameter': 'Ø base 110.8 mm / Ø entre tornillos 100.36 mm / 3 tornillos', 'Weight': '362 g'} | Analogue CCTV | HD 4n1 | Cameras | 28,00 €
DS-2CE70DF0T-LMFS(2.8mm) | https://d1x12lhh8s9nlj.cloudfront.net/images/productos/products/DS-2CE70DF0T-LMFS(2.8mm)/DS-2CE70DF0T-LMFS(2.8mm).png | Hikvision | ['Hikvision', 'ColorVu range', 'HDTVI, HDCVI, AHD and CVBS Dome Camera', '2 MPx CMOS', 'Resolution 1080p (1920x1080)', 'Output 4in1', '2.8 mm Lens', '0 Lux', 'Hybrid light: IR and White Light range 20 m', 'ColorVu: color image 24 hours', 'DWDR', '3D DNR', 'Integrated microphone', 'Weatherproof IP67'] | {'Brand': 'Hikvision', 'Range': 'Value', 'Image sensor': '2 MPx CMOS', 'Maximum resolution': '1080p (1920x1080) to 30 fps', 'Resolution': 'TVI: 1080p (25~30 fps)\nCVI: 1080p (25~30 fps)\nAHD: 1080p (25~30 fps)\nCVBS: PAL/NTSC', 'Lens': '2.8 mm', 'Viewing Angle (FOV)': '105º (H), 56º (V), 126º (D)', 'Minimum illumination': '0.001 Lux @ (F1.0, AGC ON)\n0 lux with white light 20 m range', 'Supplementary lighting': 'Hybrid light:\nIR Range 20 m\nWhite light range 20 m', 'Day / Night': 'ColorVu: Color image 24 hours', 'Video output': '1 x BNC switchable between HDTVI / HDCVI / AHD / CVBS', 'Video output switching': 'Via Switch', 'Basic functions': 'OSD menu (remote)', 'Configurable OSD functions': 'DWDR, BLC, HLC, 3DNR/2DNR, AGC, AWB, Smart Light', 'Audio': 'Integrated microphone', 'Communication': 'HIKVISION-C', 'Lens Adjustment': '3 Axis', 'Power': 'DC 12 V / 2.9 W max.', 'Degree of protection': 'Weatherproof IP67', 'Temp. operation': '-40º C ~ +60º C', 'Material': 'Metallic', 'Dimensions': 'Ø 85.11 mm x 77.62 mm (H)', 'Base diameter': 'Ø base 85.11 mm / Ø entre tornillos 60 mm / 3 tornillos', 'Weight': '320 g'} | Analogue CCTV | HD 4n1 | Cameras | 26,50 €
DS-2CE70DF0T-LPFS(2.8mm) | https://d1x12lhh8s9nlj.cloudfront.net/images/productos/products/DS-2CE70DF0T-LPFS(2.8mm)/DS-2CE70DF0T-LPFS(2.8mm).png | Hikvision | ['Hikvision', 'Value Range', 'HDTVI, HDCVI, AHD and CVBS Turret camera', '2 MPx CMOS', 'Resolution 1080p (1920x1080)', 'Output 4in1', '2.8 mm Lens', '0 Lux', 'Hybrid light: IR and White Light range 20 m', 'ColorVu: color image 24 hours', 'DWDR', '3D DNR', 'Integrated microphone', 'Audio over coaxial', 'Suitable for interior'] | {'Brand': 'Hikvision', 'Range': 'Value', 'Image sensor': '2 MPx CMOS', 'Maximum resolution': '1080p (1920x1080) to 30 fps', 'Resolution': 'TVI: 1080p (25~30 fps)\nCVI: 1080p (25~30 fps)\nAHD: 1080p (25~30 fps)\nCVBS: PAL/NTSC', 'Lens': '2.8 mm', 'Viewing Angle (FOV)': '105º (H), 56º (V), 126º (D)', 'Minimum illumination': '0.001 Lux @ (F1.0, AGC ON)\n0 lux with white light 20 m range', 'Supplementary lighting': 'Hybrid light:\nIR Range 20 m\nWhite light range 20 m', 'Day / Night': 'ColorVu: Color image 24 hours', 'Video output': '1 x BNC switchable between HDTVI / HDCVI / AHD / CVBS', 'Video output switching': 'Via Switch', 'Basic functions': 'OSD menu (remote)', 'Configurable OSD functions': 'DWDR, BLC, HLC, 3DNR/2DNR, AGC, AWB, Smart Light', 'Audio': 'Audio over coaxial\nIntegrated microphone', 'Communication': 'HIKVISION-C', 'Lens Adjustment': '3 Axis', 'Power': 'DC 12 V / 2.9 W max.', 'Degree of protection': 'Suitable for interior', 'Temp. operation': '-40º C ~ +60º C', 'Material': 'Plastic', 'Dimensions': 'Ø 85.02 mm x 81.25 mm (H)', 'Base diameter': 'Ø base 85.02 mm / Ø entre tornillos 60 mm / 3 tornillos', 'Weight': '155 g'} | Analogue CCTV | HD 4n1 | Cameras | 23,00 €
DS-2CE76D0T-ITMFS(3.6mm) | https://d1x12lhh8s9nlj.cloudfront.net/images/productos/products/DS-2CE76D0T-ITMFS(3.6mm)/DS-2CE76D0T-ITMFS(3.6mm).png | Hikvision | ['Hikvision', 'CORE range', 'HDTVI, HDCVI, AHD and CVBS Turret camera', 'High Performance CMOS', '1080p (1920x1080)', 'Output 4in1', '3.6 mm Lens', '0 Lux', 'Smart IR range 30 m', 'Audio over Coaxial', 'Integrated microphone', '2D DNR', 'IR Cut', 'Weatherproof IP67'] | {'Brand': 'Hikvision', 'Range': 'CORE', 'Image sensor': 'High Performance CMOS', 'Maximum resolution': '1080p (1920x1080) to 30 fps', 'Resolution': 'TVI: 1080p (25~30 fps)\nCVI: 1080p (25~30 fps)\nAHD: 1080p (25~30 fps)\nCVBS: PAL/NTSC', 'Lens': '3.6 mm', 'Viewing Angle (FOV)': '79.6º (H), 43.5º (V), 93.7º (D)', 'Minimum illumination': '0.01 Lux @ (F1.2, AGC ON)', 'Infrared lighting': '0 Lux / (Smart IR Range 30 m)', 'Day / Night': 'Auto / Color / Black & White (ICR)', 'Video output': '1 x BNC switchable between HDTVI / HDCVI / AHD / CVBS', 'Video output switching': 'Via Switch', 'Basic functions': 'OSD menu (remote)', 'Configurable OSD functions': 'DWDR, BLC, HLC, 2DNR, AGC, AWB, Mirror function, Smart IR', 'Communication': 'HIKVISION-C', 'Audio': 'Audio over coaxial cable in TVI technology\nIntegrated microphone', 'Lens Adjustment': '3 Axis', 'Power': 'DC 12 V / 3.7 W max.', 'Degree of protection': 'Weatherproof IP67', 'Temp. operation': '-40º C ~ +60º C', 'Material': 'Metallic', 'Dimensions': '79.4 mm (H) x 82.6 mm (W) x 90 mm (D)', 'Base diameter': 'Ø base 82.6 mm / Ø between bolts 60 mm / 3 bolts', 'Weight': '290 g'} | Analogue CCTV | HD 4n1 | Cameras | 18,00 €
DS-2CE76H0T-ITMF(3.6mm)(C) | https://d1x12lhh8s9nlj.cloudfront.net/images/productos/products/DS-2CE76H0T-ITMF(3.6mm)(C)/DS-2CE76H0T-ITMF(3.6mm)(C).png | Hikvision | ['Hikvision', 'VALUE range', 'HDTVI, HDCVI, AHD and CVBS Dome Camera', '5 MPx CMOS', 'Resolution 5 Megapixel (2560x1944)', 'Output 4in1', '3.6 mm Lens', '0 Lux', 'Smart IR Aacance 30 m', 'DWDR', '2D DNR', 'IR Cut', 'Weatherproof IP67'] | {'Brand': 'Hikvision', 'Range': 'VALUE', 'Image sensor': '5 MP CMOS', 'Maximum resolution': '5 Megapixel (2560x1944) to 20 fps', 'Resolution': 'TVI: 5Mpx (20 fps), 4Mpx (25~30 [%VAR%] fps), 1080p (25~30 fps)\nCVI: 4Mpx (25~30 fps)\nAHD: 5Mpx (20 fps), 4Mpx (25~30 fps)\nCVBS: PAL/NTSC', 'Lens': '3.6 mm', 'Viewing Angle (FOV)': '80º (H), 63º (V), 105º (D)', 'Minimum illumination': '0.01 Lux @ (F2.0, AGC ON)', 'Infrared lighting': '0 Lux / (Smart IR Range 30 m)', 'Day / Night': 'Auto / Color / Black & White (ICR)', 'Video output': '1 x BNC switchable between HDTVI / HDCVI / AHD / CVBS', 'Video output switching': 'Via Switch', 'Basic functions': 'OSD menu (remote)', 'Configurable OSD functions': 'DWDR, BLC, HLC, 2DNR, AGC, AWB, Mirror function, Smart IR', 'Communication': 'HIKVISION-C', 'Lens Adjustment': '3 Axis', 'Power': 'DC 12 V / 4.3 W max.', 'Degree of protection': 'Weatherproof IP67', 'Temp. operation': '-40º C ~ +60º C', 'Material': 'Metallic', 'Dimensions': 'Ø 82.6 mm x 79.37 mm (H) x 90 mm (F)', 'Base diameter': 'Ø base 82.6 mm / Ø entre tornillos 60 mm / 3 tornillos', 'Weight': '289 g'} | Analogue CCTV | HD 4n1 | Cameras | 22,50 €
DS-2CE76H0T-ITMFS(3.6mm) | https://d1x12lhh8s9nlj.cloudfront.net/images/productos/products/DS-2CE76H0T-ITMFS(3.6mm)/DS-2CE76H0T-ITMFS(3.6mm).png | Hikvision | ['Hikvision', 'CORE range', 'HDTVI, HDCVI, AHD and CVBS Turret camera', 'High Performance CMOS', '5 Megapixel (2560x1944)', 'Output 4in1', '3.6 mm Lens', '0 Lux', 'Smart IR Range 30 m', 'Audio over coaxial', 'Integrated microphone', '2D DNR', 'IR Cut', 'Weatherproof IP67'] | {'Brand': 'Hikvision', 'Range': 'CORE', 'Image sensor': '5Mpx CMOS', 'Maximum resolution': '5 Megapixel (2560x1944) to 20 fps', 'Resolution': 'TVI: 5Mpx (20 fps), 4Mpx (25~30 [%VAR%] fps), 1080p (25~30 fps)\nCVI: 4Mpx (25~30 fps)\nAHD: 5Mpx (20 fps), 4Mpx (25~30 fps)\nCVBS: PAL/NTSC', 'Lens': '3.6 mm', 'Viewing Angle (FOV)': '80.1º (H), 63.7º (V), 105.9º (D)', 'Minimum illumination': '0.01 Lux @ (F1.2, AGC ON)', 'Infrared lighting': '0 Lux / (Smart IR Range 30 m)', 'Day / Night': 'Auto / Color / Black & White (ICR)', 'Video output': '1 x BNC switchable between HDTVI / HDCVI / AHD / CVBS', 'Video output switching': 'Via Switch', 'Audio': 'Audio over coaxial cable in TVI technology\nIntegrated microphone', 'Basic functions': 'OSD menu (remote)', 'Configurable OSD functions': 'DWDR, BLC, HLC, 2DNR, AGC, AWB, Mirror function, Smart IR', 'Communication': 'HIKVISION-C', 'Lens Adjustment': '3 Axis', 'Power': 'DC 12 V / 3.7 W max.', 'Degree of protection': 'Weatherproof IP67', 'Temp. operation': '-40º C ~ +60º C', 'Material': 'Metallic', 'Dimensions': 'Ø 82.6 mm x 79.37 mm (H) x 90 mm (D)', 'Base diameter': 'Ø base 82.6 mm / Ø entre tornillos 60 mm / 3 tornillos', 'Weight': '289 g'} | Analogue CCTV | HD 4n1 | Cameras | 26,00 €
DS-2CE78D0T-IT3FS(3.6mm) | https://d1x12lhh8s9nlj.cloudfront.net/images/productos/products/DS-2CE78D0T-IT3FS(3.6mm)/DS-2CE78D0T-IT3FS(3.6mm).png | Hikvision | ['Hikvision', 'CORE range', 'HDTVI, HDCVI, AHD and CVBS Turret camera', 'High Performance CMOS', '1080p (1920x1080)', 'Output 4in1', '3.6 mm Lens', '0 Lux', 'Smart IR Range 40 m', 'Audio over coaxial', 'Integrated microphone', '2D DNR', 'IR Cut', 'Weatherproof IP67'] | {'Brand': 'Hikvision', 'Range': 'CORE', 'Image sensor': '2Mpx CMOS', 'Maximum resolution': '1080p (1920x1080) to 30 fps', 'Resolution': 'TVI: 1080p (25~30 fps)\nCVI: 1080p (25~30 fps)\nAHD: 1080p (25~30 fps)\nCVBS: PAL/NTSC', 'Lens': '3.6 mm', 'Viewing Angle (FOV)': '79.6º (H), 43.5º (V), 93.7º (D)', 'Minimum illumination': '0.01 Lux @ (F1.2, AGC ON)', 'Infrared lighting': '0 Lux / (Smart IR range 40 m)', 'Day / Night': 'Auto / Color / Black & White (ICR)', 'Video output': '1 x BNC switchable between HDTVI / HDCVI / AHD / CVBS', 'Video output switching': 'Via Switch', 'Audio': 'Audio over coaxial cable in TVI technology\nIntegrated microphone', 'Basic functions': 'OSD menu (remote)', 'Configurable OSD functions': 'DWDR, BLC, HLC, 2DNR, AGC, AWB, Mirror function, Smart IR', 'Communication': 'HIKVISION-C', 'Lens Adjustment': '3 Axis', 'Power': 'DC 12 V / 3.7 W max.', 'Degree of protection': 'Weatherproof IP67', 'Temp. operation': '-40º C ~ +60º C', 'Material': 'Body: Metallic\nCover: Plastic', 'Dimensions': 'Ø 109.82 mm x 91.03 (H) mm', 'Base diameter': 'Ø base 109.82 mm / Ø entre tornillos 85 mm / 3 tornillos', 'Weight': '300 g'} | Analogue CCTV | HD 4n1 | Cameras | 24,00 €
HWT-B181-M | https://d1x12lhh8s9nlj.cloudfront.net/images/productos/products/HWT-B181-M/HWT-B181-M.png | Hikvision | ['Hikvision', 'HDTVI, HDCVI, AHD and Analog Bullet Camera', 'PRO Range', '8 Megapixel High Performance CMOS', '8 Mpx (3480x2160)', 'Output 4in1', '2.8mm Fixed lens', '0 Lux - EXIR 2.0 IR range 30 m', '3DNR', 'WDR 120dB', 'IR Cut', 'IP66'] | {'Brand': 'Hikvision', 'Range': 'HiWatch Series', 'Image sensor': 'High Performance CMOS', 'Video output': '1 x BNC switchable HDTVI 2.0 / HDCVI / AHD / CVBS', 'Minimum illumination': '0 Lux / EXIR IR (30 m)', 'Basic functions': 'OSD menu, Day/Night with IR-CUT (ICR)', 'Configurable OSD functions': 'WDR 120dB, BLC, HLC, 3D-NR, AWB, AGC, Smart IR', 'Lens': '2.8 mm', 'Power': 'DC 12 V / 4W', 'Degree of protection': 'Suitable for exterior IP66', 'Material': 'Metallic', 'Temp. operation': '-40º C ~ +60º C', 'Dimensions': '165 (D) x 62 (W) x 58 (H) mm', 'Weight': '400 g'} | Analogue CCTV | HD 4n1 | Cameras | 41,80 €
HWT-B220-M | https://d1x12lhh8s9nlj.cloudfront.net/images/productos/products/HWT-B220-M/HWT-B220-M.png | Hikvision | ['Hikvision HiWatch Series', 'HDTVI, HDCVI, AHD and Analogue bullet camera', 'High Performance CMOS', 'HD 1080P (1920x1080)', 'Output 4in1', '2.8mm Fixed lens', '0 Lux', 'EXIR 2.0 IR range 40 m', '2DNR', 'IR Cut', 'Suitable for exterior IP66'] | {'Brand': 'Hikvision', 'Range': 'HiWatch Series', 'Image sensor': 'High Performance CMOS', 'Video output': '1 x BNC switchable HDTVI 2.0 / HDCVI / AHD / CVBS', 'Minimum illumination': '0 Lux / EXIR IR (40 m)', 'Basic functions': 'OSD menu, Day/Night with IR-CUT (ICR)', 'Configurable OSD functions': 'DWDR, BLC, HLC, 2D-NR, AWB, AGC, Smart IR', 'Lens': '2.8 mm', 'Power': 'DC 12 V / 4W', 'Degree of protection': 'Suitable for exterior IP66', 'Material': 'Metallic', 'Temp. operation': '-40º C ~ +60º C', 'Dimensions': '230.8 (D) x 87.2 (W) x 75.4 (H) mm', 'Weight': '415 g'} | Analogue CCTV | HD 4n1 | Cameras | 20,90 €
HWT-D350-Z | https://d1x12lhh8s9nlj.cloudfront.net/images/productos/products/HWT-D350-Z/HWT-D350-Z.png | Hikvision | ['Hikvision HiWatch Series', 'HDTVI, HDCVI, AHD and Analog Dome Camera', '5 Megapixel High Performance CMOS', '5MP (2560x1944)', 'Output 4in1', '2.7~13.5 mm Motorised Lens', '0 Lux', 'IR EXIR Range 40m', 'IR Cut', 'DWDR', '2D-DNR', 'Weatherproof IP66'] | {'Brand': 'Hikvision', 'Range': 'HiWatch Series', 'Image sensor': 'High Performance CMOS', 'Motorized lens': '2.7~13.5 mm', 'Resolution': 'HD 5 MP (2560x1944) at 20 FPS', 'Minimum illumination': '0.01 Lux @F1.2', 'Infrared lighting': '0 Lux / EXIR IR (40 m)', 'Basic functions': 'OSD menu, Day/Night with IR-CUT (ICR)', 'Configurable OSD functions': 'BLC / HLC / 2D DNR / DWDR/ Smart IR', 'Lens': 'Motorised 2.7~13.5 mm', 'Power': 'DC 12 V / 6.3W', 'Degree of protection': 'IP66', 'Material': 'Metallic', 'Temp. operation': '-40º C ~ +60º C', 'Dimensions': '256.4 (D) x 83.3 (W) x 78.2 (H) mm', 'Weight': '700 g'} | Analogue CCTV | HD 4n1 | Cameras | 52,25 €
HWT-T323-Z | https://d1x12lhh8s9nlj.cloudfront.net/images/productos/products/HWT-T323-Z/HWT-T323-Z.png | Hikvision | ['Hikvision', 'Turret (Mini dome) camera HDTVI, HDCVI, AHD and Analog', 'PRO Range', '2 Megapixel High Performance CMOS', 'Ultra Low Light', 'HD 1080P (1920x1080)', 'Output 4in1', '2.7~13.5 mm Motorised Autofocus Lens', '0 Lux - IR EXIR Range 70m', 'IR Cut', 'WDR', 'Weatherproof IP66'] | {'Brand': 'Hikvision', 'Range': 'HiWatch Series', 'Image sensor': 'High Performance CMOS', 'Video output': '1 x BNC switchable HDTVI 2.0 / HDCVI / AHD / CVBS', 'Minimum illumination': '0.005 Lux Ultra Low Light', 'Infrared lighting': '0 Lux / EXIR IR (40 m)', 'Basic functions': 'OSD menu, Day/Night with IR-CUT (ICR)', 'Configurable OSD functions': 'WDR 120dB, BLC, HLC, 3D-NR, AWB, AGC, Smart IR', 'Lens': 'Motorised 2.7~13.5 mm', 'Power': 'DC 12 V / 7.7W', 'Degree of protection': 'IP66', 'Material': 'Metallic', 'Temp. operation': '-40º C ~ +60º C', 'Dimensions': '105.06 mm (D) x 120 (Ø) mm', 'Weight': '450 g'} | Analogue CCTV | HD 4n1 | Cameras | 52,25 €
HWT-T350-Z | https://d1x12lhh8s9nlj.cloudfront.net/images/productos/products/HWT-T350-Z/HWT-T350-Z.png | Hikvision | ['Hikvision', 'Turret HDTVI, HDCVI, AHD and Analog Camera', '5 Megapixel High Performance CMOS', 'Ultra Low Light', '5 MP (2560x1944)', 'Output 4in1', '2.7~13.5 mm Motorised Lens', '0 Lux', 'IR EXIR Range 40m', 'IR Cut', 'Digital WDR', '2D-DNR', 'Weatherproof IP67'] | {'Brand': 'Hikvision', 'Range': 'HiWatch Series', 'Image sensor': 'High Performance CMOS', 'Video output': '1 x BNC switchable HDTVI 2.0 / HDCVI / AHD / CVBS', 'Minimum illumination': '0.01 Lux Ultra Low Light', 'Infrared lighting': '0 Lux / EXIR IR (60 m)', 'Basic functions': 'OSD menu, Day/Night with IR-CUT (ICR)', 'Configurable OSD functions': 'DWDR, BLC, HLC, 3D-NR, AWB, AGC, Smart IR', 'Lens': 'Motorised 2.7~13.5 mm', 'Power': 'DC 12 V / 8.4W', 'Degree of protection': 'IP67', 'Material': 'Metallic', 'Temp. operation': '-40º C ~ +60º C', 'Dimensions': '123.87 mm × 110.24 mm × 134.3 mm', 'Weight': '595 g'} | Analogue CCTV | HD 4n1 | Cameras | 62,00 €
HWT-T358-Z | https://d1x12lhh8s9nlj.cloudfront.net/images/productos/products/HWT-T358-Z/HWT-T358-Z.png | Hikvision | ['Hikvision', 'Turret (Mini dome) camera HDTVI, HDCVI, AHD and Analog', 'PRO Range', '5 Megapixel High Performance CMOS', 'Ultra Low Light', 'HD 5Mpx (1920x1080)', 'Output 4in1', '2.7~13.5 mm Motorised Autofocus Lens', '0 Lux - IR EXIR Range 60m', 'IR Cut', 'WDR', 'Weatherproof IP66'] | {'Brand': 'Hikvision', 'Range': 'HiWatch Series', 'Image sensor': 'High Performance CMOS', 'Video output': '1 x BNC switchable HDTVI 2.0 / HDCVI / AHD / CVBS', 'Minimum illumination': '0.003 Lux Ultra Low Light', 'Infrared lighting': '0 Lux / EXIR IR (60 m)', 'Basic functions': 'OSD menu, Day/Night with IR-CUT (ICR)', 'Configurable OSD functions': 'WDR 130dB, BLC, HLC, 3D-NR, AWB, AGC, Smart IR', 'Lens': '2.7~13.5mm Motorised auto-focus', 'Power': 'DC 12 V / 7.4W', 'Degree of protection': 'IP66', 'Material': 'Metallic', 'Temp. operation': '-40º C ~ +60º C', 'Dimensions': '104 mm (D) x 124 (Ø) mm', 'Weight': '600 g'} | Analogue CCTV | HD 4n1 | Cameras | 61,75 €
MC232-F4N1 | https://d1x12lhh8s9nlj.cloudfront.net/images/productos/products/MC232-F4N1/MC232-F4N1.png | N/A | ['ATR, Adaptive Tone Reproduction which improves the gradient and the definition', 'AE Shutter, automatic exposure control to optimize the input of received light', '2D-NR, digital noise reduction system without loss of focus', 'AWB, automatic white balance for true colours'] | {'Range': '1080p PRO', 'Image sensor': '1/2.9" Sony© 2.12 Megapixel Exmor (model IMX322)', 'DSP': 'V30', 'Resolution': 'HD 1080p (1920x1080) at 25 FPS / CVBS 1000TVL', 'Video output': '1 x BNC switchable HDTVI 2.0 / HDCVI / AHD / CVBS', 'Minimum illumination': '0.1 Lux', 'Basic functions': 'OSD menu (remote), Day/Night with IR-CUT (ICR), ATR', 'Configurable OSD functions': 'DWDR, 2D-NR, AE, AWB, AGC', 'Lens': '3.7 mm (79º)', 'Power': 'DC 12 V / 300 mA', 'Degree of protection': 'Interior', 'Temp. operation': '-10º C ~ +50º C', 'Dimensions': '36 (H) x 36 (W) x 20 (D) mm', 'Weight': '50 g'} | Analogue CCTV | HD 4n1 | Cameras | 30,00 €
MC301-F4N1 | https://d1x12lhh8s9nlj.cloudfront.net/images/productos/products/MC301-F4N1/MC301-F4N1.png | N/A | ['Mini-camera 1080p PRO Range', '4 in 1 (HDTVI / HDCVI / AHD / CVBS)', '1/2.9" Sony CMOS 2Mpx', 'IMX323+FH8536', '2.5 mm Lens', 'IR sensitive, Lowlight', '2DNR, AGC, ATW'] | {'Range': '1080p PRO', 'Image sensor': '1/2.9" Sony CMOS 2MpxIMX323', 'DSP': 'FH8536', 'Resolution': '1080p (1920x1080) at 25 FPS', 'Video output': '1 x HDTVI / HDCVI / AHD / CVBS', 'Minimum illumination': '0.1 Lux', 'Basic functions': 'IR sensitive, Lowlight', 'Lens': '2.5 mm (120º)', 'Power': 'DC 12 V / 80 mA max.', 'Degree of protection': 'Interior', 'Temp. operation': '-10º C ~ +50º C', 'Dimensions': '15 (H) x 15 (W) x 20 (D) mm', 'Weight': '50 g'} | Analogue CCTV | HD 4n1 | Cameras | 28,00 €
MC302-F4N1 | https://d1x12lhh8s9nlj.cloudfront.net/images/productos/products/MC302-F4N1/MC302-F4N1.png | N/A | ['Mini-camera 1080p PRO Range', '4 in 1 (HDTVI / HDCVI / AHD / CVBS)', '1/2.9" Sony CMOS 2Mpx', 'IMX323+FH8536', '3.7 mm Lens', 'IR sensitive, Lowlight', '2DNR, AGC, ATW'] | {'Range': '1080p PRO', 'Image sensor': '1/2.9" Sony CMOS 2MpxIMX323', 'DSP': 'FH8536', 'Resolution': '1080p (1920x1080) at 25 FPS', 'Video output': '1 x HDTVI / HDCVI / AHD / CVBS', 'Minimum illumination': '0.1 Lux', 'Basic functions': 'IR sensitive, Lowlight', 'Lens': '3.7 mm (90º)', 'Power': 'DC 12 V / 80 mA max.', 'Degree of protection': 'Interior', 'Temp. operation': '-10º C ~ +50º C', 'Dimensions': '15 (H) x 15 (W) x 20 (D) mm', 'Weight': '50 g'} | Analogue CCTV | HD 4n1 | Cameras | 27,00 €
OC-EYEHOLE-F4N1 | https://d1x12lhh8s9nlj.cloudfront.net/images/productos/products/OC-EYEHOLE-F4N1/OC-EYEHOLE-F4N1.png | N/A | ['Hidden camera 4n1 PRO range 1080p', 'Door peephole', '4 in 1 (HDTVI / HDCVI / AHD / CVBS)', '1/2.9" Sony CMOS 2Mpx', 'IMX323+FH8536', 'HD 1080P (1920x1080)', 'Lente 1.8mm(180°)', 'IR sensitive, Lowlight', '2DNR, AGC, ATW'] | {'Range': '1080p PRO', 'Use': 'Door peephole', 'Image sensor': '1/2.9" Sony CMOS 2Mpx', 'DSP': 'FH8536', 'Resolution': '1080p (1920x1080) at 25 FPS', 'Video output': '1 x HDTVI / HDCVI / AHD / CVBS', 'Minimum illumination': '0.1 Lux', 'Basic functions': 'IR sensitive, Lowlight', 'Lens': '1.8mm (180º)', 'Power': 'DC 12 V / 85 mA max.', 'Temp. operation': '-10º C ~ +50º C', 'Dimensions': '70 (D) x 35 (Ø) mm'} | Analogue CCTV | HD 4n1 | Cameras | 39,00 €
OC-HUMO-F4N1 | https://d1x12lhh8s9nlj.cloudfront.net/images/productos/products/OC-HUMO-F4N1/OC-HUMO-F4N1.png | N/A | ['ATR, Adaptive Tone Reproduction which improves the gradient and the definition', 'AE Shutter, automatic exposure control to optimize the input of received light', '2D-NR, digital noise reduction system without loss of focus', 'AWB, automatic white balance for true colours'] | {'Range': '1080p PRO', 'Image sensor': '1/2.9" Sony© 2.12 Megapixel Exmor (model IMX322)', 'DSP': 'V30', 'Resolution': 'HD 1080p (1920x1080) at 25 FPS / CVBS 1000TVL', 'Video output': '1 x BNC switchable HDTVI 2.0 / HDCVI / AHD / CVBS', 'Minimum illumination': '0.1 Lux', 'Basic functions': 'OSD menu (remote), Day/Night with IR-CUT (ICR), ATR', 'Configurable OSD functions': 'DWDR, 2D-NR, AE, AWB, AGC', 'Lens': '3.6 mm (79º)', 'Power': 'DC 12 V / 300 mA', 'Degree of protection': 'Interior', 'Temp. operation': '-10º C ~ +50º C', 'Dimensions': '57 (H) x 120 (Ø) mm', 'Weight': '70 g'} | Analogue CCTV | HD 4n1 | Cameras | 30,00 €
OC-PIR-F4N1 | https://d1x12lhh8s9nlj.cloudfront.net/images/productos/products/OC-PIR-F4N1/OC-PIR-F4N1.png | N/A | ['ATR, Adaptive Tone Reproduction which improves the gradient and the definition', 'AE Shutter, automatic exposure control to optimize the input of received light', '2D-NR, digital noise reduction system without loss of focus', 'AWB, automatic white balance for true colours'] | {'Range': '1080p PRO', 'Image sensor': '1/2.9" Sony© 2.12 Megapixel Exmor (model IMX322)', 'DSP': 'V30', 'Resolution': 'HD 1080p (1920x1080) at 25 FPS / CVBS 1000TVL', 'Video output': '1 x BNC switchable HDTVI 2.0 / HDCVI / AHD / CVBS', 'Minimum illumination': '0 Lux / 18 LEDs IR (10 m)', 'Basic functions': 'OSD menu (remote), Day/Night with IR-CUT (ICR), ATR', 'Configurable OSD functions': 'DWDR, 2D-NR, AE, AWB, AGC', 'Lens': '3.7 mm (79º)', 'Power': 'DC 12 V / 300 mA', 'Degree of protection': 'Interior', 'Temp. operation': '-10º C ~ +50º C', 'Dimensions': '105 (H) x 60 (W) x 30 (D) mm', 'Weight': '120 g'} | Analogue CCTV | HD 4n1 | Cameras | 30,00 €
SD6136FI-FTVI | https://d1x12lhh8s9nlj.cloudfront.net/images/productos/products/SD6136FI-FTVI/SD6136FI-FTVI.png | N/A | ['HDTVI Speed dome camera', 'High Speed 200º/segundo', '36X Optical zoom', '1/3" Sony© Exmor IMX323 CMOS', 'HD 1080P (1920x1080)', 'Output 4n1', '4.6 ~165 mm varifocal lens', '0 Lux', 'IR Range 120 m', 'IR Cut', 'Pelco P/D protocols supported', 'OSD Menu', 'Weatherproof IP66', 'Wall bracket included'] | {'Image sensor': '1/3" Sony© Exmor IMX323 CMOS', 'Resolution': '1080P', 'Video output': 'AHD/TVI/CVI (PTZ available with RS485)/CVBS', 'Minimum illumination': '0.1 Lux (color) / 0.01 Lux (B/W) / IR range 120 m', 'Lens': 'Varifocal 4.6 ~ 165 mm (Optical Zoom 36X)', 'Day / Night': 'Removable mechanical ICR filter', 'Gain Control': 'Auto / Manual', 'Backlight compensation': 'BLC, DWDR, AWB, AGC, 2D-NR', 'S/N ratio': '> 50 dB', 'Pan/Tilt Range': 'Horizontal: 0°~360°, Vertical: 0°~93° auto flip 180°', 'Manual speed': 'Horizontal: 0.02° ~ 45°/sec, Vertical: 0.02° ~ 30°/sec', 'Speed between Presets': 'Horizontal: 200° /s, Vertical: 200° /s', 'Preset positions': '220 preset, 1 auto tour, auto pan, auto scan', 'Communication': 'RS485, Pelco P / Pelco D', 'Audio': 'No', 'Alarms': 'No', 'Power': 'DC12 V / 3A', 'Temp. operation': '-40º C ~ +60º C', 'Degree of protection': 'IP66', 'Dimensions (without bracket)': '250 mm (H) x 120 (Ø) mm', 'Weight (without bracket)': '5 kg'} | Analogue CCTV | HD 4n1 | Cameras | 185,00 €
SF-B022-2E4N1 | https://d1x12lhh8s9nlj.cloudfront.net/images/productos/products/SF-B022-2E4N1/SF-B022-2E4N1.png | Safire | ['Safire', 'HDTVI, HDCVI, AHD and Analog Bullet Camera', 'ECO Range', 'High Performance CMOS', '1080p (1920x1080)', 'Output 4in1', '2.8 mm Lens', '0 Lux', 'Smart IR Matrix Matrix Range 25 m', '2D DNR', 'IR Cut', 'DWDR', 'Weatherproof IP67'] | {'Brand': 'Safire', 'Range': 'ECO', 'Image sensor': 'High Performance CMOS', 'Maximum resolution': '1080p (1920x1080) to 30 fps', 'Resolution': 'TVI: 1080p (25~30 fps)\nCVI: 1080p (25~30 fps)\nAHD: 1080p (25~30 fps)\nCVBS: PAL/NTSC', 'Lens': '2.8 mm', 'Viewing Angle (FOV)': '106.4º (H), 57.9º (V), 124.6º (D)', 'Minimum illumination': '0.01 Lux @ (F1.2, AGC ON)', 'Infrared lighting': '0 Lux / Smart IR Matrix LEDs (range 25 m)', 'Day / Night': 'Auto / Color / BW (black and white)', 'Video output': '1 x BNC switchable between HDTVI / HDCVI / AHD / CVBS', 'Video output switching': 'Via Switch', 'Basic functions': 'OSD menu (remote)', 'Configurable OSD functions': 'DWDR, 2D DNR, AWB, ATW, BLC, HLC, AGC, Smart IR', 'Lens Adjustment': '3 Axis', 'Alarm': 'No', 'Audio': 'No', 'Power': 'DC 12 V / 333 mA, 3 W max.', 'Degree of protection': 'Weatherproof IP67', 'Temp. operation': '-40º C ~ +60º C', 'Material': 'Metallic', 'Dimensions': '137.8 (D) x 70 (Ø) mm', 'Base diameter': '55 (Ø) mm / 3 screws', 'Weight': '260 g'} | Analogue CCTV | HD 4n1 | Cameras | 14,60 €
SF-B024-2E4N1 | https://d1x12lhh8s9nlj.cloudfront.net/images/productos/products/SF-B024-2E4N1/SF-B024-2E4N1.png | Safire | ['Safire', 'HDTVI, HDCVI, AHD and Analog Bullet Camera', 'ECO Range', '1/3" SOI 2.0 Mpx', 'HD 1080p (1920x1080)', 'Output 4in1', '2.8 mm Lens', '0 Lux', 'IR Matrix Range 20 m', '3D DNR', 'IR Cut', 'Weatherproof IP66'] | {'Brand': 'Safire', 'Range': 'ECO', 'Image sensor': '1/3" SOI 2.0 Mpx', 'Maximum resolution': '2 Mpx (1920x1080)', 'Resolution': '1080p at 18 FPS', 'Lens': '2.8 mm', 'Infrared lighting': '0 Lux / SMART IR (20 m)', 'Day / Night': 'Auto / Colour / BW (Black and White)', 'Video output': '1 x BNC switchable between HDTVI / HDCVI / AHD / CVBS', 'Video output switching': 'Via Switch, by default CVI', 'Basic functions': 'OSD menu (remote)', 'Configurable OSD functions': '3D-DNR', 'Lens Adjustment': '3 Axis', 'Power': 'DC 12 V / 300 mA / 3.6 W max', 'Degree of protection': 'Weatherproof IP66', 'Temp. operation': '-40º C ~ +60º C', 'Material': 'Metallic', 'Dimensions': '165 (D) x 61 (W) x 58 (H) mm', 'Base diameter': '65 (Ø) mm / 3 screws', 'Weight': '300 g'} | Analogue CCTV | HD 4n1 | Cameras | 12,00 €
SF-B027-3KE | https://d1x12lhh8s9nlj.cloudfront.net/images/productos/products/SF-B027-3KE/SF-B027-3KE.png | Safire | ['Safire', 'HDTVI, HDCVI, AHD and Analog Bullet Camera', 'ECO Range', 'High Performance CMOS 3K (5Mpx 16:9)', '3K (2880x1620)', 'Output 4in1', '2.8 mm Lens', '0 Lux', 'IR Matrix Range 30 m', '2D DNR', 'IR Cut', 'Weatherproof IP66'] | {'Brand': 'Safire', 'Range': 'ECO', 'Image sensor': '3K High Performance CMOS (5Mpx 16:9)', 'Maximum resolution': '3K (2880x1620) to 20 fps', 'Resolution': 'TVI: 3K (20 fps) / 4 Mpx (15~30 fps) / 1080p (25~30 [%VAR%] fps)\nCVI: 4 Mpx (25~30 fps) / 1080p (25~30 [%VAR%] fps)\nAHD: 4 Mpx (15~30 fps) / 1080p (25~30 [%VAR%] fps)\nCVBS: PAL/NTSC', 'Lens': '2.8 mm', 'Viewing Angle (FOV)': '105º (H), 56º (V), 125º (D)', 'Minimum illumination': '0.01 Lux @ (F1.2, AGC ON)', 'Infrared lighting': '0 Lux / IR Matrix LEDs (range 30 m)', 'Day / Night': 'Auto / Color / BW (black and white)', 'Video output': '1 x BNC switchable between HDTVI / HDCVI / AHD / CVBS', 'Video output switching': 'Via Switch', 'Basic functions': 'OSD menu (remote)', 'Configurable OSD functions': 'DWDR, 2D DNR, AE, ATW, AWB, BLC, Mirror, Flip', 'Alarm': 'No', 'Audio': 'No', 'Power': 'DC 12 V / 333 mA, 4 W max.', 'Degree of protection': 'Weatherproof IP66', 'Temp. operation': '-10º C ~ +50º C', 'Material': 'Metallic', 'Dimensions': '145 (D) x 62 (Ø) mm', 'Base diameter': '55 (Ø) mm / 3 screws', 'Weight': '242 g'} | Analogue CCTV | HD 4n1 | Cameras | 19,00 €
SF-B029-2E | https://d1x12lhh8s9nlj.cloudfront.net/images/productos/products/SF-B029-2E/SF-B029-2E.png | Safire | ['Safire', 'HDTVI, HDCVI, AHD and Analog Bullet Camera', 'ECO Range', '1/3" SOI 2 Mpx', '1080p (1920x1080)', 'Output 4in1', '3.6 mm Lens', '0 Lux', 'Smart IR Matrix Matrix Range 20 m', '3D DNR', 'IR Cut', 'Weatherproof IP66'] | {'Brand': 'Safire', 'Range': 'ECO', 'Image sensor': '1/3" SOI 2 Mpx', 'Maximum resolution': '2 MP (1920x1080) to 30 fps', 'Resolution': 'TVI: 1080p (25~30 fps) / 720p (25~30 fps)\nAHD: 1080p (25~30 fps) / 720p (25~30 fps)\nCVI: 1080p (25~30 fps) / 720p (25~30 fps)\nCVBS: PAL / NTCS', 'Lens': '3.6 mm', 'Viewing Angle (FOV)': '75º (H)', 'Minimum illumination': '0.01 Lux @ (F1.2, AGC ON)', 'Infrared lighting': '0 Lux / Smart IR Matrix LEDs (range 20 m)', 'Day / Night': 'Auto / Color / BW (black and white)', 'Video output': '1 x BNC switchable between HDTVI / HDCVI / AHD / CVBS', 'Video output switching': 'Via Switch', 'Basic functions': 'OSD menu (remote)', 'Configurable OSD functions': 'DWDR, 3D DNR, AE, ATW, AWB, BLC, FLC, Smart IR', 'Alarm': 'No', 'Audio': 'No', 'Power': 'DC 12 V / 300 mA, 3.6 W max.', 'Degree of protection': 'Weatherproof IP66', 'Temp. operation': '-10º C ~ +50º C', 'Material': 'Metallic', 'Dimensions': '175 (D) x 73 (Ø) mm', 'Base diameter': '60 (Ø) mm / 3 screws', 'Weight': '300 g'} | Analogue CCTV | HD 4n1 | Cameras | 14,00 €
SF-B029G-3KE | https://d1x12lhh8s9nlj.cloudfront.net/images/productos/products/SF-B029G-3KE/SF-B029G-3KE.png | N/A | ['HDTVI, HDCVI, AHD and Analog Bullet Camera', 'ECO Range', '1/3" CMOS 3K (5Mpx 16:9)', '3K (2880x1620)', 'Output 4in1', '3.6 mm Lens', '0 Lux', 'IR Matrix Range 20 m 2D DNR', 'IR Cut', 'Weatherproof IP66'] | {'Range': 'ECO', 'Image sensor': '1/3" CMOS 3K (5Mpx 16:9)', 'Maximum resolution': '3K (2880x1620) to 20 fps', 'Resolution': 'TVI: 3K (20 fps) / 4 Mpx (15~30 fps) / 1080p (25~30 [%VAR%] fps)\nCVI: 4 Mpx (25~30 fps) / 1080p (25~30 [%VAR%] fps)\nAHD: 4 Mpx (15~30 fps) / 1080p (25~30 [%VAR%] fps)\nCVBS: PAL/NTSC', 'Lens': '3.6 mm', 'Viewing Angle (FOV)': '60º (H)', 'Minimum illumination': '0.01 Lux @ (F1.2, AGC ON)', 'Infrared lighting': '0 Lux / IR Matrix LEDs (range 20 m)', 'Day / Night': 'Auto / Color / BW (black and white)', 'Video output': '1 x BNC switchable between HDTVI / HDCVI / AHD / CVBS', 'Video output switching': 'Via Switch', 'Basic functions': 'OSD menu (remote)', 'Configurable OSD functions': 'DWDR, 2D DNR, AE, ATW, AWB, BLC, Mirror, Flip', 'Alarm': 'No', 'Audio': 'No', 'Power': 'DC 12 V / 400 mA, 4.8 W max.', 'Degree of protection': 'Weatherproof IP66', 'Temp. operation': '-10º C ~ +55º C', 'Material': 'Metal and plastic', 'Dimensions': '170 (D) x 60 (Ø) mm', 'Base diameter': '52 (Ø) mm / 3 screws', 'Weight': '300 g'} | Analogue CCTV | HD 4n1 | Cameras | 18,00 €
SF-B035Z-2E | https://d1x12lhh8s9nlj.cloudfront.net/images/productos/products/SF-B035Z-2E/SF-B035Z-2E.png | Safire | ['Safire', 'HDTVI, HDCVI, AHD and Analog Bullet Camera', 'ECO Range', 'High Performance CMOS', '2 Mpx (1920x1080)', 'Output 4in1', '2.7~13.5 mm Varifocal lens', 'Colour 0.01 Lux', 'IR range of 40 m', 'DWDR', '2DNR', 'Weatherproof IP67'] | {'Brand': 'Safire', 'Range': 'Eco', 'Image sensor': 'High Performance CMOS', 'Maximum resolution': '2 Mpx (1920x1080)', 'Resolution': 'TVI: 1920 × 1080 @ 30 fps, 1080P @ 25 fps\nAHD: 1920 × 1080 @ 30 fps, 1080P @ 25 fps\nCVI: 1920 × 1080 @ 30 fps, 1080P @ 25 fps\nCVBS: PAL/NTSC', 'Lens': 'Varifocal Manual 2.7~13.5 mm (H: 95º - 26º, V: 72º - 20º)', 'Minimum illumination': '0.01 Lux @(F1.2, AGC ON)', 'Infrared lighting': '0 Lux / SMART IR Matrix LEDs (40 m)', 'Day / Night': 'Auto / Colour / BW (Black and White)', 'Video output': '1 x BNC switchable between HDTVI / HDCVI / AHD / CVBS', 'Video output switching': 'Via Switch', 'Basic functions': 'OSD menu (remote)', 'Configurable OSD functions': 'DWDR, 2DNR, AWB, BLC, HLC, AGC, Smart IR', 'Lens Adjustment': '3 Axis', 'Power': 'DC 12 V / 750 mA, 5W max', 'Degree of protection': 'Weatherproof IP67', 'Temp. operation': '-40º C ~ +60º C', 'Material': 'Metallic', 'Dimensions': '84.5 (Al) × 92 (W) × 255.1 (D) mm', 'Weight': '682 g'} | Analogue CCTV | HD 4n1 | Cameras | 29,00 €
SF-B070A-2B1 | https://d1x12lhh8s9nlj.cloudfront.net/images/productos/products/SF-B070A-2B1/SF-B070A-2B1.png | Safire Smart | ['Safire Smart', 'Range B1 Economical', 'HDTVI, HDCVI, AHD and Analog Bullet Camera', 'CMOS 1/2.8"', '2Mpx (1920x1080)', 'Output 4in1', '2.8mm lens', '0 Lux', 'IR Range 20 m', '3D-DNR', 'IR Cut', 'Mirror', 'HLC, BLC, AGC, DWDR', 'Built-in microphone, audio over coaxial', 'Weatherproof IP67'] | {'Brand': 'Safire Smart', 'Range': 'B1 Economic', 'Image sensor': '1/2.8" CMOS', 'Maximum resolution': '2 Mpx (1920x1080)', 'Resolution': '2Mpx (25fps)', 'Lens': '2.8 mm (H: 106.8º, V: 74.3º, D: 114.2º)', 'Minimum illumination': '0.01 Lux @(F1.2, AGC ON)', 'Infrared lighting': '0 Lux / IR range up to 20 m (ICR)', 'Day / Night': 'Auto / Colour / BW (Black and White)', 'Video output': '1 x BNC switchable between HDTVI / HDCVI / AHD / CVBS', 'Video output switching': 'Via Switch', 'Audio': 'Built-in microphone, audio over coaxial', 'Basic functions': 'OSD menu (remote)', 'Configurable OSD functions': 'DWDR, 3D-DNR, AWB, ATW, BLC, AGC, Mirror, Smart IR', 'Lens Adjustment': '3 Axis', 'Power': 'DC 12 V / 300 mA, 4W max', 'Degree of protection': 'Weatherproof IP67', 'Temp. operation': '-30º C ~ +50º C', 'Material': 'Plastic', 'Dimensions': '73.8 (H) x 74.8 (W) x 162.1 (D) mm', 'Weight': '370 g'} | Analogue CCTV | HD 4n1 | Cameras | 14,50 €
SF-B070CA-2B1 | https://d1x12lhh8s9nlj.cloudfront.net/images/productos/products/SF-B070CA-2B1/SF-B070CA-2B1.png | Safire Smart | ['Safire Smart', 'Range B1 Economic Night Color', 'HDTVI, HDCVI, AHD and Analog Bullet Camera', 'CMOS 1/2.8"', '2Mpx (1920x1080)', 'Output 4in1', '2.8mm lens', 'Color Image 24/7', '0 Lux', 'Range 20 m White led', '2D DNR', 'Mirror', 'HLC, BLC, AGC, DWDR', 'Built-in microphone, audio over coaxial', 'Weatherproof IP67'] | {'Brand': 'Safire Smart', 'Range': 'B1 Economic Night color', 'Image sensor': '1/2.8" CMOS', 'Maximum resolution': '2 Mpx (1920x1080)', 'Resolution': '2Mpx (25fps)', 'Lens': '2.8 mm (H: 106.8º, V: 74.3º, D: 114.2º)', 'Minimum illumination': '0.01 Lux @(F1.2, AGC ON)', 'LED lighting': 'White LED lighting 20 m', 'Day / Night': 'Auto / Colour / BW (Black and White)', 'Video output': '1 x BNC switchable between HDTVI / HDCVI / AHD / CVBS', 'Video output switching': 'Via Switch', 'Audio': 'Built-in microphone, audio over coaxial', 'Basic functions': 'OSD menu (remote)', 'Configurable OSD functions': 'DWDR, 2D-DNR, AWB, ATW, BLC, AGC, Mirror', 'Lens Adjustment': '3 Axis', 'Power': 'DC 12 V / 300 mA, 4W max', 'Degree of protection': 'Weatherproof IP67', 'Temp. operation': '-30º C ~ +50º C', 'Material': 'Metal body and plastic bracket', 'Dimensions': '73.8 (H) x 74.8 (W) x 162.1 (D) mm', 'Weight': '370 g'} | Analogue CCTV | HD 4n1 | Cameras | 16,50 €
SF-B080-2B1 | https://d1x12lhh8s9nlj.cloudfront.net/images/productos/products/SF-B080-2B1/SF-B080-2B1.png | Safire Smart | ['Safire Smart', 'Range B1 Economical', 'HDTVI, HDCVI, AHD and Analog Bullet Camera', 'CMOS 1/3"', '2Mpx (1920x1080)', 'Output 4in1', '2.8mm lens', '0 Lux', 'IR Range 30 m', '2D/3D DNR', 'IR Cut', 'Mirror', 'HLC, BLC, AGC, DWDR', 'Weatherproof IP67'] | {'Brand': 'Safire Smart', 'Range': 'B1 Economic', 'Image sensor': '1/3" CMOS', 'Maximum resolution': '2 Mpx (1920x1080)', 'Resolution': '2Mpx (25fps)', 'Lens': '2.8 mm (H: 93º, V: 53º, D: 107º)', 'Minimum illumination': '0.01 Lux @(F1.2, AGC ON)', 'Infrared lighting': '0 Lux / IR range up to 30 m (ICR)', 'Day / Night': 'Auto / Colour / BW (Black and White)', 'Video output': '1 x BNC switchable between HDTVI / HDCVI / AHD / CVBS', 'Video output switching': 'Via Switch', 'Basic functions': 'OSD menu (remote)', 'Configurable OSD functions': 'DWDR, 2D/3D-DNR, AWB, ATW, BLC, AGC, Mirror, Smart IR', 'Lens Adjustment': '3 Axis', 'Power': 'DC 12 V / 250 mA, 3W max', 'Degree of protection': 'Weatherproof IP67', 'Temp. operation': '-30º C ~ +50º C', 'Material': 'Metal body and plastic bracket', 'Dimensions': '69 (H) x 69 (H) x 165.7 (D) mm', 'Weight': '370 g'} | Analogue CCTV | HD 4n1 | Cameras | 13,50 €
SF-B080A-3KE1 | https://d1x12lhh8s9nlj.cloudfront.net/images/productos/products/SF-B080A-3KE1/SF-B080A-3KE1.png | N/A | ['Safire Smart', 'Gama E1 Profesional de alta calidad y prestaciones', 'Cámara Bullet HDTVI, HDCVI, AHD y Analógica', 'CMOS 1/2.5"', '3K (2944x1656, 5Mpx 16:9)', 'Salida 4 en 1', 'Lente 2.8mm', '0 Lux', 'IR Alcance 30 m', 'Audio sobre coaxial', '2DNR', 'IR CUT', 'Mejoras de imagen HLC, BLC, AGC, DWDR', 'Impermeable IP67'] | N/A | Analogue CCTV | HD 4n1 | Cameras | 24,50 €
SF-B080A-5B1-0360 | https://d1x12lhh8s9nlj.cloudfront.net/images/productos/products/SF-B080A-5B1-0360/SF-B080A-5B1-0360.png | Safire Smart | ['Safire Smart', 'Range B1 Economical', 'HDTVI, HDCVI and AHD Bullet Camera', 'CMOS 1/2.5"', '5Mpx (2560x1936)', 'Output 3in1', '3.6mm lens', '0 Lux', 'IR Range 30 m', '2D DNR', 'IR Cut', 'Mirror', 'BLC, AGC, DWDR', 'Built-in microphone, audio over coaxial', 'Weatherproof IP67'] | {'Brand': 'Safire Smart', 'Range': 'B1 Economic', 'Image sensor': '1/2.5" CMOS', 'Maximum resolution': '5 Mpx (2560x1936)', 'Resolution': '5MP@20fps /4MP@30fps', 'Lens': '3.6 mm (H: 88.6º, V: 72.4º, D: 101.3º)', 'Minimum illumination': '0.01 Lux @(F1.2, AGC ON)', 'Infrared lighting': '0 Lux / IR range up to 30 m (ICR)', 'Day / Night': 'Auto / Colour / BW (Black and White)', 'Video output': '1 x BNC switchable HDTVI / HDCVI / AHD', 'Video output switching': 'Via Switch', 'Audio': 'Built-in microphone, audio over coaxial', 'Basic functions': 'OSD menu (remote)', 'Configurable OSD functions': 'DWDR, 2D-DNR, AWB, ATW, BLC, AGC, Mirror, Smart IR', 'Lens Adjustment': '3 Axis', 'Power': 'DC 12 V / 291 mA, 3.5W max', 'Degree of protection': 'Weatherproof IP67', 'Temp. operation': '-30º C ~ +50º C', 'Material': 'Metal body and plastic bracket', 'Dimensions': '74.5 (H) x 74.5 (W) x 167.5 (D) mm', 'Weight': '370 g'} | Analogue CCTV | HD 4n1 | Cameras | 19,00 €
SF-B080CA-5B1-0360 | https://d1x12lhh8s9nlj.cloudfront.net/images/productos/products/SF-B080CA-5B1-0360/SF-B080CA-5B1-0360.png | Safire Smart | ['Safire Smart', 'Range B1 Economic Night Color', 'HDTVI, HDCVI, AHD and Analog Bullet Camera', 'CMOS 1/2.5"', '5Mpx (2560x1936)', 'Output 4in1', '3.6mm lens', 'Color Image 24/7', '0 Lux', 'Range 30 m White led', '2D DNR', 'Mirror', 'HLC, BLC, AGC, DWDR', 'Built-in microphone, audio over coaxial', 'Weatherproof IP67'] | {'Brand': 'Safire Smart', 'Range': 'B1 Economic Night color', 'Image sensor': '1/2.5" CMOS', 'Maximum resolution': '5 Mpx (2560x1936)', 'Resolution': '5MP@20fps /4MP@30fp', 'Lens': '3.6 mm (H: 88.6º, V: 72.4º, D: 101.3º)', 'Minimum illumination': '0.01 Lux @(F1.2, AGC ON)', 'LED illumination': 'White LED lighting 30 m', 'Day / Night': 'Auto / Colour / BW (Black and White)', 'Video output': '1 x BNC switchable between HDTVI / HDCVI / AHD / CVBS', 'Video output switching': 'Via Switch', 'Audio': 'Built-in microphone, audio over coaxial', 'Basic functions': 'OSD menu (remote)', 'Configurable OSD functions': 'DWDR, 2D/3D-DNR, AWB, ATW, BLC, AGC, Mirror', 'Lens Adjustment': '3 Axis', 'Power': 'DC 12 V / 250 mA, 3W max', 'Degree of protection': 'Weatherproof IP67', 'Temp. operation': '-30º C ~ +50º C', 'Material': 'Metal body and plastic bracket', 'Dimensions': '69 (H) x 69 (W) x 165.7(Fo) mm', 'Weight': '370 g'} | Analogue CCTV | HD 4n1 | Cameras | 20,00 €
SF-B080S-2E1 | https://d1x12lhh8s9nlj.cloudfront.net/images/productos/products/SF-B080S-2E1/SF-B080S-2E1.png | Safire Smart | ['Safire Smart', 'E1 Professional high quality and performance range', 'HDTVI, HDCVI, AHD and Analog Bullet Camera', 'CMOS 1/2.8" Starlight', '2Mpx (1920x1080)', 'Output 4in1', '2.8 mm Lens', '0 Lux', 'IR Range 30 m', '3D DNR', 'IR Cut', 'Mirror', 'HLC, BLC, AGC, DWDR', 'Weatherproof IP67'] | {'Brand': 'Safire Smart', 'Range': 'E1 High-quality, high-performance professional', 'Image sensor': '1/2.8" CMOS Starlight', 'Maximum resolution': '2 Mpx (1920x1080)', 'Resolution': '2Mpx (25fps)', 'Lens': '2.8 mm (H: 101º, V: 68.6º, D: 108.6º)', 'Minimum illumination': '0.001 Lux @(F1.2, AGC ON)', 'Infrared lighting': '0 Lux / IR range up to 30 m (ICR)', 'Day / Night': 'Auto / Colour / BW (Black and White)', 'Video output': '1 x BNC switchable between HDTVI / HDCVI / AHD / CVBS', 'Video output switching': 'Via Switch', 'Basic functions': 'OSD menu (remote)', 'Configurable OSD functions': 'DWDR, 3D-DNR, AWB, ATW, BLC, AGC, Mirror, Smart IR', 'Lens Adjustment': '3 Axis', 'Power': 'DC 12 V / 300 mA, 4W max', 'Degree of protection': 'Weatherproof IP67', 'Temp. operation': '-30º C ~ +50º C', 'Material': 'Metal body and plastic bracket', 'Dimensions': '74.5 (H) x 74.5 (W) x 167.5 (D) mm', 'Weight': '370 g'} | Analogue CCTV | HD 4n1 | Cameras | 23,00 €
SF-B380-5E1 | https://d1x12lhh8s9nlj.cloudfront.net/images/productos/products/SF-B380-5E1/SF-B380-5E1.png | Safire Smart | ['Safire Smart', 'E1 Professional range of high quality and performance', 'HDTVI, HDCVI, AHD and Analog Bullet Camera', 'CMOS 1/2.7"', '5Mpx (2560x1936)', 'Output 4in1', '2.8mm lens', '0 Lux', 'IR Range 50 m', 'DNR', 'IR Cut', 'Mirror', 'HLC, BLC, AGC, DWDR', 'Weatherproof IP67'] | {'Brand': 'Safire Smart', 'Range': 'E1 High-quality, high-performance professional', 'Image sensor': '1/2.7" CMOS', 'Maximum resolution': '5 Mpx (2560x1936)', 'Resolution': '5Mpx@20FPS', 'Lens': '2.8 mm (H: 91º, V: 74.8º, D: 103.8º)', 'Minimum illumination': '0.01 Lux @(F1.2, AGC ON)', 'Infrared lighting': '0 Lux / IR range up to 50 m (ICR)', 'Day / Night': 'Auto / Colour / BW (Black and White)', 'Video output': '1 x BNC switchable between HDTVI / HDCVI / AHD / CVBS', 'Video output switching': 'Via Switch', 'Basic functions': 'OSD menu (remote)', 'Configurable OSD functions': 'DWDR, DNR, AWB, ATW, BLC, AGC, Mirror, Smart IR', 'Lens Adjustment': '3 Axis', 'Power': 'DC 12 V / 500 mA, 6W max', 'Degree of protection': 'Weatherproof IP67', 'Temp. operation': '-30º C ~ +50º C', 'Material': 'Metal body and plastic bracket', 'Dimensions': '80.5 (H) x 80.5 (W) x 217.70 (D) mm', 'Weight': '570 g'} | Analogue CCTV | HD 4n1 | Cameras | 26,00 €
SF-B580V-2B1 | https://d1x12lhh8s9nlj.cloudfront.net/images/productos/products/SF-B580V-2B1/SF-B580V-2B1.png | Safire Smart | ['Safire Smart', 'Range B1 Economical', 'HDTVI, HDCVI, AHD and Analog Bullet Camera', 'CMOS 1/2.8"', '2Mpx (1920x1080)', 'Output 4in1', '2.8~12mm Varifocal lens', '0 Lux', 'IR Range 50 m', '3D DNR', 'IR Cut', 'Mirror', 'HLC, BLC, AGC, 2D-DWDR', 'Weatherproof IP67'] | {'Brand': 'Safire Smart', 'Range': 'B1 Economic', 'Image sensor': '1/2.8" CMOS', 'Maximum resolution': '2 Mpx (1920x1080)', 'Resolution': '2Mpx (25fps)', 'Lens': '2.8~12mm Varifocal (H: 93º~37º, V: 52º~21º, D: 107º~43º)', 'Minimum illumination': '0.01 Lux @(F1.2, AGC ON)', 'Infrared lighting': '0 Lux / IR range up to 50 m (ICR)', 'Day / Night': 'Auto / Colour / BW (Black and White)', 'Video output': '1 x BNC switchable between HDTVI / HDCVI / AHD / CVBS', 'Video output switching': 'Via Switch', 'Basic functions': 'OSD menu (remote)', 'Configurable OSD functions': 'DWDR, 2D-DNR, AWB, ATW, BLC, AGC, Mirror, Smart IR', 'Lens Adjustment': '3 Axis', 'Power': 'DC 12 V / 300 mA, 4W max', 'Degree of protection': 'Weatherproof IP67', 'Temp. operation': '-30º C ~ +50º C', 'Material': 'Metal body and plastic bracket', 'Dimensions': '80.3 (H) x 80.5 (W) x 217.8 (D) mm', 'Weight': '560 g'} | Analogue CCTV | HD 4n1 | Cameras | 28,00 €
SF-B580Z-3KE1 | https://d1x12lhh8s9nlj.cloudfront.net/images/productos/products/SF-B580Z-3KE1/SF-B580Z-3KE1.png | N/A | ['Safire Smart', 'Gama E1 Profesional de alta calidad y prestaciones', 'Cámara Bullet HDTVI, HDCVI, AHD y Analógica', 'CMOS 1/2.5"', '3K (2944x1656, 5Mpx 16:9)', 'Salida 4 en 1', 'Lente motorizada 2.8-12mm', '0 Lux', 'IR Alcance 50 m', '2DNR', 'IR CUT', 'Mejoras de imagen HLC, BLC, AGC, DWDR', 'Impermeable IP67'] | N/A | Analogue CCTV | HD 4n1 | Cameras | 37,00 €
SF-B580Z-5E1 | https://d1x12lhh8s9nlj.cloudfront.net/images/productos/products/SF-B580Z-5E1/SF-B580Z-5E1.png | Safire Smart | ['Safire Smart', 'E1 Professional range of high quality and performance', 'HDTVI, HDCVI, AHD and Analog Bullet Camera', 'CMOS 1/2.7"', '5Mpx (2560x1936)', 'Output 4in1', '2.8~12mm Motorised Lens', '0 Lux', 'IR Range 50 m', 'DNR', 'IR Cut', 'Mirror', 'HLC, BLC, AGC, DWDR', 'Weatherproof IP67'] | {'Brand': 'Safire Smart', 'Range': 'E1 High-quality, high-performance professional', 'Image sensor': '1/2.7" CMOS', 'Maximum resolution': '5 Mpx (2560x1936)', 'Resolution': '5Mpx@20FPS', 'Lens': 'Motorized 2.8~12 mm (H): 90.5º~32.9º, V: 74.3º~25º, D: 103º~40.5º)', 'Minimum illumination': '0.01 Lux @(F1.2, AGC ON)', 'Infrared lighting': '0 Lux / IR range up to 50 m (ICR)', 'Day / Night': 'Auto / Colour / BW (Black and White)', 'Video output': '1 x BNC switchable between HDTVI / HDCVI / AHD / CVBS', 'Video output switching': 'Via Switch', 'Basic functions': 'OSD menu (remote)', 'Configurable OSD functions': 'DWDR, DNR, AWB, ATW, BLC, AGC, Mirror, Smart IR', 'Lens Adjustment': '3 Axis', 'Power': 'DC 12 V / 500 mA, 6W max', 'Degree of protection': 'Weatherproof IP67', 'Temp. operation': '-30º C ~ +50º C', 'Material': 'Metal body and plastic bracket', 'Dimensions': '80.5 (W) × 80.5 (H) x 217.70 (D) mm', 'Weight': '570 g'} | Analogue CCTV | HD 4n1 | Cameras | 38,00 €
SF-B580ZS-2E1 | https://d1x12lhh8s9nlj.cloudfront.net/images/productos/products/SF-B580ZS-2E1/SF-B580ZS-2E1.png | Safire Smart | ['Safire Smart', 'E1 Professional range of high quality and performance', 'HDTVI, HDCVI, AHD and Analog Bullet Camera', 'CMOS 1/2.8" Starlight', '2Mpx (1920x1080)', 'Output 4in1', 'Motorized Lens 2.8~12mm- 0 Lux', 'IR Range 50 m', '3D-DNR', 'IR Cut', 'Mirror', 'HLC, BLC, AGC, DWDR', 'Weatherproof IP67'] | {'Brand': 'Safire Smart', 'Range': 'E1 High-quality, high-performance professional', 'Image sensor': '1/2.8" CMOS Starlight', 'Maximum resolution': '2 Mpx (1920x1080)', 'Resolution': '2Mpx@25FPS', 'Lens': 'Motorized 2.8~12 mm (H): 88.6º~34.4º, V: 57.5º~19.7º, D: 96.4º~39º)', 'Minimum illumination': '0.001 Lux @(F1.2, AGC ON)', 'Infrared lighting': '0 Lux / IR range up to 50 m (ICR)', 'Day / Night': 'Auto / Colour / BW (Black and White)', 'Video output': '1 x BNC switchable between HDTVI / HDCVI / AHD / CVBS', 'Video output switching': 'Via Switch', 'Basic functions': 'OSD menu (remote)', 'Configurable OSD functions': 'DWDR, 3D-DNR, AWB, ATW, BLC, AGC, Mirror, Smart IR', 'Lens Adjustment': '3 Axis', 'Power': 'DC 12 V / 700 mA, 8.5W max', 'Degree of protection': 'Weatherproof IP67', 'Temp. operation': '-30º C ~ +50º C', 'Material': 'Metal body and plastic bracket', 'Dimensions': '80.5 (W) × 80,5 (H) x 217,70 (D) mm', 'Weight': '560 g'} | Analogue CCTV | HD 4n1 | Cameras | 38,00 €
SF-B585Z-5E1 | https://d1x12lhh8s9nlj.cloudfront.net/images/productos/products/SF-B585Z-5E1/SF-B585Z-5E1.png | Safire Smart | ['Safire Smart', 'E1 Professional range of high quality and performance', 'HDTVI, HDCVI, AHD and Analog Bullet Camera', 'CMOS 1/2.7"', '5Mpx (2560x1936)', 'Output 4in1', '2.8~12mm Motorised Lens', '0 Lux', 'IR Range 70 m', 'DNR', 'IR Cut', 'Mirror', 'HLC, BLC, AGC, DWDR', 'Weatherproof IP67'] | {'Brand': 'Safire Smart', 'Range': 'E1 High-quality, high-performance professional', 'Image sensor': '1/2.7" CMOS', 'Maximum resolution': '5 Mpx (2560x1936)', 'Resolution': '5Mpx@20FPS', 'Lens': 'Motorized 2.8~12 mm (H): 90.5º~32.9º, V: 74.3º~25º, D: 103º~40.5º)', 'Minimum illumination': '0.01 Lux @(F1.2, AGC ON)', 'Infrared lighting': '0 Lux / IR range up to 70 m (ICR)', 'Day / Night': 'Auto / Colour / BW (Black and White)', 'Video output': '1 x BNC switchable between HDTVI / HDCVI / AHD / CVBS', 'Video output switching': 'Via Switch', 'Basic functions': 'OSD menu (remote)', 'Configurable OSD functions': 'DWDR, DNR, AWB, ATW, BLC, AGC, Mirror, Smart IR', 'Lens Adjustment': '3 Axis', 'Power': 'DC 12 V / 750 mA, 9W max', 'Degree of protection': 'Weatherproof IP67', 'Temp. operation': '-30º C ~ +50º C', 'Material': 'Metal body and plastic bracket', 'Dimensions': '100.3 (W) × 88.9 (H) x 279.5 (D) mm', 'Weight': '1000 g'} | Analogue CCTV | HD 4n1 | Cameras | 48,00 €
SF-B721V-3KE | https://d1x12lhh8s9nlj.cloudfront.net/images/productos/products/SF-B721V-3KE/SF-B721V-3KE.png | Safire | ['Safire', 'HDTVI, HDCVI, AHD and Analog Bullet Camera', 'ECO Range', 'High Performance CMOS 3K (5Mpx 16:9)', 'Resolution 3K (2880x1620)', 'Output 4in1', '2.7~13.5 mm Varifocal lens', '0 Lux', 'IR Matrix Range 50 m', '2D DNR', 'IR Cut', 'Weatherproof IP66'] | {'Brand': 'Safire', 'Range': 'ECO', 'Image sensor': '3K High Performance CMOS (5Mpx 16:9)', 'Maximum resolution': '3K (2880x1620) to 20 fps', 'Resolution': 'TVI: 3K (20 fps) / 4 Mpx (15~30 fps) / 1080p (25~30 [%VAR%] fps)\nCVI: 4 Mpx (25~30 fps) / 1080p (25~30 [%VAR%] fps)\nAHD: 4 Mpx (15~30 fps) / 1080p (25~30 [%VAR%] fps)\nCVBS: PAL/NTSC', 'Lens': '2.7~13.5mm varifocal', 'Viewing Angle (FOV)': '113º - 31º (H), 58º - 18º (V), 138º - 36º (D)', 'Minimum illumination': '0.01 Lux @ (F1.2, AGC ON)', 'Infrared lighting': '0 Lux / IR Matrix LEDs (range 50 m)', 'Day / Night': 'Auto / Color / BW (black and white)', 'Video output': '1 x BNC switchable between HDTVI / HDCVI / AHD / CVBS', 'Video output switching': 'Via Switch', 'Basic functions': 'OSD menu (remote)', 'Configurable OSD functions': 'DWDR, 2D DNR, AE, ATW, AWB, BLC, Mirror, Flip', 'Alarm': 'No', 'Audio': 'No', 'Power': 'DC 12 V / 400 mA, 4.8 W max.', 'Degree of protection': 'Weatherproof IP66', 'Temp. operation': '-10º C ~ +50º C', 'Material': 'Metallic', 'Dimensions': '75.5 (W) x 77 (H) x 283 (D) x 85.6 (Ø) mm', 'Base diameter': '71 (Ø) mm / 4 screws', 'Weight': '820 g'} | Analogue CCTV | HD 4n1 | Cameras | 30,00 €
SF-D040-5E1 | https://d1x12lhh8s9nlj.cloudfront.net/images/productos/products/SF-D040-5E1/SF-D040-5E1.png | Safire Smart | ['Safire Smart', 'E1 Professional range of high quality and performance', 'HDTVI, HDCVI, AHD and Analog Dome Camera', 'CMOS 1/2.7"', '5Mpx (2560x1936)', 'Output 4in1', '2.8mm lens', '0 Lux', 'IR Range 20 m', '3D DNR', 'IR Cut', 'Mirror', 'HLC, BLC, AGC, DWDR', 'Weatherproof IP67', 'Anti-vandal IK10'] | {'Brand': 'Safire Smart', 'Range': 'E1 High-quality, high-performance professional', 'Image sensor': '1/2.7" CMOS', 'Maximum resolution': '5 Mpx (2560x1936)', 'Resolution': '5Mpx@20FPS', 'Lens': '2.8 mm (H: 91º, V: 74.8º, D: 103.8º)', 'Minimum illumination': '0.01 Lux @(F1.2, AGC ON)', 'Infrared lighting': '0 Lux / IR range up to 40 m (ICR)', 'Day / Night': 'Auto / Colour / BW (Black and White)', 'Video output': '1 x BNC switchable between HDTVI / HDCVI / AHD / CVBS', 'Video output switching': 'Via Switch', 'Basic functions': 'OSD menu (remote)', 'Configurable OSD functions': 'DWDR, 3D-DNR, AWB, ATW, BLC, AGC, Mirror, Smart IR', 'Lens Adjustment': '3 Axis', 'Power': 'DC 12 V / 300 mA, 4W max', 'Degree of protection': 'Waterproof IP67, Anti-vandal IK10', 'Temp. operation': '-30º C ~ +50º C', 'Material': 'Metal body and plastic bracket', 'Dimensions': '82.8 (H) x 94.6 (Ø) mm', 'Weight': '390 g'} | Analogue CCTV | HD 4n1 | Cameras | 37,00 €
SF-D040S-2E1 | https://d1x12lhh8s9nlj.cloudfront.net/images/productos/products/SF-D040S-2E1/SF-D040S-2E1.png | Safire Smart | ['Safire Smart', 'E1 Professional high quality and performance range', 'HDTVI, HDCVI, AHD and Analog Dome Camera', 'CMOS 1/2.8" Starlight', '2Mpx (1920x1080)', 'Output 4in1', '2.8mm lens', '0 Lux', 'IR Range 20 m', '3D DNR', 'IR Cut', 'Mirror', 'HLC, BLC, AGC, DWDR', 'Weatherproof IP67', 'Anti-vandal IK10'] | {'Brand': 'Safire Smart', 'Range': 'E1 High-quality, high-performance professional', 'Image sensor': '1/2.8" CMOS Starlight', 'Maximum resolution': '2 Mpx (1920x1080)', 'Resolution': '2Mpx (25fps)', 'Lens': '2.8 mm (H: 101º, V: 68.6º, D: 108.6º)', 'Minimum illumination': '0.001 Lux @(F1.2, AGC ON)', 'Infrared lighting': '0 Lux / IR range up to 20 m (ICR)', 'Day / Night': 'Auto / Colour / BW (Black and White)', 'Video output': '1 x BNC switchable between HDTVI / HDCVI / AHD / CVBS', 'Video output switching': 'Via Switch', 'Basic functions': 'OSD menu (remote)', 'Configurable OSD functions': 'DWDR, 3D-DNR, AWB, ATW, BLC, AGC, Mirror, Smart IR', 'Lens Adjustment': '3 Axis', 'Power': 'DC 12 V / 375 mA, 4.5W max', 'Degree of protection': 'Waterproof IP67, Anti-vandal IK10', 'Temp. operation': '-30º C ~ +50º C', 'Material': 'Metal body and plastic bracket', 'Dimensions': '87.8 (H) x 119 (Ø) mm', 'Weight': '580 g'} | Analogue CCTV | HD 4n1 | Cameras | 31,50 €
SF-D832Z-5E | https://d1x12lhh8s9nlj.cloudfront.net/images/productos/products/SF-D832Z-5E/SF-D832Z-5E.png | Safire | ['Safire', 'HDTVI, HDCVI, AHD and Analog Dome Camera', 'ECO Range', 'High Performance CMOS', '5 Mpx (2560x1944)', 'Output 4in1', '2.7~13.5mm motorised lens', '0 Lux', 'Smart IR Matrix Matrix Range 40 m', '2D DNR', 'IR Cut', 'Weatherproof IP67', 'Vandal proof IK10'] | {'Brand': 'Safire', 'Range': 'Eco', 'Image sensor': '5 MP High Performance CMOS', 'Maximum resolution': '5 MP (2560x1944) to 20 fps', 'Resolution': '5 MP at 20 fps ¦ 4 MP at 25 fps ¦ 1080p at 25 fps', 'Lens': 'Motorized 2.7~13.5 mm (H): 95º - 26º, V: 72º - 20º)', 'Minimum illumination': '0.01 Lux @(F1.2, AGC ON)', 'Infrared lighting': '0 Lux / SMART IR Matrix LEDs (40 m)', 'Day / Night': 'Auto / Colour / BW (Black and White)', 'Video output': '1 x BNC switchable between HDTVI / HDCVI / AHD / CVBS', 'Video output switching': 'Via Switch', 'Basic functions': 'OSD menu (remote)', 'Configurable OSD functions': 'DWDR, 2DNR, AWB, ATW, BLC, AGC, Smart IR', 'Lens Adjustment': '3 Axis', 'Power': 'DC 12 V / 500 mA, 5.9 w max', 'Degree of protection': 'Waterproof IP67 ¦ Anti-vandal IK10', 'Temp. operation': '-40º C ~ +60º C', 'Material': 'Metallic', 'Dimensions': '111.3 (H) x 145 (Ø) mm', 'Base diameter': '130 (Ø) mm', 'Weight': '837 g'} | Analogue CCTV | HD 4n1 | Cameras | 40,00 €
SF-D832ZW-8U | https://d1x12lhh8s9nlj.cloudfront.net/images/productos/products/SF-D832ZW-8U/SF-D832ZW-8U.png | Safire | ['Safire', 'Dome Camera 4n1- ULTRA range', '8Mpx Progressive Scan CMOS', 'Resolution 3840×2160', '0 Lux', 'Motorised Varifocal Lens 2.7~13.5 mm', 'Autofocus', 'IR 60m', 'WDR', 'IR Cut', 'Weatherproof IP67', 'Vandal proof IK10'] | {'Brand': 'Safire', 'Range': 'ULTRA', 'Image sensor': '8.29 MP High Performance CMOS', 'Maximum resolution': '8 Mpx (3840 x 2160) a 15 fps', 'Resolution': '8MP (12.5fps)/ 8MP (15fps)/ 5MP (20fps)/ 4MP (25fps)/ 4MP (30fps)/ 2MP (25fps)/\n2MP (30fps)', 'Lens': 'Motorised 2.7~13.5 mm', 'Minimum illumination': '0.003 Lux', 'Infrared lighting': '0 Lux / SMART IR MATRIX LEDs (60 m)', 'Day / Night': 'Auto / Colour / BW (Black and White)', 'Basic functions': 'OSD menu (remote)', 'Configurable OSD functions': 'Brightness, Sharpness, 3D DNR, Mirror, Smart IR', 'Lens Adjustment': '3 Axis', 'Power': 'DC 12 V / 550 mA, 6.6 w max', 'Degree of protection': 'Weatherproof IP67, Anti-vandal IK10', 'Temp. operation': '-40º C ~ +60º C', 'Material': 'Metallic', 'Dimensions': 'Ø 145 mm × 111.3 mm', 'Weight': '860 g'} | Analogue CCTV | HD 4n1 | Cameras | 69,00 €
SF-D936ZS-5P4N1 | https://d1x12lhh8s9nlj.cloudfront.net/images/productos/products/SF-D936ZS-5P4N1/SF-D936ZS-5P4N1.png | Safire | ['Safire', 'Dome Camera', 'PRO Range', '4n1', '5 MP High performance CMOS', '0 Lux', '2.7~13.5 mm Motorised Lens', 'IR 30m', 'IR Cut', 'Digital WDR', '3DNR', 'Ultra Low Light', 'IP67, IK10'] | {'Brand': 'Safire', 'Range': 'PRO', 'Image sensor': '5 MP High Performance CMOS', 'Maximum resolution': '5 MP at 25 fps', 'Lens': 'Motorized 2.7~13.5 mm (H):102º - 31º)', 'Minimum illumination': '0.05 Lux @(F1.2, AGC ON)', 'Infrared lighting': '0 Lux / SMART IR MATRIX LEDs (30 m)', 'Day / Night': 'Auto / Colour / BW (Black and White)', 'Video output': 'CVBS / HDTVI / HDCVI / AHD', 'Basic functions': 'OSD menu (remote)', 'Configurable OSD functions': 'DWDR, 3DNR, AWB, ATW, BLC, AGC, AF, Mirror, Smart IR', 'Power': 'DC 12 V / 400 mA, 3 W max', 'Degree of protection': 'Weatherproof IP67, Anti-vandal IK10', 'Temp. operation': '-40º C ~ +60º C', 'Material': 'Metallic', 'Dimensions': '132 (ф) x 100 (h) mm', 'Weight': '830 g'} | Analogue CCTV | HD 4n1 | Cameras | 37,00 €
SF-T010-2B1L | https://d1x12lhh8s9nlj.cloudfront.net/images/productos/products/SF-T010-2B1L/SF-T010-2B1L.png | Safire Smart | ['Safire Smart', 'Range B1 Economical', 'Turret HDTVI, HDCVI, AHD and Analog Camera', 'CMOS 1/3"', '2Mpx (1920x1080)', 'Output 4in1', '2.8mm lens', '0 Lux', 'IR Range 20 m', 'DNR', 'IR Cut', 'Mirror', 'HLC, BLC, AGC, DWDR', 'Weatherproof IP67'] | {'Brand': 'Safire Smart', 'Range': 'B1 Economic', 'Image sensor': '1/3" CMOS', 'Maximum resolution': '2 Mpx (1920x1080)', 'Resolution': '2Mpx (25fps)', 'Lens': '2.8 mm (H: 93º, V: 53º, D: 107º)', 'Minimum illumination': '0.01 Lux @(F1.2, AGC ON)', 'Infrared lighting': '0 Lux / IR range up to 20 m (ICR)', 'Day / Night': 'Auto / Colour / BW (Black and White)', 'Video output': '1 x BNC switchable between HDTVI / HDCVI / AHD / CVBS', 'Video output switching': 'Via Switch', 'Basic functions': 'OSD menu (remote)', 'Configurable OSD functions': 'DWDR, DNR, AWB, ATW, BLC, AGC, Mirror, Smart IR', 'Lens Adjustment': '3 Axis', 'Power': 'DC 12 V / 250 mA, 3W max', 'Degree of protection': 'Weatherproof IP67', 'Temp. operation': '-30º C ~ +50º C', 'Material': 'Metal body and plastic bracket', 'Dimensions': '82.8 (H) x 94.6 (Ø) mm', 'Weight': '250 g'} | Analogue CCTV | HD 4n1 | Cameras | 13,00 €
SF-T010A-2B1 | https://d1x12lhh8s9nlj.cloudfront.net/images/productos/products/SF-T010A-2B1/SF-T010A-2B1.png | Safire Smart | ['Safire Smart', 'Range B1 Economical', 'Turret HDTVI, HDCVI, AHD and Analog Camera', 'CMOS 1/2.8"', '2Mpx (1920x1080)', 'Output 4in1', '2.8mm lens', '0 Lux', 'IR Range 20 m', '2D-DNR', 'IR Cut', 'Mirror', 'HLC, BLC, AGC, DWDR -Integrated microphone, audio over coaxial', 'Weatherproof IP67'] | {'Brand': 'Safire Smart', 'Range': 'B1 Economic', 'Image sensor': '1/2.8" CMOS', 'Maximum resolution': '2 Mpx (1920x1080)', 'Resolution': '2Mpx (25fps)', 'Lens': '2.8 mm (H: 92.3º, V: 48.5º, D: 107º)', 'Minimum illumination': '0.01 Lux @(F1.2, AGC ON)', 'Infrared lighting': '0 Lux / IR range up to 20 m (ICR)', 'Day / Night': 'Auto / Colour / BW (Black and White)', 'Video output': '1 x BNC switchable between HDTVI / HDCVI / AHD / CVBS', 'Video output switching': 'By DVR (HDTVI by default)', 'Audio': 'Built-in microphone, audio over coaxial', 'Basic functions': 'OSD menu (remote)', 'Configurable OSD functions': 'DWDR, 2D-DNR, AWB, ATW, BLC, AGC, Mirror, Smart IR', 'Lens Adjustment': '3 Axis', 'Power': 'DC 12 V / 300 mA, 4W max', 'Degree of protection': 'Weatherproof IP67', 'Temp. operation': '-30º C ~ +50º C', 'Material': 'Metal body and plastic bracket', 'Dimensions': '82.8 (H) x 94.6 (Ø) mm', 'Weight': '390 g'} | Analogue CCTV | HD 4n1 | Cameras | 14,40 €
SF-T010A-5B1-0360 | https://d1x12lhh8s9nlj.cloudfront.net/images/productos/products/SF-T010A-5B1-0360/SF-T010A-5B1-0360.png | Safire Smart | ['Safire Smart', 'Range B1 Economical', 'Turret HDTVI, HDCVI, AHD and Analog Camera', 'CMOS 1/2.5"', '5Mpx (2560x1936)', 'Output 4in1', '3.6mm lens', '0 Lux', 'IR Range 20 m', '2D DNR', 'IR Cut', 'Mirror', 'HLC, BLC, AGC, DWDR', 'Built-in microphone, audio over coaxial', 'Weatherproof IP67'] | {'Brand': 'Safire Smart', 'Range': 'B1 Economic', 'Image sensor': '1/2.5" CMOS', 'Maximum resolution': '5 Mpx (2560x1936)', 'Resolution': '5MP@20fps /4MP@30fps', 'Lens': '3.6 mm (H: 88.6º, V: 72.4º, D: 101.3º)', 'Minimum illumination': '0.01 Lux @(F1.2, AGC ON)', 'Infrared lighting': '0 Lux / IR range up to 20 m (ICR)', 'Day / Night': 'Auto / Colour / BW (Black and White)', 'Video output': '1 x BNC switchable between HDTVI / HDCVI / AHD / CVBS', 'Video output switching': 'Via Switch', 'Audio': 'Built-in microphone, audio over coaxial', 'Basic functions': 'OSD menu (remote)', 'Configurable OSD functions': 'DWDR, 2D-DNR, AWB, ATW, BLC, AGC, Mirror, Smart IR', 'Lens Adjustment': '3 Axis', 'Power': 'DC 12 V / 250 mA, 3W max', 'Degree of protection': 'Weatherproof IP67', 'Temp. operation': '-30º C ~ +50º C', 'Material': 'Metal body and plastic bracket', 'Dimensions': '82.8 (H) x 94.8 (Ø) mm', 'Weight': '200 g'} | Analogue CCTV | HD 4n1 | Cameras | 18,70 €
SF-T010CA-2B1 | https://d1x12lhh8s9nlj.cloudfront.net/images/productos/products/SF-T010CA-2B1/SF-T010CA-2B1.png | Safire Smart | ['Safire Smart', 'Range B1 Economic Night Color', 'Turret HDTVI, HDCVI, AHD and Analog Camera', 'CMOS 1/2.8"', '2Mpx (1920x1080)', 'Output 4in1', '2.8mm lens', 'Color Image 24/7', '0 Lux', 'Range 20 m White led', '2D DNR', 'Mirror', 'HLC, BLC, AGC, DWDR', 'Built-in microphone, audio over coaxial', 'Weatherproof IP67'] | {'Brand': 'Safire Smart', 'Range': 'B1 Economic Night color', 'Image sensor': '1/2.8" CMOS', 'Maximum resolution': '2 Mpx (1920x1080)', 'Resolution': '2Mpx (25fps)', 'Lens': '2.8 mm (H: 106.8º, V: 74.3º, D: 114.2º)', 'Minimum illumination': '0.01 Lux @(F1.2, AGC ON)', 'LED illumination': 'Up to 20 m with white LED', 'Day / Night': 'Auto / Colour / BW (Black and White)', 'Video output': '1 x BNC switchable between HDTVI / HDCVI / AHD / CVBS', 'Video output switching': 'Via Switch', 'Audio': 'Built-in microphone, audio over coaxial', 'Basic functions': 'OSD menu (remote)', 'Configurable OSD functions': 'DWDR, 2D-DNR, AWB, ATW, BLC, AGC, Mirror', 'Lens Adjustment': '3 Axis', 'Power': 'DC 12 V / 300 mA, 4W max', 'Degree of protection': 'Weatherproof IP67', 'Temp. operation': '-30º C ~ +50º C', 'Material': 'Metal body and plastic bracket', 'Dimensions': '82.8 (H) x 94.6 (Ø) mm', 'Weight': '390 g'} | Analogue CCTV | HD 4n1 | Cameras | 16,50 €
SF-T020-2B1 | https://d1x12lhh8s9nlj.cloudfront.net/images/productos/products/SF-T020-2B1/SF-T020-2B1.png | Safire Smart | ['Safire Smart', 'Range B1 Economical', 'Turret HDTVI, HDCVI, AHD and Analog Camera', 'CMOS 1/3"', '2Mpx (1920x1080)', 'Output 4in1', '2.8mm lens', '0 Lux', 'IR Range 30 m', '2D/3D DNR', 'IR Cut', 'Mirror', 'HLC, BLC, AGC, DWDR', 'Weatherproof IP67'] | {'Brand': 'Safire Smart', 'Range': 'B1 Economic', 'Image sensor': '1/3" CMOS', 'Maximum resolution': '2 Mpx (1920x1080)', 'Resolution': '2Mpx (25fps)', 'Lens': '2.8 mm (H: 93º, V: 53º, D: 107º)', 'Minimum illumination': '0.01 Lux @(F1.2, AGC ON)', 'Infrared lighting': '0 Lux / IR range up to 30 m (ICR)', 'Day / Night': 'Auto / Colour / BW (Black and White)', 'Video output': '1 x BNC switchable between HDTVI / HDCVI / AHD / CVBS', 'Video output switching': 'Via OSD menu', 'Basic functions': 'OSD menu (remote)', 'Configurable OSD functions': 'DWDR, 2D/3D-DNR, AWB, ATW, BLC, AGC, Mirror, Smart IR', 'Lens Adjustment': '3 Axis', 'Power': 'DC 12 V / 250 mA, 3W max', 'Degree of protection': 'Weatherproof IP67', 'Temp. operation': '-30º C ~ +50º C', 'Material': 'Metal body and plastic bracket', 'Dimensions': '82.8 (H) x 94.6 (Ø) mm', 'Weight': '390 g'} | Analogue CCTV | HD 4n1 | Cameras | 20,00 €
SF-T020-5B1-0360 | https://d1x12lhh8s9nlj.cloudfront.net/images/productos/products/SF-T020-5B1-0360/SF-T020-5B1-0360.png | Safire Smart | ['Safire Smart', 'Range B1 Economical', 'HDTVI, HDCVI, AHD Turret Camera', 'CMOS 1/2.5"', '5Mpx (2560x1936)', 'Output 3in1', '3.6mm lens', '0 Lux', 'IR Range 30 m', '2D DNR', 'IR Cut', 'Mirror', 'BLC, AGC, DWDR', 'Weatherproof IP67'] | {'Brand': 'Safire Smart', 'Range': 'B1 Economic', 'Image sensor': '1/2.5" CMOS', 'Maximum resolution': '5 Mpx (2560x1936)', 'Resolution': '5MP@20fps /4MP@30fps', 'Lens': '3.6 mm (H: 88.6º, V: 72.4º, D: 101.3º)', 'Minimum illumination': '0.01 Lux @(F1.2, AGC ON)', 'Infrared lighting': '0 Lux / IR range up to 30 m (ICR)', 'Day / Night': 'Auto / Colour / BW (Black and White)', 'Video output': '1 x BNC switchable HDTVI / HDCVI / AHD', 'Video output switching': 'Via Switch', 'Basic functions': 'OSD menu (remote)', 'Configurable OSD functions': 'DWDR, 2D/3D-DNR, AWB, ATW, BLC, AGC, Mirror, Smart IR', 'Lens Adjustment': '3 Axis', 'Power': 'DC 12 V / 250 mA, 3W max', 'Degree of protection': 'Weatherproof IP67', 'Temp. operation': '-30º C ~ +50º C', 'Material': 'Metal body and plastic bracket', 'Dimensions': '82.8 (H) x 94.6 (Ø) mm', 'Weight': '390 g'} | Analogue CCTV | HD 4n1 | Cameras | 18,50 €
SF-T020-5E1 | https://d1x12lhh8s9nlj.cloudfront.net/images/productos/products/SF-T020-5E1/SF-T020-5E1.png | Safire Smart | ['Safire Smart', 'E1 Professional range of high quality and performance', 'Turret HDTVI, HDCVI, AHD and Analog Camera', 'CMOS 1/2.7"', '5Mpx (2560x1936)', 'Output 4in1', '2.8mm lens', '0 Lux', 'IR Range 30 m', '3D DNR', 'IR Cut', 'Mirror', 'HLC, BLC, AGC, DWDR', 'Weatherproof IP67'] | {'Brand': 'Safire Smart', 'Range': 'E1 High-quality, high-performance professional', 'Image sensor': '1/2.7" CMOS', 'Maximum resolution': '5 Mpx (2560x1936)', 'Resolution': '5Mpx@20FPS', 'Lens': '2.8 mm (H: 91º, V: 74.8º, D: 103.8º)', 'Minimum illumination': '0.01 Lux @(F1.2, AGC ON)', 'Infrared lighting': '0 Lux / IR range up to 40 m (ICR)', 'Day / Night': 'Auto / Colour / BW (Black and White)', 'Video output': '1 x BNC switchable between HDTVI / HDCVI / AHD / CVBS', 'Video output switching': 'Via Switch', 'Basic functions': 'OSD menu (remote)', 'Configurable OSD functions': 'DWDR, 3D-DNR, AWB, ATW, BLC, AGC, Mirror, Smart IR', 'Lens Adjustment': '3 Axis', 'Power': 'DC 12 V / 300 mA, 4W max', 'Degree of protection': 'Weatherproof IP67', 'Temp. operation': '-30º C ~ +50º C', 'Material': 'Metal body and plastic bracket', 'Dimensions': '82.8 (H) x 94.6 (Ø) mm', 'Weight': '390 g'} | Analogue CCTV | HD 4n1 | Cameras | 24,70 €
SF-T020CA-5B1-0360 | https://d1x12lhh8s9nlj.cloudfront.net/images/productos/products/SF-T020CA-5B1-0360/SF-T020CA-5B1-0360.png | Safire Smart | ['Safire Smart', 'Range B1 Economic Night Color', 'HDTVI, HDCVI and AHD Turret Camera', 'CMOS 1/2.5"', '5Mpx (2560x1936)', 'Output 3in1', '3.6mm lens', 'Color Image 24/7', '0 Lux', 'Range 30 m White led', '2D DNR', 'Mirror', 'HLC, BLC, AGC, DWDR', 'Built-in microphone, audio over coaxial', 'Weatherproof IP67'] | {'Brand': 'Safire Smart', 'Range': 'B1 Economic Night color', 'Image sensor': '1/2.5" CMOS', 'Maximum resolution': '5 Mpx (2560x1936)', 'Resolution': '5MP@20fps /4MP@30fp', 'Lens': '3.6 mm (H: 88.6º, V: 72.4º, D: 101.3º)', 'Minimum illumination': '0.01 Lux @(F1.2, AGC ON)', 'Led Lighting': 'Up to 30 m with white LED', 'Day / Night': 'Auto / Colour / BW (Black and White)', 'Video output': '1 x BNC switchable HDTVI / HDCVI / AHD', 'Video output switching': 'Via Switch', 'Audio': 'Built-in microphone, audio over coaxial', 'Basic functions': 'OSD menu (remote)', 'Configurable OSD functions': 'DWDR, 2D/3D-DNR, AWB, ATW, BLC, AGC, Mirror', 'Lens Adjustment': '3 Axis', 'Power': 'DC 12 V / 250 mA, 3W max', 'Degree of protection': 'Weatherproof IP67', 'Temp. operation': '-30º C ~ +50º C', 'Material': 'Metal body and plastic bracket', 'Dimensions': '82.8 (H) x 94.6 (Ø) mm', 'Weight': '390 g'} | Analogue CCTV | HD 4n1 | Cameras | 20,00 €
SF-T020S-2E1 | https://d1x12lhh8s9nlj.cloudfront.net/images/productos/products/SF-T020S-2E1/SF-T020S-2E1.png | Safire Smart | ['Safire Smart', 'E1 Professional high quality and performance range', 'Turret HDTVI, HDCVI, AHD and Analog Camera', 'CMOS 1/2.8" Starlight', '2Mpx (1920x1080)', 'Output 4in1', '2.8mm lens', '0 Lux', 'IR Range 30 m', '3D DNR', 'IR Cut', 'Mirror', 'HLC, BLC, AGC, DWDR', 'Weatherproof IP67'] | {'Brand': 'Safire Smart', 'Range': 'E1 High-quality, high-performance professional', 'Image sensor': '1/2.8" CMOS Starlight', 'Maximum resolution': '2 Mpx (1920x1080)', 'Resolution': '2Mpx (25fps)', 'Lens': '2.8 mm (H: 101º, V: 68.6º, D: 108.6º)', 'Minimum illumination': '0.001 Lux @(F1.2, AGC ON)', 'Infrared lighting': '0 Lux / IR range up to 40 m (ICR)', 'Day / Night': 'Auto / Colour / BW (Black and White)', 'Video output': '1 x BNC switchable between HDTVI / HDCVI / AHD / CVBS', 'Video output switching': 'Via Switch', 'Basic functions': 'OSD menu (remote)', 'Configurable OSD functions': 'DWDR, 3D-DNR, AWB, ATW, BLC, AGC, Mirror, Smart IR', 'Lens Adjustment': '3 Axis', 'Power': 'DC 12 V / 300 mA, 4W max', 'Degree of protection': 'Weatherproof IP67', 'Temp. operation': '-30º C ~ +50º C', 'Material': 'Metal body and plastic bracket', 'Dimensions': '82.8 (H) x 94.6 (Ø) mm', 'Weight': '390 g'} | Analogue CCTV | HD 4n1 | Cameras | 21,70 €
SF-T520V-2B1 | https://d1x12lhh8s9nlj.cloudfront.net/images/productos/products/SF-T520V-2B1/SF-T520V-2B1.png | Safire Smart | ['Safire Smart', 'Range B1 Economical', 'Turret HDTVI, HDCVI, AHD and Analog Camera', 'CMOS 1/2.8"', '2Mpx (1920x1080)', 'Output 4in1', '2.8~12mm Varifocal lens', '0 Lux', 'IR Range 50 m', '3D DNR', 'IR Cut', 'Mirror', 'HLC, BLC, AGC, DWDR', 'Weatherproof IP67'] | {'Brand': 'Safire Smart', 'Range': 'B1 Economic', 'Image sensor': '1/2.8" CMOS', 'Maximum resolution': '2 Mpx (1920x1080)', 'Resolution': '2Mpx (25fps)', 'Lens': '2.8~12mm Varifocal (H: 93º~37º, V: 52º~21º, D: 107º~43º)', 'Minimum illumination': '0.01 Lux @(F1.2, AGC ON)', 'Infrared lighting': '0 Lux / IR range up to 50 m (ICR)', 'Day / Night': 'Auto / Colour / BW (Black and White)', 'Video output': '1 x BNC switchable between HDTVI / HDCVI / AHD / CVBS', 'Video output switching': 'Via Switch', 'Basic functions': 'OSD menu (remote)', 'Configurable OSD functions': 'DWDR, 3D-DNR, AWB, ATW, BLC, AGC, Mirror, Smart IR', 'Lens Adjustment': '3 Axis', 'Power': 'DC 12 V / 500 mA, 6W max', 'Degree of protection': 'Weatherproof IP67', 'Temp. operation': '-30º C ~ +50º C', 'Material': 'Metal body and plastic bracket', 'Dimensions': '99.6 (H) x 111.5 (Ø) mm', 'Weight': '540 g'} | Analogue CCTV | HD 4n1 | Cameras | 26,50 €
SF-T520Z-5E1 | https://d1x12lhh8s9nlj.cloudfront.net/images/productos/products/SF-T520Z-5E1/SF-T520Z-5E1.png | Safire Smart | ['Safire Smart', 'E1 Professional high quality and performance range', 'Turret HDTVI, HDCVI, AHD and Analog Camera', 'CMOS 1/2.7"', '5Mpx (2560x1936)', 'Output 4in1', '2.8~12mm Motorised Lens', '0 Lux', 'IR Range 50 m', '3D DNR', 'IR Cut', 'Mirror', 'HLC, BLC, AGC, DWDR', 'Weatherproof IP67'] | {'Brand': 'Safire Smart', 'Range': 'E1 High-quality, high-performance professional', 'Image sensor': '1/2.7" CMOS', 'Maximum resolution': '5 Mpx (2560x1936)', 'Resolution': '5Mpx (20fps)', 'Lens': 'Motorized 2.8~12 mm (H): 90.5º~32.9º, V: 74.3º~25º, D: 103º~40.5º)', 'Minimum illumination': '0.01 Lux @(F1.2, AGC ON)', 'Infrared lighting': '0 Lux / IR range up to 50 m (ICR)', 'Day / Night': 'Auto / Colour / BW (Black and White)', 'Video output': '1 x BNC switchable between HDTVI / HDCVI / AHD / CVBS', 'Video output switching': 'Via Switch', 'Basic functions': 'OSD menu (remote)', 'Configurable OSD functions': 'DWDR, 3D-DNR, AWB, ATW, BLC, AGC, Mirror, Smart IR', 'Lens Adjustment': '3 Axis', 'Power': 'DC 12 V / 500 mA, 6W max', 'Degree of protection': 'Weatherproof IP67', 'Temp. operation': '-30º C ~ +50º C', 'Material': 'Metal body and plastic bracket', 'Dimensions': '110 (H) x 130 (Ø) mm', 'Weight': '650 g'} | Analogue CCTV | HD 4n1 | Cameras | 36,90 €
SF-T520ZS-2E1 | https://d1x12lhh8s9nlj.cloudfront.net/images/productos/products/SF-T520ZS-2E1/SF-T520ZS-2E1.png | Safire Smart | ['Safire Smart', 'E1 Professional high quality and performance range', 'Turret HDTVI, HDCVI, AHD and Analog Camera', 'CMOS 1/2.8" Starlight', '2Mpx (1920x1080)', 'Output 4in1', '2.8~12mm Motorised Lens', '0 Lux', 'IR Range 50 m', '3D DNR', 'IR Cut', 'Mirror', 'HLC, BLC, AGC, DWDR', 'Weatherproof IP67'] | {'Brand': 'Safire Smart', 'Range': 'E1 High-quality, high-performance professional', 'Image sensor': '1/2.8" CMOS Starlight', 'Maximum resolution': '2 Mpx (1920x1080)', 'Resolution': '2Mpx (25fps)', 'Lens': 'Motorized 2.8~12 mm (H): 88.6º~34.4º, V: 57.5º~19.7º, D: 96.47º~39º)', 'Minimum illumination': '0.001 Lux @(F1.2, AGC ON)', 'Infrared lighting': '0 Lux / IR range up to 50 m (ICR)', 'Day / Night': 'Auto / Colour / BW (Black and White)', 'Video output': '1 x BNC switchable between HDTVI / HDCVI / AHD / CVBS', 'Video output switching': 'Via Switch', 'Basic functions': 'OSD menu (remote)', 'Configurable OSD functions': 'DWDR, 3D-DNR, AWB, ATW, BLC, AGC, Mirror, Smart IR', 'Lens Adjustment': '3 Axis', 'Power': 'DC 12 V / 700 mA, 8.5 W max', 'Degree of protection': 'Weatherproof IP67', 'Temp. operation': '-30º C ~ +50º C', 'Material': 'Metal body and plastic bracket', 'Dimensions': '99.6 (H) x 111.5 (Ø) mm', 'Weight': '540 g'} | Analogue CCTV | HD 4n1 | Cameras | 36,00 €
SF-T821-3KE | https://d1x12lhh8s9nlj.cloudfront.net/images/productos/products/SF-T821-3KE/SF-T821-3KE.png | Safire | ['Safire', 'Turret HDTVI, HDCVI, AHD and Analog Camera', 'ECO Range', 'High Performance CMOS 3K (5Mpx 16:9)', '3K (2880x1620)', 'Output 4in1', '2.8 mm Lens', '0 Lux', 'IR Matrix Range 30 m', '2D DNR', 'IR Cut', 'Weatherproof IP66'] | {'Brand': 'Safire', 'Range': 'ECO', 'Image sensor': 'High Performance CMOS (5Mpx 16 :9)', 'Maximum resolution': '3K (2880x1620) to 20 fps', 'Resolution': 'TVI: 3K (20 fps) / 4 Mpx (15~30 fps) / 1080p (25~30 [%VAR%] fps)\nCVI: 4 Mpx (25~30 fps) / 1080p (25~30 [%VAR%] fps)\nAHD: 4 Mpx (15~30 fps) / 1080p (25~30 [%VAR%] fps)\nCVBS: PAL/NTSC', 'Lens': '2.8 mm', 'Viewing Angle (FOV)': '105º (H), 56º (V), 125º (D)', 'Minimum illumination': '0.01 Lux @ (F1.2, AGC ON)', 'Infrared lighting': '0 Lux / IR Matrix LEDs (range 30 m)', 'Day / Night': 'Auto / Color / BW (black and white)', 'Video output': '1 x BNC switchable between HDTVI / HDCVI / AHD / CVBS', 'Video output switching': 'Via Switch', 'Basic functions': 'OSD menu (remote)', 'Configurable OSD functions': 'DWDR, 2D DNR, AE, ATW, AWB, BLC, Mirror, Flip', 'Alarm': 'Does not have', 'Audio': 'Does not have', 'Power': 'DC 12 V / 333 mA, 4 W max.', 'Degree of protection': 'Weatherproof IP66', 'Temp. operation': '-10º C ~ +50º C', 'Material': 'Metallic', 'Dimensions': '81.7 (D) x 93.2 (W) x 105.2 (H) mm', 'Base diameter': '75 (Ø) mm / 4 screws', 'Weight': '290 g'} | Analogue CCTV | HD 4n1 | Cameras | 16,00 €
SF-T821G-3KE | https://d1x12lhh8s9nlj.cloudfront.net/images/productos/products/SF-T821G-3KE/SF-T821G-3KE.png | Safire | ['Safire', 'Turret HDTVI, HDCVI, AHD and Analog Camera', 'ECO Range', 'High Performance CMOS 3K (5Mpx 16:9)', '3K (2880x1620)', 'Output 4in1', '2.8 mm Lens', '0 Lux', 'IR Matrix Range 30 m', '2D DNR', 'IR Cut', 'Weatherproof IP66', 'Grey'] | {'Brand': 'Safire', 'Range': 'ECO', 'Image sensor': '3K High Performance CMOS (5Mpx 16:9)', 'Maximum resolution': '3K (2880x1620) to 20 fps', 'Resolution': 'TVI: 3K (20 fps) / 5 Mpx (20 fps) / 4 Mpx (25~30 fps) / 1080p (25~30 [%VAR%] fps)\nCVI: 4 Mpx (25~30 fps) / 1080p (25~30 fps)\nAHD: 5 MP (12.5~20 fps) / 4 MP (15~30 fps) / 1080p (25~30 fps)\nCVBS: PAL/NTSC', 'Lens': '2.8 mm', 'Viewing Angle (FOV)': '105º (H), 56º (V), 125º (D)', 'Minimum illumination': '0.01 Lux @ (F1.2, AGC ON)', 'Infrared lighting': '0 Lux / IR Matrix LEDs (range 30 m)', 'Day / Night': 'Auto / Colour / BW (black and white)', 'Video output': '1 x BNC switchable between HDTVI / HDCVI / AHD / CVBS', 'Video output switching': 'Via Switch', 'Basic functions': 'OSD menu (remote)', 'Configurable OSD functions': 'DWDR, 2D DNR, AE, ATW, AWB, BLC, Mirror, Flip', 'Alarm': 'Does not have', 'Audio': 'Does not have', 'Power': 'DC 12 V / 333 mA, 4 W max.', 'Degree of protection': 'Weatherproof IP66', 'Temp. operation': '-10º C ~ +50º C', 'Material': 'Metallic', 'Color': 'Grey', 'Dimensions': '81.7 (D) x 93.2 (W) x 105.2 (H) mm', 'Base diameter': '75 (Ø) mm / 4 screws', 'Weight': '290 g'} | Analogue CCTV | HD 4n1 | Cameras | 19,00 €
SF-T908-2E4N1 | https://d1x12lhh8s9nlj.cloudfront.net/images/productos/products/SF-T908-2E4N1/SF-T908-2E4N1.png | N/A | ['HDTVI, HDCVI, AHD and Analogue dome camera', 'ECO Range', '2 Megapixel', 'BG0806+V30E', 'HD 1080P (1920x1080)', 'Output 4in1', '3.6 mm Lens', '0 Lux', 'IR Range 25 m', '2DNR', 'IR Cut', 'Indoor'] | {'Range': '1080p ECO', 'Image sensor': '1/2.7" Brigates© 2 Megapixel (BG0806)', 'DSP associated with the sensor': 'V30E', 'Video output': '1 x BNC switchable HDTVI 2.0 / HDCVI / AHD / CVBS', 'Minimum illumination': '0 Lux / SMD LEDs IR(25 m)', 'Basic functions': 'OSD menu, Day/Night with IR-CUT (ICR)', 'Configurable OSD functions': 'DWDR, 2D-NR, AE, AWB, AGC', 'Lens': '3.6 mm (D: 60º)', 'Power': 'DC 12 V / 300 mA max.', 'Degree of protection': 'Interior', 'Temp. operation': '-30º C ~ +60º C', 'Dimensions': '65 (D) x 90 (Ø) mm', 'Material': 'PVC', 'Weight': '150 g'} | Analogue CCTV | HD 4n1 | Cameras | 10,00 €
SF-T941G-3KE | https://d1x12lhh8s9nlj.cloudfront.net/images/productos/products/SF-T941G-3KE/SF-T941G-3KE.png | N/A | ['Turret HDTVI, HDCVI, AHD and Analog Camera', 'ECO Range', '1/3" CMOS', 'Resolution 3K (2880x1620)', 'Output 4in1', '3.6 mm Lens', '0 Lux', 'IR Matrix Range 20 m', '2D DNR', 'IR Cut', 'Weatherproof IP67'] | {'Range': 'ECO', 'Image sensor': '3K 1/3" CMOS (5Mpx 16:9)', 'Maximum resolution': '3K (2880x1620) to 20 fps', 'Resolution': 'TVI: 3K (20 fps) / 4 Mpx (15~30 fps) / 1080p (25~30 [%VAR%] fps)\nCVI: 4 Mpx (25~30 fps) / 1080p (25~30 [%VAR%] fps)\nAHD: 4 Mpx (15~30 fps) / 1080p (25~30 [%VAR%] fps)\nCVBS: PAL/NTSC', 'Lens': '3.6 mm', 'Viewing Angle (FOV)': '60º (H)', 'Minimum illumination': 'Colour: 0.01 Lux @ (F1.2, AGC ON), 0 Lux with IR', 'Infrared lighting': '0 Lux / IR Matrix LEDs (range 20 m)', 'Day / Night': 'Auto / Color / BW (black and white)', 'Video output': '1 x BNC switchable between HDTVI / HDCVI / AHD / CVBS', 'Video output switching': 'Via Switch', 'Basic functions': 'OSD menu (remote)', 'Configurable OSD functions': 'DWDR, 2D DNR, AE, ATW, AWB, BLC, Mirror, Flip', 'Alarm': 'Does not have', 'Audio': 'Does not have', 'Power': 'DC 12 V / 300 mA, 4 W max.', 'Degree of protection': 'Weatherproof IP67', 'Temp. operation': '-10º C ~ +60º C', 'Material': 'Metal and plastic', 'Dimensions': '68 (H) x 91 (Ø) mm', 'Base diameter': '75 (Ø) mm / 4 screws', 'Weight': '300 g'} | Analogue CCTV | HD 4n1 | Cameras | 19,00 €
SF-T942-2E | https://d1x12lhh8s9nlj.cloudfront.net/images/productos/products/SF-T942-2E/SF-T942-2E.png | N/A | ['Safire', 'Turret HDTVI, HDCVI, AHD and Analog Camera', 'ECO Range', '1/2.7" Brigates', '2 Mpx (1920x1080)', 'Output 4in1', '2.8 mm Lens', '0 Lux', 'Smart IR Matrix Matrix Range 20 m', 'IR Cut', 'DWDR', '3DNR', 'Weatherproof IP66'] | {'Range': '1080p ECO', 'Image sensor': '1/2.7" Brigates© 2.0 Megapixel (BG0806)', 'Resolution': 'HD 1080p (1920x1080) at 25 FPS', 'Video output': '1 x BNC switchable HDTVI 2.0 / HDCVI / AHD / CVBS', 'Minimum illumination': "0 Lux / SMD LED's IR (20m)", 'Basic functions': 'OSD menu, Day/Night with IR-CUT (ICR)', 'Configurable OSD functions': 'DWDR, 2D-NR, AE, AWB, AGC', 'Lens': '2.8 mm', 'Power': 'DC 12 V / 300 mA max.', 'Degree of protection': 'Weatherproof IP66, Anti-vandal', 'Temp. operation': '-10º C ~ 50º C', 'Dimensions': '73 (H) x 97 (Ø) mm', 'Weight': '310 g'} | Analogue CCTV | HD 4n1 | Cameras | 14,00 €
SF-T942-2E4N1 | https://d1x12lhh8s9nlj.cloudfront.net/images/productos/products/SF-T942-2E4N1/SF-T942-2E4N1.png | Safire | ['Safire', 'Turret HDTVI, HDCVI, AHD and Analog Camera', 'ECO Range', 'High Performance CMOS', 'HD 1080p (1920x1080)', 'Output 4in1', '2.8 mm Lens', '0 Lux', 'IR Matrix Range 25 m', '2D DNR', 'IR Cut', 'Weatherproof IP67'] | {'Brand': 'Safire', 'Range': 'ECO', 'Image sensor': 'High Performance CMOS', 'Maximum resolution': '2 Mpx (1920x1080)', 'Resolution': '1080p at 25 FPS', 'Lens': '2.8 mm (H: 101º)', 'Minimum illumination': '0.01 Lux @(F1.2, AGC ON)', 'Infrared lighting': '0 Lux / SMART IR (25 m)', 'Day / Night': 'Auto / Colour / BW (Black and White)', 'Video output': '1 x BNC switchable between HDTVI / HDCVI / AHD / CVBS', 'Video output switching': 'Via Switch', 'Basic functions': 'OSD menu (remote)', 'Configurable OSD functions': 'DWDR, 2D-DNR, AWB, ATW, BLC, AGC, Mirror, Smart IR', 'Lens Adjustment': '3 Axis', 'Power': 'DC 12 V / 333 mA, 3 W max', 'Degree of protection': 'Weatherproof IP67', 'Temp. operation': '-40º C ~ +60º C', 'Material': 'Metallic', 'Dimensions': '89,47 (Ø) mm x 67.6 (H) mm/ 3 screws', 'Weight': '250 g'} | Analogue CCTV | HD 4n1 | Cameras | 15,00 €
SF-T942-2E4N1-0280 | https://d1x12lhh8s9nlj.cloudfront.net/images/productos/products/SF-T942-2E4N1-0280/SF-T942-2E4N1-0280.png | Safire | ['Safire', 'Turret (Mini dome) camera HDTVI, HDCVI, AHD and Analog', 'ECO Range', 'High Performance CMOS', 'HD 1080p (1920x1080)', 'Output 4in1', '2.8 mm Lens', '0 Lux', 'IR Matrix Range 25 m', '2D DNR', 'IR Cut', 'Weatherproof IP67'] | {'Brand': 'Safire', 'Range': 'ECO', 'Image sensor': 'High Performance CMOS', 'Maximum resolution': '2 Mpx (1920x1080)', 'Resolution': '1080p at 25 FPS', 'Lens': '2.8 mm', 'Minimum illumination': '0.01 Lux @(F1.2, AGC ON)', 'Infrared lighting': '0 Lux / SMART IR (25 m)', 'Day / Night': 'Auto / Colour / BW (Black and White)', 'Video output': '1 x BNC switchable between HDTVI / HDCVI / AHD / CVBS', 'Video output switching': 'Via Switch', 'Basic functions': 'OSD menu (remote)', 'Configurable OSD functions': 'DWDR, 2D-DNR, AWB, ATW, BLC, AGC, Mirror, Smart IR', 'Lens Adjustment': '3 Axis', 'Power': 'DC 12 V / 333 mA, 3 W max', 'Degree of protection': 'Weatherproof IP67', 'Temp. operation': '-40º C ~ +60º C', 'Material': 'Metallic', 'Dimensions': '89,47 (Ø) mm x 67.6 (H) mm/ 3 screws', 'Weight': '250 g'} | Analogue CCTV | HD 4n1 | Cameras | 14,00 €
SF-T942G-2E | https://d1x12lhh8s9nlj.cloudfront.net/images/productos/products/SF-T942G-2E/SF-T942G-2E.png | N/A | ['Safire', 'Turret HDTVI, HDCVI, AHD and Analog Camera', 'ECO Range', '1/2.7" Brigates', '2 Mpx (1920x1080)', 'Output 4in1', '2.8 mm Lens', '0 Lux', 'Smart IR Matrix Matrix Range 20 m', 'IR Cut', 'DWDR', '3DNR', 'Weatherproof IP66', 'Gray'] | {'Range': '1080p ECO', 'Image sensor': '1/2.7" Brigates© 2.0 Megapixel (BG0806)', 'Resolution': 'HD 1080p (1920x1080) at 25 FPS', 'Video output': '1 x BNC switchable HDTVI 2.0 / HDCVI / AHD / CVBS', 'Minimum illumination': "0 Lux / SMD LED's IR (20m)", 'Basic functions': 'OSD menu, Day/Night with IR-CUT (ICR)', 'Configurable OSD functions': 'DWDR, 2D-NR, AE, AWB, AGC', 'Lens': '2.8 mm', 'Power': 'DC 12 V / 300 mA max.', 'Degree of protection': 'Weatherproof IP66, Anti-vandal', 'Temp. operation': '-10º C ~ 50º C', 'Colour': 'Grey', 'Dimensions': '73 (H) x 97 (Ø) mm', 'Weight': '310 g'} | Analogue CCTV | HD 4n1 | Cameras | 14,00 €
SF-T944C-5P4N1 | https://d1x12lhh8s9nlj.cloudfront.net/images/productos/products/SF-T944C-5P4N1/SF-T944C-5P4N1.png | Safire | ['Safire', 'HDTVI, HDCVI, AHD and Analogue turret camera - PRO Range', '5MP Hight Perfomance CMOS', '5 Megapixel (2560x1944)', 'Output 4in1', '3.6 mm Lens', '3D DNR', '0 Lux with white light', 'Night Colour', 'LED white Smart Light range 50 m'] | {'Brand': 'Safire', 'Range': 'PRO', 'Image sensor': 'High Performance CMOS Starlight', 'Maximum resolution': '5 Mpx (2560x1944)', 'Resolution': '5MP to 12.5fps,20fps', 'Lens': '3.6 mm', 'Minimum illumination': '0.0005 Lux @ (F1.0, AGC ON), 0 Lux with White Light', 'Infrared lighting': '0 Lux / SMART IR EXIR LEDs (50 m)', 'Day / Night': 'Colour', 'Video output': '1 x BNC switchable between HDTVI / HDCVI / AHD / CVBS', 'Video output switching': 'Via Switch', 'Basic functions': 'OSD menu (remote)', 'Configurable OSD functions': 'DWDR, 3D DNR, AWB, ATW, BLC, AGC, Mirror, Smart IR', 'Power': 'DC12V(±10%)', 'Degree of protection': 'IP66', 'Temp. operation': '-40º C ~ +60º C', 'Material': 'Metallic', 'Dimensions': '85.1(Ø) x 77.62 (h) mm', 'Base diameter': '60 mm Ø / 3 screws', 'Weight': '320 g'} | Analogue CCTV | HD 4n1 | Cameras | 20,00 €
SF-T955V-2E4N1 | https://d1x12lhh8s9nlj.cloudfront.net/images/productos/products/SF-T955V-2E4N1/SF-T955V-2E4N1.png | Safire | ['Safire', 'Turret HDTVI, HDCVI, AHD and Analog Camera', 'ECO Range', '1/3" SOI 2 Mpx', '1080p (1920x1080)', 'Output 4in1', '2.7~13.5 mm Varifocal lens', '0 Lux', 'Smart IR Matrix Matrix Range 30 m', '3D DNR', 'IR Cut', 'Weatherproof IP66'] | {'Brand': 'Safire', 'Range': 'ECO', 'Image sensor': '1/3" SOI 2 Mpx', 'Maximum resolution': '2 MP (1920x1080) to 30 fps', 'Resolution': 'TVI: 1080p (25~30 fps) / 720p (25~30 fps)\nAHD: 1080p (25~30 fps) / 720p (25~30 fps)\nCVI: 1080p (25~30 fps) / 720p (25~30 fps)\nCVBS: PAL / NTCS', 'Lens': '2.7~13.5mm varifocal', 'Viewing Angle (FOV)': '105º (H)', 'Minimum illumination': '0.01 Lux @ (F1.2, AGC ON)', 'Infrared lighting': '0 Lux / Smart IR Matrix LEDs (range 30 m)', 'Day / Night': 'Auto / Color / BW (black and white)', 'Video output': '1 x BNC switchable between HDTVI / HDCVI / AHD / CVBS', 'Video output switching': 'Via Switch', 'Basic functions': 'OSD menu (remote)', 'Configurable OSD functions': 'DWDR, 3D DNR, AE, ATW, AWB, BLC, FLC, Smart IR', 'Alarm': 'Does not have', 'Audio': 'Does not have', 'Power': 'DC 12 V / 420 mA, 5 W max.', 'Degree of protection': 'Weatherproof IP66', 'Temp. operation': '-10º C ~ +55º C', 'Material': 'Metallic', 'Dimensions': '89 (D) x 134 (W) x 145 (H) mm', 'Base diameter': '96 (Ø) mm / 3 screws', 'Weight': '800 g'} | Analogue CCTV | HD 4n1 | Cameras | 22,00 €
SF-T956V-3KE | https://d1x12lhh8s9nlj.cloudfront.net/images/productos/products/SF-T956V-3KE/SF-T956V-3KE.png | Safire | ['Safire', 'Turret HDTVI, HDCVI, AHD and Analog Camera', 'ECO Range', '1/3" CMOS 3K (5Mpx 16:9)', 'Resolution 3K (2880x1620)', 'Output 4in1', '2.7~13.5 mm Varifocal lens', '0 Lux', 'SDM IR Range 30 m', '2D DNR', 'IR Cut', 'Weatherproof IP65'] | {'Brand': 'Safire', 'Range': 'ECO', 'Image sensor': '1/3" 3K High Performance CMOS (5Mpx 16:9)', 'Maximum resolution': '3K (2880x1620) to 20 fps', 'Resolution': 'TVI: 3K (20 fps) / 4 Mpx (15~30 fps) / 1080p (25~30 [%VAR%] fps)\nCVI: 4 Mpx (25~30 fps) / 1080p (25~30 [%VAR%] fps)\nAHD: 4 Mpx (15~30 fps) / 1080p (25~30 [%VAR%] fps)\nCVBS: PAL/NTSC', 'Lens': '2.7~13.5mm varifocal', 'Viewing Angle (FOV)': '113º - 31º (H), 58º - 18º (V), 138º - 36º (D)', 'Minimum illumination': '0.01 Lux @ (F1.2, AGC ON)', 'Infrared lighting': '0 Lux / SMD IR LEDs (range 30 m)', 'Day / Night': 'Auto / Color / BW (black and white)', 'Video output': '1 x BNC switchable between HDTVI / HDCVI / AHD / CVBS', 'Video output switching': 'Via Switch', 'Basic functions': 'OSD menu (remote)', 'Configurable OSD functions': 'DWDR, 2D DNR, AE, ATW, AWB, BLC, Mirror, Flip', 'Alarm': 'Does not have', 'Audio': 'Does not have', 'Power': 'DC 12 V / 300 mA, 3 W max.', 'Degree of protection': 'Weatherproof IP65', 'Temp. operation': '-30º C ~ +60º C', 'Material': 'Metallic', 'Dimensions': '95 (D) x 133 (W) x 145 (H) mm', 'Base diameter': '94 (Ø) mm / 3 screws', 'Weight': '550 g'} | Analogue CCTV | HD 4n1 | Cameras | 24,00 €
SF-T956ZS-5P4N1 | https://d1x12lhh8s9nlj.cloudfront.net/images/productos/products/SF-T956ZS-5P4N1/SF-T956ZS-5P4N1.png | Safire | ['Safire', 'Turret Camera', 'PRO Range', '4n1', '5 MP High performance CMOS', '0 Lux', '2.7~13.5 mm Motorised Lens', 'IR 30m', 'IR Cut', 'WDR', '3DNR', 'Ultra Low Light', 'IP66'] | {'Brand': 'Safire', 'Range': 'PRO', 'Image sensor': '5 MP High Performance CMOS', 'Maximum resolution': '5 MP at 25 fps', 'Lens': 'Motorized 2.7~13.5 mm (H):102º - 31º)', 'Minimum illumination': '0.05 Lux @(F1.2, AGC ON)', 'Infrared lighting': '0 Lux / SMART IR MATRIX LEDs (30 m)', 'Day / Night': 'Auto / Colour / BW (Black and White)', 'Video output': 'CVBS / HDTVI / HDCVI / AHD', 'Basic functions': 'OSD menu (remote)', 'Configurable OSD functions': 'WDR, 3DNR, AWB, ATW, BLC, AGC, AF, Mirror, Smart IR', 'Power': 'DC 12 V / 400 mA, 3 W max', 'Degree of protection': 'Weatherproof IP66', 'Temp. operation': '-40º C ~ +60º C', 'Material': 'Metallic', 'Dimensions': '133 (ф) x 101.3 (h) mm', 'Weight': '830 g'} | Analogue CCTV | HD 4n1 | Cameras | 32,00 €
SF-T957V-3KE | https://d1x12lhh8s9nlj.cloudfront.net/images/productos/products/SF-T957V-3KE/SF-T957V-3KE.png | Safire | ['Safire', 'Turret HDTVI, HDCVI, AHD and Analog Camera', 'ECO Range', 'High Performance CMOS 3K (5Mpx 16:9)', '3K (2880x1620)', 'Output 4in1', '2.7~13.5 mm Varifocal lens', '0 Lux', 'IR Matrix Range 40 m', '2D DNR', 'IR Cut', 'Weatherproof IP66'] | {'Brand': 'Safire', 'Range': 'ECO', 'Image sensor': '3K High Performance CMOS (5Mpx 16:9)', 'Maximum resolution': '3K (2880x1620) to 20 fps', 'Resolution': 'TVI: 3K (20 fps) / 4 Mpx (15~30 fps) / 1080p (25~30 [%VAR%] fps)\nCVI: 4 Mpx (25~30 fps) / 1080p (25~30 [%VAR%] fps)\nAHD: 4 Mpx (15~30 fps) / 1080p (25~30 [%VAR%] fps)\nCVBS: PAL/NTSC', 'Lens': '2.7~13.5mm varifocal', 'Viewing Angle (FOV)': '113º - 31º (H), 58º - 18º (V), 138º - 36º (D)', 'Minimum illumination': '0.01 Lux @ (F1.2, AGC ON)', 'Infrared lighting': '0 Lux / IR Matrix LEDs (range 40 m)', 'Day / Night': 'Auto / Color / BW (black and white)', 'Video output': '1 x BNC switchable between HDTVI / HDCVI / AHD / CVBS', 'Video output switching': 'Via Switch', 'Basic functions': 'OSD menu (remote)', 'Configurable OSD functions': 'DWDR, 2D DNR, AE, ATW, AWB, BLC, Mirror, Flip', 'Alarm': 'Does not have', 'Audio': 'Does not have', 'Power': 'DC 12 V / 400 mA, 4.8 W max.', 'Degree of protection': 'Weatherproof IP66', 'Temp. operation': '-10º C ~ +50º C', 'Material': 'Metallic', 'Dimensions': '104 (D) x 119 (W) x 129.4 (H) mm', 'Base diameter': '104 (Ø) mm / 4 screws', 'Weight': '520 g'} | Analogue CCTV | HD 4n1 | Cameras | 25,00 €
T821-2E | https://d1x12lhh8s9nlj.cloudfront.net/images/productos/products/T821-2E/T821-2E.png | N/A | ['Turret HDTVI, HDCVI, AHD and Analog Camera', 'ECO Range', '1/2.7" CMOS', '2 Mpx (1920x1080)', 'Output 4in1', '3.6 mm Lens', '0 Lux', 'IR Matrix Range 30 m', '2D DNR', 'IR Cut', 'Weatherproof IP66'] | {'Range': 'ECO', 'Image sensor': '1/2.7" CMOS FH8536H', 'Maximum resolution': '2 MP (1920x1080) to 30 fps', 'Lens': '3.6 mm', 'Minimum illumination': '0.01 Lux @ (F2.0, AGC ON)', 'Infrared lighting': '0 Lux / IR Matrix LEDs (range 30 m)', 'Video output': 'HDTVI / HDCVI / AHD / CVBS', 'Basic functions': 'OSD Menu', 'Configurable OSD functions': 'DWDR, 2D DNR, AE, ATW, AWB, BLC, Mirror, Flip', 'Alarm': 'Does not have', 'Audio': 'Does not have', 'Power': 'DC 12 V / 300 mA/3.6 W', 'Degree of protection': 'Weatherproof IP66', 'Temp. operation': '-10º C ~ +60º C', 'Dimensions': '87(Fo) x111.7 (Ø) mm', 'Weight': '290 g'} | Analogue CCTV | HD 4n1 | Cameras | 11,50 €
T822-2E | https://d1x12lhh8s9nlj.cloudfront.net/images/productos/products/T822-2E/T822-2E.png | N/A | ['Turret HDTVI, HDCVI, AHD and Analog Camera', 'ECO Range', '1/2.7" CMOS', '2 Mpx (1920x1080)', 'Output 4in1', '2.8 mm Lens', '0 Lux', 'IR Matrix Range 30 m', '2D DNR', 'IR Cut', 'Weatherproof IP66'] | {'Range': 'ECO', 'Image sensor': '1/2.7" CMOS FH8536H', 'Maximum resolution': '2 MP (1920x1080) to 30 fps', 'Lens': '2.8 mm', 'Minimum illumination': '0.01 Lux @ (F2.3, AGC ON)', 'Infrared lighting': '0 Lux / IR Matrix LEDs (range 30 m)', 'Video output': 'HDTVI / HDCVI / AHD / CVBS', 'Basic functions': 'OSD Menu', 'Configurable OSD functions': 'DWDR, 2D DNR, AE, ATW, AWB, BLC, Mirror, Flip', 'Alarm': 'Does not have', 'Audio': 'Does not have', 'Power': 'DC 12 V / 300 mA/3.6 W', 'Degree of protection': 'Weatherproof IP66', 'Temp. operation': '-10º C ~ +60º C', 'Dimensions': '70.8 (D) x 93.2 (W) x 104 (H) mm', 'Weight': '290 g'} | Analogue CCTV | HD 4n1 | Cameras | 12,00 €
T822-2E-WIDE | https://d1x12lhh8s9nlj.cloudfront.net/images/productos/products/T822-2E-WIDE/T822-2E-WIDE.png | N/A | ['Turret HDTVI, HDCVI, AHD and Analog Camera', 'ECO Range', '1/2.7" CMOS', '2 Mpx (1920x1080)', 'Output 4in1', '2.1 mm Lens', '0 Lux', 'IR Matrix Range 30 m', '2D DNR', 'IR Cut', 'Weatherproof IP66'] | {'Range': 'ECO', 'Image sensor': '1/2.7" CMOS FH8536H', 'Maximum resolution': '2 MP (1920x1080) to 30 fps', 'Lens': '1.2 mm', 'Minimum illumination': '0.01 Lux @ (F2.0, AGC ON)', 'Infrared lighting': '0 Lux / IR Matrix LEDs (range 30 m)', 'Video output': 'HDTVI / HDCVI / AHD / CVBS', 'Basic functions': 'OSD Menu', 'Configurable OSD functions': 'DWDR, 2D DNR, AE, ATW, AWB, BLC, Mirror, Flip', 'Alarm': 'Does not have', 'Audio': 'Does not have', 'Power': 'DC 12 V / 300 mA/3.6 W', 'Degree of protection': 'Weatherproof IP66', 'Temp. operation': '-10º C ~ +60º C', 'Dimensions': '70.8 (D) x 93.2 (W) x 104 (H) mm'} | Analogue CCTV | HD 4n1 | Cameras | 15,00 €
T940-5E | https://d1x12lhh8s9nlj.cloudfront.net/images/productos/products/T940-5E/T940-5E.png | N/A | ['Turret HDTVI, HDCVI, AHD and Analog Camera', 'ECO Range', 'Resolution 5Mps (2592x1944)', '1/27" 5Mpx Progressive CMOS', 'SC5235+FH8538M', 'Output 4in1', '2.8mm lens', '0 Lux', 'IR range of 20 m', 'Mirror', 'IR Cut', '2D-DNR', 'Weatherproof IP66'] | {'Range': '5Mpx ECO', 'Image sensor': '1/27" SC5235', 'DSP': 'FH8538M', 'Resolution': '5AHD/5TVI: 5MP@20fps\n4AHD/4CVI/4TVI:P@25fps N@30fps\n2AHD/2CVI/2TVI:P@25fps N@30fps\nCVBS: 960H', 'Video output': '1 x BNC switchable HDTVI 2.0 / HDCVI / AHD / CVBS', 'Minimum illumination': '0 Lux / IR SMD LEDs (25 m)', 'Basic functions': 'OSD menu, Day/Night with IR-CUT (ICR)', 'Configurable OSD functions': 'AE, 2DNR, AWB', 'Lens': '2.8 mm', 'Power': 'DC 12 V / 4 W max.', 'Degree of protection': 'Weatherproof IP66', 'Temp. operation': '-30º C ~ +55º C', 'Dimensions': '89.5 (D) x 100.5 (Ø) mm', 'Weight': '350 g'} | Analogue CCTV | HD 4n1 | Cameras | 15,00 €
T941-3KE | https://d1x12lhh8s9nlj.cloudfront.net/images/productos/products/T941-3KE/T941-3KE.png | N/A | ['Turret HDTVI, HDCVI, AHD and Analog Camera', 'ECO Range', '1/3" CMOS 3K (5Mpx 16:9)', '3K (2880x1620)', 'Output 4in1', '3.6 mm Lens', '0 Lux', 'IR Matrix Range 20 m', '2D DNR', 'IR Cut', 'Weatherproof IP66'] | {'Range': 'ECO', 'Image sensor': '1/3" CMOS 3K (5Mpx 16:9)', 'Maximum resolution': '3K (2880x1620) to 20 fps', 'Resolution': 'TVI: 3K (20 fps) / 4 Mpx (15~30 fps) / 1080p (25~30 [%VAR%] fps)\nCVI: 4 Mpx (25~30 fps) / 1080p (25~30 [%VAR%] fps)\nAHD: 4 Mpx (15~30 fps) / 1080p (25~30 [%VAR%] fps)\nCVBS: PAL/NTSC', 'Lens': '3.6 mm', 'Viewing Angle (FOV)': '60º (H)', 'Minimum illumination': '0.01 Lux @ (F1.2, AGC ON)', 'Infrared lighting': '0 Lux / IR Matrix LEDs (range 20 m)', 'Day / Night': 'Auto / Color / BW (black and white)', 'Video output': '1 x BNC switchable between HDTVI / HDCVI / AHD / CVBS', 'Video output switching': 'Via Switch', 'Basic functions': 'OSD menu (remote)', 'Configurable OSD functions': 'DWDR, 2D DNR, AE, ATW, AWB, BLC, Mirror, Flip', 'Alarm': 'No', 'Audio': 'No', 'Power': 'DC 12 V / 400 mA, 4.8 W max.', 'Degree of protection': 'Weatherproof IP66', 'Temp. operation': '-10º C ~ +55º C', 'Material': 'Metal and plastic', 'Dimensions': '74 (D) x 97 (W) x 106 (H) mm - PENDING', 'Base diameter': '75 (Ø) mm / 4 screws', 'Weight': '300 g'} | Analogue CCTV | HD 4n1 | Cameras | 17,00 €
T941-B-2E | https://d1x12lhh8s9nlj.cloudfront.net/images/productos/products/T941-B-2E/T941-B-2E.png | N/A | ['Turret HDTVI, HDCVI, AHD and Analog Camera', 'ECO Range', '1/2.9" CMOS', '2 Mpx (1920x1080)', 'Output 4in1', '3.6 mm Lens', '0 Lux', 'IR Matrix Range 25 m', '3-DNR', 'IR Cut', 'Weatherproof IP67'] | {'Range': 'ECO', 'Image sensor': '1/2.9" CMOS', 'Maximum resolution': '2 Mpx (1920x1080)', 'Resolution': 'TVI: 3K (20 fps) / 4 Mpx (15~30 fps) / 1080p (25~30 [%VAR%] fps)\nCVI: 4 Mpx (25~30 fps) / 1080p (25~30 [%VAR%] fps)\nAHD: 4 Mpx (15~30 fps) / 1080p (25~30 [%VAR%] fps)\nCVBS: PAL/NTSC', 'Lens': '3.6 mm', 'Minimum illumination': '0.01 Lux @ (F1.2, AGC ON)', 'Infrared lighting': '0 Lux / IR Matrix LEDs (range 25 m)', 'Day / Night': 'Auto / Color / BW (black and white)', 'Video output': 'AHD/ CVI/ TVI(AoC)/ CVBS', 'Basic functions': 'OSD Menu', 'Configurable OSD functions': 'DWDR, 3D DNR', 'Alarm': 'No', 'Audio': 'Coaxial (TVI only)', 'Power': 'DC 12 V / 450 mA', 'Degree of protection': 'Weatherproof IP67', 'Temp. operation': '-10º C ~ +60º C', 'Material': 'Metal and plastic', 'Dimensions': '96.99 (W) x 75.22 (H) mm - PENDING', 'Base diameter': '105 (Ø) mm x63', 'Weight': '300 g'} | Analogue CCTV | HD 4n1 | Cameras | 11,50 €
T941SW-2P4N1 | https://d1x12lhh8s9nlj.cloudfront.net/images/productos/products/T941SW-2P4N1/T941SW-2P4N1.png | N/A | ['HDTVI, HDCVI, AHD and Analogue dome camera', 'PRO Range', '2 Megapixel (1920x1080)', '1/2.8" 2.16Mp SONY STARVIS CMOS', 'IMX307+FH8550M', 'High sensitivity Starlight', 'Output 4in1', '3.6 mm Lens', '0 Lux - IR range 20m', 'WDR', 'IP66'] | {'Range': '1080p PRO', 'Image sensor': '1/2.8" 2.16Mp SONY STARVIS CMOSIMX307', 'DSP': 'FH8550M', 'Resolution': 'HD 1080p (1920x1080) at 25 FPS / CVBS 1000TVL', 'Video output': '1 x BNC switchable HDTVI 2.0 / HDCVI / AHD / CVBS', 'Minimum illumination': '0 Lux / IR LEDs Array (20 m)', 'Basic functions': 'OSD menu (remote), Day/Night with IR-CUT (ICR), ATR', 'Configurable OSD functions': 'WDR, 3D-NR, AE, AWB, AGC', 'Lens': '3.6 mm', 'Power': 'DC 12 V / 300 mA', 'Degree of protection': 'Weatherproof IP66', 'Temp. operation': '-10º C ~ +50º C', 'Dimensions': '68 (H) x 97 (Ø) mm', 'Weight': '310 g'} | Analogue CCTV | HD 4n1 | Cameras | 17,00 €
T955VSW-2P4N1 | https://d1x12lhh8s9nlj.cloudfront.net/images/productos/products/T955VSW-2P4N1/T955VSW-2P4N1.png | N/A | ['HDTVI, HDCVI, AHD and Analogue bullet camera', 'PRO Range', '1/2.8“ 2.16MP SONY STARVIS CMOS', 'IMX307+FH8550M', 'HD 1080P (1920x1080)', 'Output 4in1', '2.8~13.5 mm Lens', '0 Lux - IR Cut - Range 40 m', '3DNR', 'Weatherproof IP66'] | {'Range': '1080p PRO', 'Image sensor': '1/2.8" Sony© Starvis 2.16 Mpx', 'DSP': 'FH8550M', 'Resolution': 'HD 1080p (1920x1080) at 25 FPS / CVBS 1000TVL', 'Video output': '1 x BNC switchable HDTVI 2.0 / HDCVI / AHD / CVBS', 'Minimum illumination': '0 Lux / IR LEDs Array (30 m)', 'Basic functions': 'OSD menu (remote), Day/Night with IR-CUT (ICR), ATR', 'Configurable OSD functions': 'WDR (120dB), 3D-NR, AE, AWB, AGC', 'Lens': 'Varifocal 2.7 ~ 13.5 mm', 'Power': 'DC 12 V / 420 mA', 'Degree of protection': 'Weatherproof IP66', 'Temp. operation': '-30º C ~ +60º C', 'Dimensions': '89 (D) x 145 (Ø) mm', 'Weight': '800 g'} | Analogue CCTV | HD 4n1 | Cameras | 35,00 €
T957ZSW-5U4N1 | https://d1x12lhh8s9nlj.cloudfront.net/images/productos/products/T957ZSW-5U4N1/T957ZSW-5U4N1.png | N/A | ['HDTVI, HDCVI, AHD and Analogue dome camera', 'ULTRA Range', '1/2.8“ 5.14MP SONY STARVIS CMOS', 'IMX335+FH8556', '5 Mpx (2592x1944)', 'Output 4in1', '2.7~13.5 mm Motorised Lens', 'High sensitivity Super Starlight', '0 Lux - IR Array Range 40 m', 'WDR', '3DNR', 'IR Cut', 'Weatherproof IP66'] | {'Range': '5Mpx ULTRA', 'Image sensor': '1/2.8" Sony© Starvis 5.14 Mpx', 'DSP': 'FH8556', 'Resolution': 'Default:4Mpx@25FPS (HDTVI, HDCVI, AHD)\nOptional via menu: 5Mpx@20FPS(HDTVI, AHD)', 'Video output': '1 x BNC switchable HDTVI 2.0 / HDCVI / AHD / CVBS', 'Minimum illumination': '0 Lux / 3 IR LEDs Array (40 m)', 'Basic functions': 'OSD menu, Day/Night with IR-CUT (ICR)', 'Configurable OSD functions': 'WDR 120dB, BLC, 3D-NR, AE, ATW, AWB, AGC, Smart IR', 'Lens': '2.7~13.5 mm Motorised Lens', 'Power': 'DC 12 V / 1000 mA max.', 'Degree of protection': 'Weatherproof IP66', 'Temp. operation': '-10º C ~ +50º C', 'Dimensions': '280 (D) x 60 (W) x 80 (H) mm', 'Base diameter': '4 screws 70x70 mm', 'Weight': '500 g'} | Analogue CCTV | HD 4n1 | Cameras | 37,00 €
T957ZSWG-5U4N1 | https://d1x12lhh8s9nlj.cloudfront.net/images/productos/products/T957ZSWG-5U4N1/T957ZSWG-5U4N1.png | N/A | ['HDTVI, HDCVI, AHD and Analogue dome camera', 'ULTRA Range', '1/2.8“ 5.14MP SONY STARVIS CMOS', 'IMX335+FH8556', '5 Mpx (2592x1944)', 'Output 4in1', '2.7~13.5 mm Motorised Lens', 'High sensitivity Super Starlight', '0 Lux - IR Array Range 40 m', 'WDR', '3DNR', 'IR Cut', 'Weatherproof IP66'] | {'Range': '5Mpx ULTRA', 'Image sensor': '1/2.8" Sony© Starvis 5.14 Mpx', 'DSP': 'FH8556', 'Resolution': 'Default:4Mpx@25FPS (HDTVI, HDCVI, AHD)\nOptional via menu: 5Mpx@20FPS(HDTVI, AHD)', 'Video output': '1 x BNC switchable HDTVI 2.0 / HDCVI / AHD / CVBS', 'Minimum illumination': '0 Lux / 3 IR LEDs Array (40 m)', 'Basic functions': 'OSD menu, Day/Night with IR-CUT (ICR)', 'Configurable OSD functions': 'WDR 120dB, BLC, 3D-NR, AE, ATW, AWB, AGC, Smart IR', 'Lens': '2.7~13.5 mm Motorised Lens', 'Power': 'DC 12 V / 1000 mA max.', 'Degree of protection': 'Weatherproof IP66', 'Temp. operation': '-10º C ~ +50º C', 'Dimensions': '90 (D) x 119 (Ø) mm', 'Base diameter': '4 screws 70x70 mm', 'Weight': '500 g'} | Analogue CCTV | HD 4n1 | Cameras | 37,00 €
XS-B201A-2E4N1 | https://d1x12lhh8s9nlj.cloudfront.net/images/productos/products/XS-B201A-2E4N1/XS-B201A-2E4N1.png | X-Security | ['X-Security', 'HDTVI, HDCVI, AHD and Analog Bullet Camera', 'ECO Range', '1/2.7 CMOS', 'HD 1080p (1920x1080)', 'Output 4in1', '2.8 mm Lens', '0 Lux', 'IR Matrix Range 80 m', 'Audio over Coax in HDCVI', 'Integrated microphone', 'IR Cut', 'Weatherproof IP67'] | {'Brand': 'X-Security', 'Range': 'ECO', 'Image sensor': '1/2.7" CMOS', 'Maximum resolution': '2 Mpx (1920x1080)', 'Resolution': '1080p at 30 FPS', 'Lens': '2.8 mm', 'Minimum illumination': '0.02 Lux @(F1.85, AGC ON)', 'Infrared lighting': '0 Lux / SMART IR (80 m)', 'Day / Night': 'Auto / Colour / BW (Black and White)', 'Audio': 'Built-in microphone (Audio via coaxial cable in HDCVI)', 'Video output': '1 x BNC switchable between HDTVI / HDCVI / AHD / CVBS', 'Video output switching': 'Via OSD', 'Basic functions': 'OSD menu (remote)', 'Configurable OSD functions': 'DWDR, 2D-DNR, HLC, BLC, AGC, Smart IR', 'Power': 'DC 12 V / 266 mA / 3.2 W max', 'Degree of protection': 'Weatherproof IP67', 'Temp. operation': '-40º C ~ +60º C', 'Material': 'Aluminium and plastic', 'Dimensions': '198.9 (D) x 80.2 (W) x 76.2 (H) mm', 'Weight': '230 g'} | Analogue CCTV | HD 4n1 | Cameras | 22,00 €
XS-B201A-8P | https://d1x12lhh8s9nlj.cloudfront.net/images/productos/products/XS-B201A-8P/XS-B201A-8P.png | X-Security | ['X-Security', 'HDTVI, HDCVI, AHD and Analog Bullet Camera', 'PRO Range', '1/2.7 CMOS', 'HD 8Mpx (3840×2160)', 'Output 4in1', '2.8 mm Lens', '0 Lux', 'IR Matrix Range 80 m', '2D NR', 'IR Cut', 'Audio over Coax in HDCVI', 'Integrated microphone', 'Weatherproof IP67'] | {'Brand': 'X-Security', 'Range': 'PRO', 'Image sensor': '1/2.7" CMOS', 'Maximum resolution': '8 Mpx (3840×2160)', 'Resolution': '4K at 25 FPS', 'Lens': '2.8 mm', 'Minimum illumination': '0.03 Lux @(F2.0, AGC ON)', 'Infrared lighting': '0 Lux / SMART IR (80 m)', 'Day / Night': 'Auto / Colour / BW (Black and White)', 'Audio': 'Built-in microphone (Audio via coaxial cable in HDCVI)', 'Video output': '1 x BNC switchable between HDTVI / HDCVI / AHD / CVBS', 'Video output switching': 'Via OSD', 'Basic functions': 'OSD menu (remote)', 'Configurable OSD functions': 'DWDR, 2D-DNR, HLC, BLC, AGC, Smart IR', 'Power': 'DC 12 V / 500 mA / 6 W max', 'Degree of protection': 'Weatherproof IP67', 'Temp. operation': '-40º C ~ +60º C', 'Material': 'Aluminium and plastic', 'Dimensions': '198.9 (D) x 80.2 (W) x 76.2 (H) mm', 'Weight': '280 g'} | Analogue CCTV | HD 4n1 | Cameras | 39,00 €
XS-B201SA-3KE | https://d1x12lhh8s9nlj.cloudfront.net/images/productos/products/XS-B201SA-3KE/XS-B201SA-3KE.png | X-Security | ['X-Security', 'HDTVI, HDCVI, AHD and Analog Bullet Camera', 'ECO Range', '1/2.7" CMOS Starlight', '3K (2880x1620)', 'Output 4in1', '2.8 mm Lens', '0 Lux', 'Smart IR Matrix Matrix Range 30 m', '2D DNR', 'IR Cut', 'Audio with integrated microphone included', 'Weatherproof IP67'] | {'Brand': 'X-Security', 'Range': 'ECO', 'Image sensor': '3K 1/2.7" CMOS (5Mpx 16:9)', 'Maximum resolution': '3K (2880x1620)', 'Resolution': '3K (1 ~ 25/30fps), 4 Mpx(1 ~ 25/30fps),1080P (1 ~ 25/30fps)', 'Lens': '2.8 mm', 'Minimum illumination': '0.005 Lux / F1.6', 'Infrared lighting': '0 Lux / SMART IR (30 m)', 'Day / Night': 'Auto / Colour / BW (Black and White)', 'Alarm': 'No', 'Audio': 'Built-in microphone (Audio via coaxial cable in HDCVI)', 'Video output': '1 x BNC switchable between HDTVI / HDCVI / AHD / CVBS', 'Video output switching': 'Via OSD', 'Basic functions': 'OSD menu (remote)', 'Configurable OSD functions': 'DWDR, 2D-DNR, HLC, BLC, AGC, Smart IR', 'Power': 'DC 12 V / 310 mA / 3.7 W max', 'Degree of protection': 'Weatherproof IP67', 'Temp. operation': '-40º C ~ +60º C', 'Material': 'Aluminium and plastic', 'Dimensions': '161.3 (D) x 69.7 (W) x 70 (H) mm', 'Weight': '190 g'} | Analogue CCTV | HD 4n1 | Cameras | 26,00 €
XS-B609WA-8P4N1 | https://d1x12lhh8s9nlj.cloudfront.net/images/productos/products/XS-B609WA-8P4N1/XS-B609WA-8P4N1.png | X-Security | ['X-Security', 'HDTVI, HDCVI, AHD and Analog Bullet Camera', 'PRO Range', '1/2.7" CMOS', '8Mpx (3840x2160)', 'Output 4in1', '2.8 mm Lens', 'B/W 0 Lux', 'IR Array Range 30 m', 'WDR (120dB)', 'IR Cut', 'Integrated microphone', 'Weatherproof IP67'] | {'Brand': 'X-Security', 'Image sensor': '1/2.7” Progressive CMOS', 'Maximum resolution': '8 Megapixel (3840x2160)', 'Main Stream rate': '8 Mpx(1 ~ 25/30fps),4 Mpx(1 ~ 25/30fps)', 'Lens': '2.8 mm (H105º)', 'Minimum illumination': '0.03Lux/F1.7 (Color,1/30s,30IRE)', 'Infrared lighting': '0 Lux / IR LEDs Array (30 m)', 'Image improvements': 'WDR, Smart IR, BLC, HLC, AWB, AGC, 3D-NR, Privacy Masking, Motion Detection, ROI', 'Day / Night': 'Removable mechanical ICR filter', 'Alarm': 'No', 'Audio': 'Integrated microphone', 'Power': 'DC 12 V / 1000 mA', 'Degree of protection': 'Weatherproof IP67', 'Temp. operation': '-40º C ~ +60º C', 'Dimensions': '174 (D) x 70 (W) x 72 (H) mm', 'Weight': '0.35 Kg'} | Analogue CCTV | HD 4n1 | Cameras | 37,00 €
XS-B828Z-2E4N1 | https://d1x12lhh8s9nlj.cloudfront.net/images/productos/products/XS-B828Z-2E4N1/XS-B828Z-2E4N1.png | X-Security | ['X-Security', 'HDTVI, HDCVI, AHD and Analogue bullet camera', 'ECO Range', '1/2.7" CMOS Progressive', '1080P full HD (1920x1080)', 'Output 4in1', '2.7~12 mm Motorised Lens', 'Manual Focus', '0 Lux - IR Array Range 60 m', 'IR Cut', 'Weatherproof IP67'] | {'Brand': 'X-Security', 'Range': 'ECO', 'Image sensor': '1/2.7" CMOS Progressive', 'Resolution': '1080p (1920x1080) to 25/30 FPS, 720P (1280x720) to 25/30/50/60 FPS', 'Video output': '1 x BNC HDTVI / HDCVI / AHD / CVBS', 'Minimum illumination': 'Color 0.02Lux (F1.8) / B/W 0 Lux, 4 LEDs Array (60 m)', 'Basic functions': 'OSD Menu, Day/Night with Smart IR (Auto/Manual)', 'Configurable OSD functions': 'DWDR , 2D-NR, HLC, BLC, AGC', 'Lens': 'Varifocal Motorised 2.7 ~ 12 mm (105.9º ~ 33.4º)', 'Power': 'DC 12 V / 12.1W max.', 'Degree of protection': 'Weatherproof IP67', 'Temp. operation': '-30º C ~ +60º C', 'Dimensions': '213 (D) x 90.4 (Ø) mm', 'Weight': '700 g'} | Analogue CCTV | HD 4n1 | Cameras | 42,00 €
XS-B828ZSA-3KE | https://d1x12lhh8s9nlj.cloudfront.net/images/productos/products/XS-B828ZSA-3KE/XS-B828ZSA-3KE.png | X-Security | ['X-Security', 'HDTVI, HDCVI, AHD and Analog Bullet Camera', 'ECO Range', '1/2.7" CMOS Starlight', '3K (2880x1620)', 'Output 4in1', 'Motorized lens 2.7 ~ 12 mm', '0 Lux', 'Smart IR Matrix Matrix Range 60 m', '2D DNR', 'IR Cut', 'Audio with integrated microphone included', 'Weatherproof IP67'] | {'Brand': 'X-Security', 'Range': 'ECO', 'Image sensor': '3K 1/2.7" CMOS (5Mpx 16:9)', 'Maximum resolution': '3K (2880x1620)', 'Resolution': '3K(1 ~ 25/30fps), 4 Mpx(1 ~ 25/30fps),1080P (1 ~ 25/30fps)', 'Motorized lens': '2.7 ~ 12 mm', 'Minimum illumination': '0.005 Lux / F1.6', 'Infrared lighting': '0 Lux / SMART IR (60 m)', 'Day / Night': 'Auto / Colour / BW (Black and White)', 'Alarm': 'No', 'Audio': 'Built-in microphone (Audio via coaxial cable in HDCVI)', 'Video output': '1 x BNC switchable between HDTVI / HDCVI / AHD / CVBS', 'Video output switching': 'Via OSD', 'Basic functions': 'OSD menu (remote)', 'Configurable OSD functions': 'DWDR, 2D-DNR, HLC, BLC, AGC, Smart IR', 'Power': 'DC 12 V / 310 mA / 3.7 W max', 'Degree of protection': 'Weatherproof IP67', 'Temp. operation': '-30º C ~ +60º C', 'Material': 'Aluminium and plastic', 'Dimensions': '161.3 (D) x 69.7 (W) x 70 (H) mm', 'Weight': '190 g'} | Analogue CCTV | HD 4n1 | Cameras | 53,00 €
XS-B828ZWA-8P4N1 | https://d1x12lhh8s9nlj.cloudfront.net/images/productos/products/XS-B828ZWA-8P4N1/XS-B828ZWA-8P4N1.png | X-Security | ['X-Security', 'HDTVI, HDCVI, AHD and Analogue bullet camera', 'PRO Range', '1/2.7" CMOS', '8Mpx (3840x2160)', 'Output 4in1', '2.7~13.5 mm Motorised Lens', 'B/W 0 Lux', 'IR Array Range 50 m', 'WDR (120dB)', 'IR Cut', 'Integrated microphone', 'Weatherproof IP67'] | {'Brand': 'X-Security', 'Image sensor': '1/2.7” Progressive CMOS Starlight', 'Maximum resolution': '8 Megapixel (3840x2160)', 'Main Stream rate': '8 Mpx(1 ~ 25/30fps),4 Mpx(1 ~ 25/30fps)', 'Lens': '2.7 ~ 13.5mm Motorised vari-focal with autofocus', 'Minimum illumination': '0.03Lux/F1.7 (Color,1/30s,30IRE)', 'Infrared lighting': '0 Lux / IR LEDs Array (50 m)', 'Image improvements': 'WDR, Smart IR, BLC, HLC, AWB, AGC, 3D-NR, Privacy Masking, Motion Detection, ROI', 'Day / Night': 'Removable mechanical ICR filter', 'Alarm': 'No', 'Audio': 'Integrated microphone', 'Power': 'DC 12 V / 1000 mA', 'Degree of protection': 'Weatherproof IP67', 'Temp. operation': '-40º C ~ +60º C', 'Dimensions': '210 mm (Fo) x 90 (An) x 90 (Al) mm', 'Weight': '0.7 Kg'} | Analogue CCTV | HD 4n1 | Cameras | 69,00 €
XS-B830ZSWA-5U4N1 | https://d1x12lhh8s9nlj.cloudfront.net/images/productos/products/XS-B830ZSWA-5U4N1/XS-B830ZSWA-5U4N1.png | X-Security | ['X-Security', 'HDTVI, HDCVI, AHD and Analogue bullet camera', 'ULTRA Range', '1/2.7" CMOS Starlight', '5 Mpx (2880x1620)', 'Output 4in1', '2,7~13,5 mm Motorised Lens', 'High sensitivity Starlight+', '0.001Lux Colour', 'B/W 0 Lux', 'IR Array Range 80 m', 'WDR (120dB)', 'Audio with integrated microphone', 'IR Cut', 'Weatherproof IP67'] | {'Brand': 'X-Security', 'Image sensor': '1/2.7” Progressive CMOS Starlight', 'Maximum resolution': '5 Megapixel (2880x1620)', 'Main Stream rate': '5 Mpx(1 ~ 25/30fps),4 <Mpx(1 ~ 25/30fps),1080P (1 ~ 25/30fps)', 'Lens': '2.7mm~13,5mm', 'Minimum illumination': '0.001Lux/F1.6 (Color,1/30s,30IRE)', 'Infrared lighting': '0 Lux / IR LEDs Array (80 m)', 'Image improvements': 'WDR, Smart IR, BLC, HLC, AWB, AGC, 3D-NR, Privacy Masking, Motion Detection, ROI', 'Day / Night': 'Removable mechanical ICR filter', 'Alarm': 'No', 'Audio': 'Built-in microphone (audio via coaxial cable)', 'Power': 'DC 12 V / 890 mA /10.7 W', 'Degree of protection': 'Weatherproof IP67', 'Temp. operation': '-30º C ~ +60º C', 'Dimensions': '244.1 mm (Fo) x 90.4 (An) x 90.4 (Al) mm', 'Weight': '0.76 Kg'} | Analogue CCTV | HD 4n1 | Cameras | 70,00 €
XS-D843W-8P4N1 | https://d1x12lhh8s9nlj.cloudfront.net/images/productos/products/XS-D843W-8P4N1/XS-D843W-8P4N1.png | X-Security | ['X-Security', 'HDTVI, HDCVI, AHD and Analog Dome Camera', 'PRO Range', '1/2.7" CMOS', '8Mpx (3840x2160)', 'Output 4in1', '2.8 mm Lens', 'B/W 0 Lux', 'IR Array Range 30 m', 'WDR (120dB)', 'IR Cut', 'Weatherproof IP67', 'Vandal proof IK10'] | {'Brand': 'X-Security', 'Image sensor': '1/2.7” Progressive CMOS', 'Maximum resolution': '8 Megapixel (3840x2160)', 'Main Stream rate': '8 Mpx(1 ~ 15fps),5 <Mpx(1 ~ 20fps),4 Mpx(1 ~ 25/30fps)', 'Lens': '2.8 mm (H105º)', 'Minimum illumination': '0.03Lux/F1.7 (Color,1/30s,30IRE)', 'Infrared lighting': '0 Lux / IR LEDs Array (30 m)', 'Image improvements': 'WDR, Smart IR, BLC, HLC, AWB, AGC, 3D-NR, Privacy Masking, Motion Detection, ROI', 'Day / Night': 'Removable mechanical ICR filter', 'Alarm': 'No', 'Audio': 'No', 'Power': 'DC 12 V / 400 mA', 'Degree of protection': 'Waterproof IP67 ¦ Anti-vandal IK10', 'Temp. operation': '-40º C ~ +60º C', 'Dimensions': '110 (Ø) x 81 (h) mm', 'Weight': '320 g'} | Analogue CCTV | HD 4n1 | Cameras | 37,00 €
XS-D844S-3KE | https://d1x12lhh8s9nlj.cloudfront.net/images/productos/products/XS-D844S-3KE/XS-D844S-3KE.png | X-Security | ['X-Security', 'HDTVI, HDCVI, AHD and Analog Dome Camera', 'ECO Range', '1/2.7" CMOS3K Starlight (5Mpx 16:9)', '3K (2880x1620)', 'Output 4in1', '2.8 mm Lens', '0 Lux', 'Smart IR Matrix Matrix Range 30 m', '2D DNR', 'IR Cut', 'Weatherproof IP67', 'Vandal proof IK10'] | {'Brand': 'X-Security', 'Image sensor': '3K 1/2.7” Progressive CMOS Starlight (5Mpx 16:9)', 'Maximum resolution': '3K (2880x1620)', 'Main Stream rate': '3K(1 ~ 25/30fps), 4 Mpx(1 ~ 25/30fps),1080P (1 ~ 25/30fps)', 'Lens': '2.8 mm', 'Minimum illumination': '0.005Lux/F1.6 (Color,1/30s,30IRE)', 'Infrared lighting': '0 Lux / IR LEDs Array (30 m)', 'Image improvements': 'Smart IR, BLC, HLC, DWDR, 2D-NR, Privacy Masking, Motion Detection', 'Day / Night': 'Removable mechanical ICR filter', 'Alarm': 'No', 'Audio': 'No', 'Power': 'DC 12 V / 300 mA', 'Degree of protection': 'Waterproof IP67 and Vandal-resistant IK10', 'Temp. operation': '-40º C ~ +60º C', 'Dimensions': '81 mm (H) x 109.9 (Ø) mm', 'Weight': '0.31 Kg'} | Analogue CCTV | HD 4n1 | Cameras | 32,00 €
XS-D909SWA-3KP | https://d1x12lhh8s9nlj.cloudfront.net/images/productos/products/XS-D909SWA-3KP/XS-D909SWA-3KP.png | X-Security | ['X-Security', 'HDTVI, HDCVI, AHD and Analog Dome Camera', 'PRO Range', '1/2.7" CMOS Starlight (5Mpx 16:9)', '3K (2880x1620)', 'Output 4in1', '2.8 mm Lens', '0 Lux', 'Smart IR Matrix Matrix Range 30 m', 'WDR (120dB)', '3D DNR', 'IR Cut', 'Audio with integrated microphone included', 'Weatherproof IP67'] | {'Brand': 'X-Security', 'Range': 'PRO', 'Image sensor': '3K 1/2.7" CMOS (5Mpx 16:9)', 'Maximum resolution': '3K (2880x1620)', 'Resolution': '3K (1 ~ 25/30fps), 4 Mpx(1 ~ 25/30fps),1080P (1 ~ 25/30fps)', 'Lens Adjustment': '3 axis', 'Lens': '2.8 mm', 'Minimum illumination': '0.001 Lux / F1.6', 'Infrared lighting': '0 Lux / SMART IR (30 m)', 'Day / Night': 'Auto / Colour / BW (Black and White)', 'Alarm': 'No', 'Audio': 'Built-in microphone (Audio via coaxial cable in HDCVI)', 'Video output': '1 x BNC switchable between HDTVI / HDCVI / AHD / CVBS', 'Video output switching': 'Via OSD', 'Basic functions': 'OSD menu (remote)', 'WDR': '120 dB', 'Configurable OSD functions': '3D-DNR, HLC, BLC, AGC, Smart IR', 'Power': 'DC 12 V / 335 mA / 4 W max', 'Degree of protection': 'Weatherproof IP67', 'Temp. operation': '-40º C ~ +60º C', 'Material': 'Aluminium and plastic', 'Dimensions': '50.3 mm (H) x 106 (Ø) mm', 'Weight': '330 g'} | Analogue CCTV | HD 4n1 | Cameras | 43,00 €
XS-DM844SZAW-Q4N1 | https://d1x12lhh8s9nlj.cloudfront.net/images/productos/products/XS-DM844SZAW-Q4N1/XS-DM844SZAW-Q4N1.png | X-Security | ['X-Security', 'HDTVI, HDCVI, AHD and Analogue dome camera', 'ULTRA Range', '1/2.7" CMOS Starlight', '5 Mpx (2592x1944)', 'Output 4in1', '2.7~13.5 mm Motorised Autofocus Lens', 'High sensitivity Starlight', '0.005Lux Colour', '0 Lux - IR Array Range 30 m', 'WDR (120dB)', '3DNR', 'IR Cut', 'Weatherproof IP67'] | {'Brand': 'X-Security', 'Range': '1080p ULTRA', 'Image sensor': '1/2.7" CMOS Starlight', 'Resolution': '5Mpx (2592x1944) at 20 FPS', 'Video output': '1 x BNC HDTVI / HDCVI / AHD / CVBS', 'Minimum illumination': 'Color 0.005Lux (F1.3) / B/W 0 Lux, IR LEDs Array (30 m)', 'Basic functions': 'OSD menu, Day/Night with IR-CUT (ICR), Smart IR', 'Configurable OSD functions': 'WDR (120dB) , 3D-NR, ACE, AE, AWB, HLC, BLC, AGC', 'Lens': '2.7~13.5 mm (108.7º~28.7º) Motorised Lens', 'Audio': 'No', 'Power': 'DC 12 V / 8.8W max.', 'Degree of protection': 'Weatherproof IP67, Anti-vandal IK10', 'Temp. operation': '-40º C ~ +60º C', 'Dimensions': '88.9 (D) x 122 (Ø) mm', 'Weight': '470 g'} | Analogue CCTV | HD 4n1 | Cameras | 69,00 €
XS-DM885KA-F4N1 | https://d1x12lhh8s9nlj.cloudfront.net/images/productos/products/XS-DM885KA-F4N1/XS-DM885KA-F4N1.png | X-Security | ['X-Security', 'HDTVI, HDCVI, AHD and Analogue dome camera', 'PRO Range', '1/2.7" 2 Megapixel', 'HD 1080P (1920x1080)', 'Output 4in1', '2.8 mm Lens', '0 Lux - IR Range 50m', 'IR Cut', 'Audio with integrated microphone included', 'Weatherproof IP67'] | {'Brand': 'X-Security', 'Range': '1080p PRO', 'Image sensor': '1/2.7" CMOS', 'Resolution': '1080p (1920x1080) at 30 FPS', 'Video output': '1 x BNC HDTVI / HDCVI / AHD / CVBS', 'Minimum illumination': 'Color 0.02 Lux / B/W 0 Lux IR 80m', 'Basic functions': 'OSD Menu', 'Configurable OSD functions': 'DWDR, 2D-NR, HLC, BLC, AGC', 'Lens': '2.8mm (H:103º)', 'Audio': 'Integrated microphone', 'Power': 'DC 12 V / 3.2 W max.', 'Degree of protection': 'Weatherproof IP67', 'Temp. operation': '-40º C ~ +60º C', 'Dimensions': '94 (H) x 106 (Ø) mm', 'Weight': '420 g'} | Analogue CCTV | HD 4n1 | Cameras | 24,00 €
XS-SD6325ISWA-2E4N1 | https://d1x12lhh8s9nlj.cloudfront.net/images/productos/products/XS-SD6325ISWA-2E4N1/XS-SD6325ISWA-2E4N1.png | X-Security | ['X-Security', 'HDCVI and Analog Motorised Dome Camera', 'High Speed 240º/segundo', '25X Optical zoom', '16X Digital zoom', '1/2.8" Sony© 2 Megapixel Starvis CMOS', 'HD 1080P (1920x1080)', 'Output 4in1', '4.8~120 mm Varifocal lens', 'High sensitivity Starlight', 'IR Range 100 m', 'IR Cut', 'WDR', 'Audio', 'Alarms', 'Pelco P/D protocols supported', 'OSD Menu', 'Weatherproof IP66', 'Wall bracket PFB305W included'] | {'Brand': 'X-Security', 'Image sensor': '1/2.8" Sony© 2 Megapixel Starvis', 'Resolution': '1080Pa 25 FPS / 720P a 50 FPS', 'Video output': '1 x BNC switchable HDCVI / CVBS', 'Minimum illumination': '0.005 Lux (color) @F1.6 / 0 Lux (B/N)', 'Infrared lighting': '6 automatic LEDs with IR range of up to 100 meters', 'Lens': 'Varifocal 4.8~120 mm (Optical Zoom 25X)', 'Digital zoom': '16 X', 'Electronic shutter': '1/3s~1/100,000s', 'Day / Night': 'Removable mechanical ICR filter', 'Gain Control': 'Auto / Manual', 'Backlight compensation': 'BLC, HLC,WDR (120dB), AWB, ATW, AGC, 2D/3D-NR, privacy masking', 'Pan/Tilt Range': 'Horizontal: 0°~360°, Vertical: -15°~90° auto flip 180°', 'Manual speed': 'Horizontal: 0.1° ~200°/s, Vertical: 0.1° ~120°/s', 'Speed between Presets': 'Horizontal: 240° /s, Vertical: 200° /s', 'Preset positions': '300 preset, 5 auto pattern, 8 auto tour,auto pan, auto scan', 'Communication': 'RS485, Pelco P / Pelco D / DH-SD', 'Audio': '1 input (Line In)', 'Alarms': '2 inputs / 1 relay NO/NC', 'Power': '12 V DC / 3 A', 'Temp. operation': '-40º C ~ +70º C', 'Degree of protection': 'IP66', 'Dimensions (without bracket)': '295 mm (H) x 160 (Ø) mm', 'Weight (without bracket)': '4200 g'} | Analogue CCTV | HD 4n1 | Cameras | 245,00 €
XS-T744SWA-2P-0280 | https://d1x12lhh8s9nlj.cloudfront.net/images/productos/products/XS-T744SWA-2P-0280/XS-T744SWA-2P-0280.png | X-Security | ['X-Security', 'Turret HDTVI, HDCVI, AHD and Analog Camera', 'PRO Range', '1/2.8" CMOS', '2 Mpx (1920x1080)', 'Output 4in1', '2.8 mm Lens', '0 Lux', 'IR Range 30 m', 'Audio over Coaxial', 'Starlight', 'IR Cut', 'Weatherproof IP67'] | {'Brand': 'X-Security', 'Range': 'PRO', 'Image sensor': '1/2.7" CMOS', 'Maximum resolution': '2 Mpx (1920x1080)', 'Resolution': '1080p (1920 × 1080); 960H (960 × 576/960 × 480)', 'Lens': '2.8 mm', 'Minimum illumination': '0.002 Lux/F1.6, 30 IRE, 0 Lux IR on', 'Infrared lighting': '0 Lux / SMART IR (30 m)', 'Day / Night': 'Auto / Colour / BW (Black and White)', 'Audio': 'Built-in microphone (Audio via coaxial cable in HDCVI)', 'Video output': '1 x BNC switchable between HDTVI / HDCVI / AHD / CVBS', 'Video output switching': 'Via Switch', 'Basic functions': 'OSD menu (remote)', 'Configurable OSD functions': 'DWDR, 3D-DNR, HLC, BLC, Mirror, Smart IR', 'Lens Adjustment': '3 Axis', 'Power': 'DC 12 V / 434 mA, 3.1 W max', 'Degree of protection': 'Weatherproof IP67', 'Temp. operation': '-40º C ~ +60º C', 'Material': 'Metallic', 'Dimensions': '88.1 (H) x 109.9 (Ø) mm', 'Weight': '450 g'} | Analogue CCTV | HD 4n1 | Cameras | 23,00 €
XS-T744SWA-5P4N1 | https://d1x12lhh8s9nlj.cloudfront.net/images/productos/products/XS-T744SWA-5P4N1/XS-T744SWA-5P4N1.png | X-Security | ['X-Security', 'Turret HDTVI, HDCVI, AHD and Analog Camera', 'PRO Range', 'High Performance CMOS', 'HD 5Mpx (2560x1944)', 'Output 4in1', '2.8 mm Lens', '0 Lux', 'IR Matrix Range 60 m', 'Audio over Coax in HDCVI', 'IR Cut', 'Weatherproof IP67'] | {'Brand': 'X-Security', 'Range': 'PRO', 'Image sensor': '1/2.7" CMOS', 'Maximum resolution': '5 Mpx (2560x1944)', 'Resolution': '5Mpx to 25 fps,4Mpx to 25 fps, 1080P to 25 fps', 'Lens': '2.8 mm', 'Minimum illumination': '0.01 Lux @(F1.6, AGC ON)', 'Infrared lighting': '0 Lux / SMART IR (60 m)', 'Day / Night': 'Auto / Colour / BW (Black and White)', 'Audio': 'Built-in microphone (Audio via coaxial cable in HDCVI)', 'Video output': '1 x BNC switchable between HDTVI / HDCVI / AHD / CVBS', 'Video output switching': 'Via Switch', 'Basic functions': 'OSD menu (remote)', 'Configurable OSD functions': 'DWDR, 2D-DNR, HLC, BLC, Mirror, Smart IR', 'Lens Adjustment': '3 Axis', 'Power': 'DC 12 V / 434 mA, 5.2 W max', 'Degree of protection': 'Weatherproof IP67', 'Temp. operation': '-40º C ~ +60º C', 'Material': 'Metallic', 'Dimensions': '99.1 (H) x 121.9 (Ø) mm', 'Anchorage': '84 (Ø) mm / 3 screws', 'Weight': '400 g'} | Analogue CCTV | HD 4n1 | Cameras | 35,00 €
XS-T887A-8P | https://d1x12lhh8s9nlj.cloudfront.net/images/productos/products/XS-T887A-8P/XS-T887A-8P.png | X-Security | ['X-Security', 'Turret HDTVI, HDCVI, AHD and Analog Camera', 'PRO Range', '1/2.7" CMOS', '8 Mpx (3840x2160)', 'Output 4in1', '2.8 mm Lens', '0 Lux', 'IR Range 30 m', 'IR Cut', 'DWDR', '2DNR', 'Integrated microphone', 'Audio', 'Integrated microphone', 'Weatherproof IP67'] | {'Brand': 'X-Security', 'Image sensor': '1/2.7” Progressive CMOS', 'Maximum resolution': '8 Megapixel (3840x2160)', 'Main Stream rate': '8 Mpx(1 ~ 25fps),5 <Mpx(1 ~ 20fps),4 Mpx(1 ~ 25/30fps)', 'Lens': '2.8 mm (H105º)', 'Minimum illumination': '0.03Lux/F2.0, 30IRE, 0Lux IR on', 'Infrared lighting': '0 Lux / IR LEDs Array (30 m)', 'Image improvements': 'DWDR, Smart IR, BLC, HLC, AWB, AGC, 2D-NR, Privacy Masking, Motion Detection, ROI', 'Day / Night': 'Removable mechanical ICR filter', 'Alarm': 'Does not have', 'Audio': 'Built-in microphone, 1CH', 'Power': 'DC 12 V / 360 mA', 'Degree of protection': 'Weatherproof IP67', 'Temp. operation': '-40º C ~ +60º C', 'Dimensions': '86 (H) x 97 (Ø) mm', 'Weight': '300 g'} | Analogue CCTV | HD 4n1 | Cameras | 34,00 €
DS-7216HGHI-M1(E) | https://d1x12lhh8s9nlj.cloudfront.net/images/productos/products/DS-7216HGHI-M1(E)/DS-7216HGHI-M1(E).png | N/A | ['Hikvision', 'DVR 5n1', '16 CH vídeo HDTVI/HDCVI/AHD/CVBS', '2 CH IP (hasta 18 CH IP en total por sustitución de canales analógicos)', 'H.265 Pro+/H.265 Pro/H.265/H.264+/H.264', 'Resolución máxima de entrada 1080p Lite', 'Audio sobre coaxial', 'Detección de movimiento 2.0 en todos los canales analógicos', 'Salida HDMI Full HD y VGA', 'Entrada y salida de audio', 'Espacio para 1 HDD'] | N/A | Analogue CCTV | HD 4n1 | XVRs | 86,00 €
DS-E04HQHI-B | https://d1x12lhh8s9nlj.cloudfront.net/images/productos/products/DS-E04HQHI-B/DS-E04HQHI-B.png | HIKVISION | ['Hikvision', 'DVR 5n1', '4 CH vídeo HDTVI/HDCVI/AHD/CVBS / 1 CH IP', '/H.265 Pro/H.265', 'Maximum input resolution 5MPxLite@20fps', 'Audio over coaxial', 'Motion detection 2.0', 'Full HD HDMI and VGA Output', 'eSSD included 512 GB', 'Very light and small size device', 'Low consumption'] | {'Brand': 'HIKVISION', 'Range': 'Value', 'Video format': 'HDTVI / HDCVI / AHD / CVBS / IP', 'Video inputs': '4 Channels BNC (HDTVI / HDCVI / AHD / CVBS)', 'Hybrid configuration': '1CH Additional IP up to 6 MPx', 'Available bandwidth': '72 Mbps', 'Video outputs': '1 HDMI Full HD and 1 VGA, simultaneous;', 'Display resolution': 'HDMI: 1920x1080, 1280x1024, 1280x720 / 60 Hz\nVGA: 1920x1080, 1280x1024, 1280x720 / 60 Hz', 'Audio inputs': 'Audio over coaxial on all BNC input channels', 'Audio outputs': 'Audio output via HDMI output', 'Audio Bit Rate': '64 Kbps', 'Audio compression': 'G.711u', 'Video compression': 'Analog channels: H.265 Pro / H.265\nIP channels: H.265 Pro / H.265', 'Recording resolution': '4MPx Lite/ 1080p/ 1080p Lite/ 720p/ WD1/ 4CIF/ CIF', 'Input resolution': 'HDTVI: 5MPx (20 fps), 3K (20 fps), 4MPx (25~30 fps), 1080p (25~30 fps), 720p (25~30 fps)\nHDCVI: 4MPx (25~30 fps), 1080p (25~30 fps), 720p (25~30 fps)\nAHD: 4MPx (25~30 fps), 1080p (25~30 fps), 720p (25~30 fps)\nCVBS: PAL/NTSC', 'Main Stream coding': 'When 1080p Lite mode is not enabled:\nFor the stream of 4 MPx:\n4MPx Lite (15 fps), 1080p/720p/WD1/4CIF (25 fps (P), 30 fps (N))\nFor the 1080p stream:\n1080p/720p (15 fps), WD1/4CIF (25 fps (P), 30 fps (N))\nFor the 720p stream:\n720p/WD1/4CIF(25 fps (P), 30 fps (N))\n\nWhen 1080p Lite mode is enabled:\n4MPx Lite (15 fps), 1080p Lite/720p Lite/WD1/4CIF (25 fps (P), 30 fps (N))', 'Extra Stream coding': 'WD1/4CIF (12 fps), CIF (25 fps (P), 30 fps (N))', 'Video Bit Rate': 'Video bitrate adaptable according to scene type', 'Simultaneous multifunction': 'Pentaplex: Live, Recording, Playback, Backup and Remote Access', 'Alarms': 'No', 'Motion Detection': 'Motion detection 2.0 with human and vehicle classification applied in motion detection.\nAvailable on all analog channels.', 'Recording method': 'Manual, programmed, motion detection', 'Internal memory': '1 eSSD included - 512 GB (480 GB available)', 'Communication': '2 x USB 2.0 (rear side) / 1 x RJ45 (Ethernet)', 'Remote connections': '32', 'Remote access': 'Web Browser, Hik-Connect Smartphone App, PC Software iVMS-4200 and Hik-Central', 'Power': 'DC 12 V, 1 A, ≤ 5.4 W (with eSSD)', 'Operating temperature': '-10° ~ +45° C', 'Dimensions / Weight': '46 (H) mm x 151 (W) mm x 121 (D) mm / ≤ 0.5 Kg (with eSSD)'} | Analogue CCTV | HD 4n1 | XVRs | 91,00 €
HWD-5104S | https://d1x12lhh8s9nlj.cloudfront.net/images/productos/products/HWD-5104S/HWD-5104S.png | Hikvision | ['Hikvision HiWatch Series', 'DVR 5n1', '4 CH video HDTVI/HDCVI/AHD/CVBS / 1 IP / 1 CH audio', 'H.264+/H.264', 'Resolution per channel: 1080PLite/720P (25FPS)', 'Audio over coaxial cable', 'PTZ Control (Coaxial)', 'Full HD HDMI and VGA Output', 'Mouse', 'Space for 1 HDD'] | {'Brand': 'Hikvision', 'Range': 'HiWatch Series', 'Video format': 'HDTVI / HDCVI / AHD / CVBS / IP', 'Video inputs': '4 Channels BNC, (HDTVI / HDCVI / AHD / CVBS)', 'Hybrid configuration': '4 BNC channels and 1 IP channels (up to 1080p)', 'Video outputs': '1 HDMI Full HD, 1 VGA', 'Audio inputs': '1 RCA channel ¦ 4 Channels via coaxial cable', 'Audio outputs': '1 Channel RCA', 'Bidirectional audio': 'Reusing the audio input/output', 'Video / audio compression': 'H.264+ / H.264', 'Display resolution': '1920x1080, 1280x1024, 1280x720, 1024x768', 'Total bandwidth': '32 Kbps at 4 Mbps', 'Recording resolution': '1080p Lite / 720p / WD1 / 4CIF /VGA / CIF', 'Main Stream coding': 'When 1080p Lite mode is activated: 1080p Lite / 720p Lite / WD1 / 4CIF / VGA / CIF (1~25 FPS)\nWhen 1080p Lite mode is not activated: 720p / WD1 / 4CIF / VGA / CIF (1~25 FPS)', 'Extra Stream coding': '2CIF (1~6 FPS), CIF / QVGA / QCIF (1~25 FPS)', 'Simultaneous multifunction': 'Pentaplex: Live, Recording, Playback, Backup and Remote Access', 'Alarms': 'No', 'Recording method': 'Manual, programmed, motion detection', 'Backup': 'USB (Memory, HDD, CD-RW, DVR-RW) / Network', 'Internal memory': '1 HDD SATA 3.5" of up to 6TB (not included)', 'Communication': '2 x USB 2.0 (Mouse and backup) / RJ45 10/100 (Ethernet)', 'Remote access': 'Web Browser, Smartphone App IVMS 4500 and PC Software IVMS 4200', 'Power': 'DC 12 V / 1500 mA', 'Dimensions / Weight': '45 (H) x 260 (W) x 222 (D) mm / 0.8 Kg'} | Analogue CCTV | HD 4n1 | XVRs | 32,00 €
HWD-7104MH-G3S | https://d1x12lhh8s9nlj.cloudfront.net/images/productos/products/HWD-7104MH-G3S/HWD-7104MH-G3S.png | Hikvision | ['Hikvision HiWatch Series', 'DVR 5n1', '4 CH video HDTVI/HDCVI/AHD/CVBS / 4 IP / 4 CH audio', 'H.265 Pro+/H.265 Pro', 'Resolution per channel: 8 MP (8FPS) or 8Mpx Lite (15FPS)', 'Audio over coaxial cable HDTVI', 'PTZ Control (Coaxial)', 'Full HD HDMI and VGA Output', 'Mouse', 'Space for 1 HDD'] | {'Brand': 'Hikvision', 'Range': 'HiWatch Series', 'Video format': 'HDTVI / HDCVI / AHD / CVBS / IP', 'Video inputs': '4 Channels BNC, (HDTVI / HDCVI / AHD / CVBS)', 'Hybrid configuration': '4 channels BNC and 4 IP channels (up to 8Mpx)', 'Video outputs': '1 HDMI Full HD, 1 VGA', 'Audio': '4ch on Coaxial cable (HDTVI), 1 input / 1 output RCA', 'Bidirectional audio': 'Using Audio Inputs and RCA Output', 'Video / audio compression': 'H.265 Pro+/H.265Pro/H.265/H.264+/H.264 /G.711u', 'Display resolution': '1920x1080, 1280x1024, 1280x720, 1024x768', 'Total bandwidth': '32 Kbps at 10 Mbps', 'Recording resolution': '8Mpx / 5 Mpx / 4Mpx / 3Mpx / 1080p / 720p / WD1 / 4CIF / VGA / CIF', 'Main Stream coding': '8 Mpx Lite (1~15 FPS), 8Mpx (1~8 FPS) 5 Mpx (1~12 FPS) / 4 Mpx (1~15 FPS) / 3 Mpx (1~18 FPS) / 1080p / 720p / WD1 / 4CIF / VGA / CIF (1~25 FPS)\n* 8Mpx (1~8 FPS) only available for the channel 1', 'Extra Stream coding': 'WD1 / 4CIF / 2CIF (1~25 FPS)', 'Simultaneous multifunction': 'Pentaplex: Live, Recording, Playback, Backup and Remote Access', 'VCA': 'Line Crossing and Area Intrusion', 'Alarms': 'No', 'Recording method': 'Manual, programmed, motion detection', 'Backup': 'USB (Memory, HDD, CD-RW, DVR-RW) / Network', 'Internal memory': '1 HDD SATA 3.5" of up to 10TB (not included)', 'Communication': '2 x USB 2.0 (Mouse and backup) / RJ45 10/100 (Ethernet)', 'Remote access': 'Web browser, HikConnect Smartphone App and PC IVMS Software 4200', 'Power': 'DC 12 V / 1.5 A, < 10W', 'Dimensions / Weight': '45 (H) x 260 (W) x 260 (D) mm / 1 Kg'} | Analogue CCTV | HD 4n1 | XVRs | 69,00 €
iDS-7104HQHI-M1/S(E) | https://d1x12lhh8s9nlj.cloudfront.net/images/productos/products/iDS-7104HQHI-M1_S(E)/iDS-7104HQHI-M1_S(E).png | HIKVISION | ['Hikvision', 'CORE range', 'DVR 5n1', '4 HDTVI/HDCVI/AHD/CVBS video CH', '2 IP CH (up to 6 IP CH in total by substitution of analog channels)', 'H.265 Pro+/H.265 Pro/H.265/H.264+/H.264', 'Maximum input resolution 3K', 'Audio over coaxial', 'Motion detection 2.0 on all channels', 'Accusense, false alarm filter for vehicles and persons up to 2 channels', 'Face Detection', 'Full HD HDMI and VGA Output', 'Audio input and output', 'Space for 1 HDD', 'Compact size', 'White colour'] | {'Brand': 'HIKVISION', 'Range': 'CORE', 'Video format': 'HDTVI / HDCVI / AHD / CVBS / IP', 'Video inputs': '4 Channels BNC (HDTVI / HDCVI / AHD / CVBS)', 'Hybrid configuration': '1CH additional IP: Up to 5 IP channels (6Mpx), substituting all BNC channels\n\nEnhanced IP Mode:\n2CH additional IPs: Up to 6 IP Channels (4Mpx), replacing all the BNC channels', 'Available bandwidth': '72 Mbps', 'Video outputs': '1 HDMI Full HD and 1 VGA, simultaneous;', 'Display resolution': 'HDMI: 1920x1080, 1280x1024, 1280x720, 1024x768\nVGA: 1920x1080, 1280x1024, 1280x720, 1024x768', 'Audio inputs': '1 Channel RCA', 'Audio outputs': '1 Channel RCA', 'Bidirectional audio': 'Reusing the audio input', 'Audio Bit Rate': '64 Kbps', 'Audio compression': 'G.711u', 'Video compression': 'Analog channels: H.265 Pro+ / H.265 Pro / H.265 / H.264+ / H.264\nIP channels: H.265+ / H.265 / H.264+ / H.264', 'Recording resolution': 'When 1080p Lite mode is not enabled:\n3L Lite/ 5 MPx Lite/ 4Mpx Lite/ 1080p/ 720p/ VGA/ WD1/ 4CIF/ CIF\n\nWhen 1080p Lite mode is enabled:\n3L Lite/ 5 MPx Lite/ 4Mpx Lite/ 1080p Lite/ 720p Lite/ VGA / WD1/ 4CIF/ CIF', 'Input resolution': 'HDTVI: 3K (20 fps), 5MPx (20 fps), 4 Mpx (25~30 fps), 1080p (25~30 fps), 720p (25~60 fps)\nHDCVI: 5MPx (20 fps), 4 Mpx (25~30 fps), 1080p (25~30 fps), 720p (25~60 fps)\nAHD: 5MPx (20 fps), 4 Mpx (25~30 fps), 1080p (25~30 fps), 720p (25~60 fps)\nCVBS: PAL/NTSC', 'Main Stream coding': '1080P Lite not enabled:\nFor the 3K stream:\n3K Lite (12 fps), 4 MPx Lite/1080p (15 fps), 720p/WD1/4CIF/VGA/CIF (20 fps)\nFor the 5 Mpx stream:\n5 Mpx Lite (12 fps), 4 MPx Lite/1080p (15 fps), 720p/WD1/4CIF/VGA/CIF (20 fps)\nFor the 4 Mpx stream:\n4 Mpx lite/1080p (15 fps), 720p/WD1/4CIF/VGA/CIF (25 fps) (N)\nFor the 1080p stream:\n1080p/720p (15 fps), VGA/WD1/4CIF/CIF (25 fps (P), 30 fps (N))\nFor the 720p stream:\n720p/VGA/WD1/4CIF/CIF (25 fps (P), 30 fps (N))\n\n1080P Lite enabled:\n3K Lite/5 MPx Lite (12 fps), 4 Mpx lite (15 fps), 1080p lite/720p lite/VGA/WD1/4CIF/CIF (25 fps (P), 30 fps (N))', 'Extra Stream coding': 'WD1/4CIF (12 fps), CIF (25 fps (P), 30 fps (N))', 'Video Bit Rate': '32 Kbps at 6 Mbps', 'Simultaneous multifunction': 'Pentaplex: Live, Recording, Playback, Backup and Remote Access', 'Alarms': 'No', 'Motion Detection': 'Motion detection 2.0 with human and vehicle classification applied in motion detection.\nAvailable on all analog channels.\n* Motion detection and AcuSense cannot be enabled at the same time on the same device.', 'Intelligent functions': 'AcuSense\nDeepLearning based technology for human and vehicle classification with false alarm reduction applied on:\nLine Crossing, Area Intrusion, Inbound Region, Outbound Region, Outbound Region\nAvailable in 2 analog video channels.\n* Motion detection and AcuSense cannot be enabled at the same time on the same device.', 'Face Detection': 'Yes', 'Recording method': 'Manual, programmed, motion detection', 'Backup': 'USB (Memory, HDD, CD-RW, DVR-RW) / Network', 'Internal memory': '1 SATA HDD 3.5" of up to 10 TB (not included)', 'Communication': '2 x USB 2.0 (rear side) / 1 x RJ45 (Ethernet)', 'Remote connections': '32', 'Remote access': 'Web Browser, Hik-Connect Smartphone App, PC Software iVMS-4200 and Hik-Central', 'Power': 'DC 12 V, 1.5 A, ≤ 8 W (no HDD)', 'Operating temperature': '-10° ~ +55° C', 'Dimensions / Weight': '45 (H) mm x 200 (W) mm x 200 (D) mm / ≤ 1 Kg (w/o HDD)', 'Colour': 'White'} | Analogue CCTV | HD 4n1 | XVRs | 42,00 €
iDS-7104HUHI-M1/S(E) | https://d1x12lhh8s9nlj.cloudfront.net/images/productos/products/iDS-7104HUHI-M1_S(E)/iDS-7104HUHI-M1_S(E).png | HIKVISION | ['Hikvision', 'DVR 5n1', '4 HDTVI/HDCVI/AHD/CVBS video CH', '4 IP CH (up to 8 IP CH in total by substitution of analog channels)', 'H.265 Pro+/H.265+/H.265', 'Maximum input resolution 8Mpx', 'Audio over coaxial 4 CH', 'Motion detection 2.0 on all analog channels', 'Accusense, false alarm filter for vehicles and persons up to 4 channels', 'Face Detection', 'Outputs 2K HDMI & VGA', 'Audio input and output', 'Space for 1 HDD', 'Compact size', 'White colour'] | {'Brand': 'HIKVISION', 'Range': 'Value', 'Video format': 'HDTVI / HDCVI / AHD / CVBS / IP', 'Video inputs': '4 Channels BNC, (HDTVI / HDCVI / AHD / CVBS)', 'Hybrid configuration': '2 Additional IP CH: Up to 6 IP channels (8Mpx), substituting all BNC channels\n\nEnhanced IP Mode:\n4CH additional IPs: Up to 8 IP Channels (4Mpx), replacing all the BNC channels', 'Available bandwidth': '96 Mbps', 'Video outputs': '1 HDMI 2K and 1 VGA, simultaneous;', 'Display resolution': 'HDMI: 2560x1440, 1920x1080, 1280x1024, 1280x720 / 60Hz\nVGA: 1920x1080, 1280x1024, 1280x720 / 60Hz', 'Audio inputs': '1 Channel RCA', 'Audio outputs': '1 Channel RCA', 'Bidirectional audio': 'Reusing the audio input', 'Audio Bit Rate': '64 Kbps', 'Audio compression': 'G.711u', 'Video compression': 'Analog: H.265 Pro+ / H.265 Pro / H.265 / H.264+ / H.264\nIP: H.265+ / H.265 / H.264+ / H.264', 'Input resolution': 'HDTVI: 8Mpx (12~15 fps), 3K (20 fps), 5Mpx (12~20 fps), 4Mpx (25~30 fps), 3Mpx (18 fps), 1080p (25~30 fps), 720p (25~60 fps)\nHDCVI: 8Mpx (12~15 fps), 5Mpx (12~20 fps), 4Mpx (25~30 fps), 3Mpx (18 fps), 1080p (25~30 fps), 720p (25~60 fps)\nAHD: 5Mpx (12~20 fps), 4Mpx (25~30 fps), 1080p (25~30 fps), 720p (25~30 fps)\nCVBS: PAL/NTSC', 'Main Stream coding': '8Mpx (8 fps), 3K (12 fps), 5Mpx (12 fps), 4Mpx (15 fps), 8 MPx Lite (15 fps), 3Mpx (18 fps), 1080p /720p/WD1/4CIF/VGA/CIF (25 fps (P), 30 fps (N))\n* 8Mpx@8 fps is only available for the 1 channel\n* 8MPx Lite is only available for 2 to 4 channels', 'Extra Stream coding': 'WD1/4CIF/CIF (25 fps (P), 30 fps (N))', 'Video Bit Rate': '32 Kbps at 10 Mbps', 'Simultaneous multifunction': 'Pentaplex: Live, Recording, Playback, Backup and Remote Access', 'Alarms': 'No', 'Artificial intelligence': 'Motion detection 2.0: Deep-learning based motion detection, can classify humans and vehicles upon motion detection.\nEnabled by default on all analog channels\n\n* Motion detection and AcuSense cannot be enabled at the same time on the same device.', 'Intelligent functions': 'AcuSense: VCA rule-based perimeter protection with false alarm filter for human and vehicle detection.\nAvailable in up to 4 analog video channels\n\n* Motion detection and AcuSense cannot be enabled at the same time on the same device.', 'Face Detection': 'Yes', 'Recording method': 'Manual, programmed, motion detection', 'Backup': 'USB (Memory, HDD, CD-RW, DVR-RW) / Network', 'Internal memory': '1 SATA HDD 3.5" of up to 10 TB (not included)', 'Communication': '2 x USB (Mouse and backup) / RJ45 (Ethernet)', 'Remote connections': '32', 'Remote access': 'Web Browser, Hik-Connect Smartphone App, PC Software iVMS-4200 and Hik-Central', 'Power': 'DC 12 V, 1.5 A, ≤ 15 W (no HDD)', 'Operating temperature': '-10° ~ +55° C', 'Dimensions / Weight': '45 mm (H) x 200 mm (W) x 200 mm (D) / ≤ 1.16 Kg (w/o HDD)', 'Colour': 'White'} | Analogue CCTV | HD 4n1 | XVRs | 79,00 €
iDS-9016HUHI-M8/S | https://d1x12lhh8s9nlj.cloudfront.net/images/productos/products/iDS-9016HUHI-M8_S/iDS-9016HUHI-M8_S.png | HIKVISION | ['Hikvision', 'SOLUTIONS range', 'DVR 5n1', '16 CH video HDTVI/HDCVI/AHD/CVBS / 34 IP', 'H.265 Pro+/H.265/H.264+/H.264', 'Maximum input resolution 4K @8fps', 'Audio', 'Motion detection 2.0 on all channels', 'AcuSense, false alarm filter for vehicles and persons in up to 8 channels', 'HDMI output 4K, HDMI 1080p, VGA and CVBS', 'Loop video output', 'PTZ Control (RS485/Coaxial)', 'Space for 8 hard disk drives'] | {'Brand': 'HIKVISION', 'Range': 'SOLUTIONS', 'Video format': 'HDTVI / HDCVI / AHD / CVBS / IP', 'Video inputs': '16 Channels BNC (HDTVI / HDCVI / AHD / CVBS)', 'Hybrid configuration': '18 Additional IP CH: Up to 34 IP channels (12 Mpx), replacing all BNC channels', 'Bandwidth': '320 Mbps', 'Video outputs': 'HDMI 1: 1080p\nHDMI 2: 4K\nVGA\nBNC CVBS', 'Display resolution': 'HDMI 1: 1920x1080, 1280x1024, 1280x720, 1024x768 / 60Hz\nHDMI 2: 4K (3840x2160), 2K (2560x1440), 1920x1080, 1280x1024, 1280x720, 1024x768 / 60Hz\nVGA: 1920x1080, 1280x1024, 1280x720, 1024x768 / 60Hz\nCVBS: 704x576 (PAL) / 704x480 (NTSC)', 'Audio inputs': '16 RCA channels', 'Audio outputs': '2 RCA channels', 'Bidirectional audio': '1 channel RCA', 'Audio Bit Rate': '64 Kbps', 'Audio compression': 'G.711u', 'Video compression': 'Analog: H.265 Pro+ / H.265 Pro / H.265 / H.264+ / H.264\nIP: H.265+ / H.265 / H.264+ / H.264', 'Input resolution': 'HDTVI: 8 MPx, 3K, 5 MPx, 4 MPx, 3 MPx, 1080, 720p\nHDCVI: 4MP, 1080p, 720p\nAHD: 5MPx, 4 MPx, 1080p, 720p\nCVBS: PAL/NTSC', 'Main Stream coding': '8Mpx@8 FPS; 3K@12 FPS, 5Mpx@12 FPS; 4Mpx @15 FPS; 3Mpx@18 FPS; 1080p/720p/WD1/4CIF/VGA/CIF@25 FPS(P)', 'Extra Stream coding': 'WD1 / 4CIF / CIF (25 FPS)', 'Video Bit Rate': '32 Kbps at 10 Mbps', 'Simultaneous multifunction': 'Pentaplex: Live, Recording, Playback, Backup and Remote Access', 'Alarms': '16 inputs / 8 relay', 'Motion Detection': 'Motion detection 2.0: Deep-learning based motion detection, can classify humans and vehicles upon motion detection.\nEnabled by default on all analog channels.', 'Artificial intelligence': 'Acusense: Perimeter protection based on VCA rules with false alarm filter for human and vehicle detection applied on:\nLine Crossing, Area Intrusion.\nAvailable in up to 8 analog video channels.', 'POS': 'Yes', 'Recording method': 'Manual, programmed, motion detection', 'Backup': 'USB (Memory, HDD, CD-RW, DVR-RW) / Network', 'Internal memory': '8 HDD SATA 3.5" of up to 12 TB each (not included)', 'RAID': 'RAID 0, 1, 5, 6 and 10', 'Communication': '2 x USB 2.0 (front panel) / 1 x USB 3.0 (back panel) / 2 x RJ45 10M/100M/1000M / 1 x RS-485 full-duplex / 1 x RS-232', 'Remote connections': '128', 'Remote access': 'Web Browser, Hik-Connect Smartphone App, PC Software iVMS-4200 and Hik-Central', 'Power': 'AC 100~240 V, ≤ 35 W (without HDD)', 'Operating temperature': '-10° ~ +55° C', 'Dimensions / Weight': '445 (W) x 465 (D) x 88 (H) mm / ≤ 9 Kg (w/o HDD)'} | Analogue CCTV | HD 4n1 | XVRs | 3496,50 €
iDS-9032HUHI-M8/S | https://d1x12lhh8s9nlj.cloudfront.net/images/productos/products/iDS-9032HUHI-M8_S/iDS-9032HUHI-M8_S.png | HIKVISION | ['Hikvision', 'SOLUTIONS range', 'DVR 5n1', '32 CH video HDTVI/HDCVI/AHD/CVBS / 64 IP', 'H.265 Pro+/H.265Pro/H-265/H.264+/H.264', 'Maximum input resolution 4K @8fps', 'Audio', 'Motion detection 2.0 on all channels', 'AcuSense, false alarm filter for vehicles and persons in up to 16 channels', 'HDMI output 4K, HDMI 1080p, VGA and CVBS', 'PTZ Control (RS485/Coaxial)', 'Space for 8 hard disk drives'] | {'Brand': 'HIKVISION', 'Range': 'SOLUTIONS', 'Video format': 'HDTVI / HDCVI / AHD / CVBS / IP', 'Video inputs': '32 Channels BNC (HDTVI / HDCVI / AHD / CVBS)', 'Hybrid configuration': '16 Additional IP CH: Up to 64 IP channels (12 Mpx), replacing all BNC channels', 'Incoming bandwidth': '320 Mbps', 'Outgoing bandwidth': '256 Mbps', 'Video outputs': 'HDMI 1: 1080p\nHDMI 2: 4K\nVGA\nBNC CVBS\n\nHDMI 1 and VGA simultaneous\nHDMI 2 and VGA independent', 'Display resolution': 'HDMI 1: 1920x1080, 1280x1024, 1280x720, 1024x768 / 60Hz\nHDMI 2: 4K (3840x2160), 2K (2560x1440), 1920x1080, 1280x1024, 1280x720, 1024x768 / 60Hz\nVGA: 1920x1080, 1280x1024, 1280x720, 1024x768 / 60Hz\nCVBS: 704x576 (PAL) / 704x480 (NTSC)', 'Audio inputs': '16 RCA channels', 'Audio outputs': '2 RCA channels', 'Bidirectional audio': '1 channel RCA', 'Audio Bit Rate': '64 Kbps', 'Audio compression': 'G.711u', 'Video compression': 'Analog: H.265 Pro+ / H.265 Pro / H.265 / H.264+ / H.264\nIP: H.265+ / H.265 / H.264+ / H.264', 'Input resolution': 'HDTVI: 8 MPx, 3K, 5 MPx, 4 MPx, 3 MPx, 1080, 720p\nHDCVI: 4MP, 1080p, 720p\nAHD: 5MPx, 4 MPx, 1080p, 720p\nCVBS: PAL/NTSC', 'Main Stream coding': '8Mpx@8 FPS; 3K@12 FPS, 5Mpx@12 FPS; 4Mpx @15 FPS; 3Mpx@18 FPS; 1080p/720p/WD1/4CIF/VGA/CIF@25 FPS(P)', 'Extra Stream coding': 'WD1 / 4CIF / CIF (25 FPS)', 'Video Bit Rate': '32 Kbps at 10 Mbps', 'Simultaneous multifunction': 'Pentaplex: Live, Recording, Playback, Backup and Remote Access', 'Alarms': '16 inputs / 8 relay', 'Motion Detection': 'Motion detection 2.0: Deep-learning based motion detection, can classify humans and vehicles upon motion detection.\nEnabled by default on all analog channels.', 'Artificial intelligence': 'Acusense: Perimeter protection based on VCA rules with false alarm filter for human and vehicle detection applied on:\nLine Crossing, Area Intrusion.\nAvailable in up to 16 analog video channels.\nAvailable only in 1/2/3/4/9/10/11/12/17/18/19/20/25/26/27/28 channels', 'Recording method': 'Manual, programmed, motion detection', 'Backup': 'USB (Memory, HDD, CD-RW, DVR-RW) / Network', 'Internal memory': '8 HDD SATA 3.5" of up to 12 TB each (not included)', 'RAID': 'RAID 0, 1, 5, 6 and 10', 'Communication': '2 x USB 2.0 (front panel) / 1 x USB 3.0 (back panel) / 2 x RJ45 10M/100M/1000M / 1 x RS-485 full-duplex / 1 x RS-232', 'Remote connections': '128', 'Remote access': 'Web Browser, Hik-Connect Smartphone App, PC Software iVMS-4200 and Hik-Central', 'Power': 'AC 100~240 V, ≤ 55 W (without HDD)', 'Operating temperature': '-10° ~ +55° C', 'Dimensions / Weight': '445 (W) x 465 (D) x 88 (H) mm / ≤ 9 Kg (w/o HDD)'} | Analogue CCTV | HD 4n1 | XVRs | 4059,00 €
NV-XVR810 | https://d1x12lhh8s9nlj.cloudfront.net/images/productos/products/NV-XVR810/NV-XVR810.png | Nivian | ['Nivian', 'DVR 4n1', '8 CH video HDTVI/HDCVI/AHD/CVBS/1 CH audio', 'H.264+/H.264', 'Resolution per channel: 1080PLite/720P (25FPS)', 'PTZ Control (Coaxial)', 'No alarms', 'Full HD HDMI and VGA Output', 'Mouse', 'Space for 1 HDD'] | {'Brand': 'Nivian', 'Video format': 'HDTVI / HDCVI / AHD / CVBS', 'Video inputs': '8 BNC channels (HDTVI / AHD / CVBS)', 'Video outputs': '1 HDMI Full HD, 1 VGA', 'Audio inputs': '1 Channel RCA', 'Audio outputs': '1 Channel RCA', 'Bidirectional audio': 'Reusing the audio input/output', 'Video / audio compression': 'H.264+ / G.711u', 'Display resolution': '1920x1080, 1280x1024, 1280x720, 1024x768', 'Recording resolution': '1080N / 720p / 960H / D1 / HD1 / BCIF / CIF / QCIF', 'Main Stream coding': '1080N / 720p / 960H / D1 / HD1 / BCIF / CIF / QCIF (1~25 FPS)', 'Extra Stream coding': 'CIF / QCIF (1~25 FPS)', 'Simultaneous multifunction': 'Pentaplex: Live, Recording, Playback, Backup and Remote Access', 'Alarms': 'No', 'Recording method': 'Manual, programmed, motion detection', 'Backup': 'USB (Memory, HDD, CD-RW, DVR-RW) / Network', 'Internal memory': '1 HDD SATA 3.5" of up to 6TB (not included)', 'Communication': '2 x USB (Mouse and backup) / RJ45 10/100 (Ethernet)', 'Remote access': 'Browser, app or Nivian CMS', 'Power': 'DC 12 V / 1 A', 'Dimensions / Weight': '45 (H) x 200 (W) x 200 (D) mm / 800 g'} | Analogue CCTV | HD 4n1 | XVRs | 41,65 €
SF-XVR3104-HG | https://d1x12lhh8s9nlj.cloudfront.net/images/productos/products/SF-XVR3104-HG/SF-XVR3104-HG.png | Safire Smart | ['Safire Smart', 'XVR 5n1', '4 CH video HDTVI/HDCVI/AHD/CVBS / 4+2 IP', 'H.265/H.264', 'Resolution 1080P Lite (25FPS)', 'Audio', 'Full HD HDMI and VGA Output', 'Space for 1 HDD', 'Mouse'] | {'Brand': 'Safire Smart', 'Video format': 'HDTVI / HDCVI / AHD / CVBS / IP', 'Video inputs': '4 Channels BNC (HDTVI / HDCVI / AHD / CVBS)', 'Hybrid configuration': 'Default: 4 Channels from BNC and 4 (substitution) +2 (extra) IP channels (up to 2Mpx))', 'Video outputs': '1 HDMI Full HD, 1 VGA', 'Audio inputs': '1 Channel RCA', 'Audio outputs': '1 Channel RCA', 'Bidirectional audio': 'Reusing the audio input/output', 'Video / audio compression': 'H.265 / H.264', 'Display resolution': 'HDMI × 1 : 1920 × 1080 / 1280 × 1024 / 1024 × 768\nVGA × 1 : 1920 × 1080 / 1280 × 1024 / 1024 × 768', 'BNC input resolution': 'TVI/AHD/CVI:1080P/1080P Lite/720P/720P Lite/WD1', 'Main Stream coding': '1080P Lite/720P/WD1: 25fps (PAL)/30fps (NTSC)\n\nIP channel: 25fps(PAL) / 30fps (NTSC)', 'Simultaneous multifunction': 'Pentaplex: Live, Recording, Playback, Backup and Remote Access', 'Bit Rate': '32Kbps ~4Mbps', 'Bandwidth': '10 Mbps (Incoming) / 30 Mbps (Outgoing)', 'Alarms': 'No', 'Recording method': 'Manual, programmed, exception, motion, intelligent events', 'Backup': 'USB / Network', 'Internal memory': '1 HDD SATA 3.5" of up to 8TB (not included)', 'Communication': '2 x USB 2.0 (Mouse and backup) / RJ45 10/100M(Ethernet) [%VAR%]', 'Remote access': 'Web Browser, Safire Smartphone App and Safire Smart VMS software', 'Power': 'DC 12 V / 1.5 A (Consumption without HDD)', 'Dimensions': '42 (H) x 255 (W) x 222 (D) mm'} | Analogue CCTV | HD 4n1 | XVRs | 33,70 €
SF-XVR3104HS | https://d1x12lhh8s9nlj.cloudfront.net/images/productos/products/SF-XVR3104HS/SF-XVR3104HS.png | SAFIRE | ['Safire', 'DVR 5n1', '4 CH video HDTVI/HDCVI/AHD/CVBS / 4+1 IP', 'H.265 Pro+/H.265 Pro/H.265/H.264+/H.264', 'Resolution 1080PLite/720P (25FPS)', 'Audio over coaxial cable', 'HDMI & VGA Output', 'Mouse', 'Space for 1 HDD', 'Cloud storage for substream (OneDrive, Dropbox...)'] | {'Brand': 'SAFIRE', 'Video format': 'HDTVI / HDCVI / AHD / CVBS / IP', 'Video inputs': '4 Channels BNC (HDTVI / HDCVI / AHD / CVBS)', 'Hybrid configuration': 'Default: 4 Channels from BNC and 4 (substitution) + 1 (extra) IP Channels (up to 1080P)', 'Video outputs': '1 HDMI, 1 VGA', 'Audio inputs': '1 Channel RCA', 'Audio outputs': '1 Channel RCA', 'Bidirectional audio': 'Reusing first audio input', 'Video / audio compression': 'H.264+ / H.264 / G.711u', 'Display resolution': '1920x1080, 1280x1024, 1280x720, 1024x768', 'BNC input resolution': '1080p / 720p', 'Main Stream coding': '1080p Lite / 720p / VGA / WD1 / 4CIF / CIF (25 FPS)', 'Extra Stream coding': 'WD1 / 4CIF (12FPS) / CIF (25 FPS)', 'Simultaneous multifunction': 'Pentaplex: Live, Recording, Playback, Backup and Remote Access', 'Alarms': 'No', 'Video analysis': 'No', 'Recording method': 'Manual, programmed, motion detection', 'Backup': 'USB / Network', 'Internal memory': '1 HDD SATA 3.5" of up to 6TB (not included)', 'Communication': '2 x USB 2.0 (Mouse and backup) / RJ45 (Ethernet)', 'Remote access': 'Web browser, Smartphone App and Safire Control Center CMS Software', 'Power': 'DC 12 V / 1.5 A (Consumption without HDD ≤16 W)', 'Dimensions': '45 (H) x 200 (W) x 200 (D) mm / 1 Kg', 'Weight': '800 g (without HDD)'} | Analogue CCTV | HD 4n1 | XVRs | 37,00 €
SF-XVR3108-HG | https://d1x12lhh8s9nlj.cloudfront.net/images/productos/products/SF-XVR3108-HG/SF-XVR3108-HG.png | Safire Smart | ['Safire Smart', 'XVR 5n1', '8 CH video HDTVI/HDCVI/AHD/CVBS / 8+2 IP', 'H.265/H.264', 'Resolution 1080P Lite (25FPS)', 'Audio', 'Full HD HDMI and VGA Output', 'Space for 1 HDD', 'Mouse'] | {'Brand': 'Safire Smart', 'Video format': 'HDTVI / HDCVI / AHD / CVBS / IP', 'Video inputs': '8 Channels BNC (HDTVI / HDCVI / AHD / CVBS)', 'Hybrid configuration': 'Default: 8 Channels from BNC and 8 (substitution) +2 (extra) IP channels (up to 5Mpx))', 'Video outputs': '1 HDMI Full HD, 1 VGA', 'Audio inputs': '1 Channel RCA', 'Audio outputs': '1 Channel RCA', 'Bidirectional audio': 'Reusing the audio input/output', 'Video / audio compression': 'H.265 / H.264', 'Display resolution': 'HDMI × 1 : 1920 × 1080 / 1280 × 1024 / 1024 × 768\nVGA × 1 : 1920 × 1080 / 1280 × 1024 / 1024 × 768', 'BNC input resolution': 'TVI/AHD/CVI:1080P/1080P Lite/720P/720P Lite/WD1', 'Main Stream coding': 'Channel 1: 1080P Lite/720P/WD1: 25fps (PAL)/30fps (NTSC)\nOther channels: 1080P Lite/720P/WD1: 12fps (PAL)/15fps (NTSC)\n720PLite: 25fps(PAL) / 30fps(NTSC)\nIP channel: 25fps(PAL) / 30fps (NTSC)', 'Simultaneous multifunction': 'Pentaplex: Live, Recording, Playback, Backup and Remote Access', 'Bit Rate': '32Kbps ~4Mbps', 'Bandwidth': '16 Mbps (Incoming) / 60 Mbps (Outgoing)', 'Alarms': 'No', 'Recording method': 'Manual, programmed, exception, motion, intelligent events', 'Backup': 'USB / Network', 'Internal memory': '1 HDD SATA 3.5" of up to 8TB (not included)', 'Communication': '2 x USB 2.0 (Mouse and backup) / RJ45 10/100M(Ethernet) [%VAR%]', 'Remote access': 'Web Browser, Safire Smartphone App and Safire Smart VMS software', 'Power': 'DC 12 V / 1.5 A (Consumption without HDD)', 'Dimensions': '42 (H) x 255 (W) x 222 (D) mm'} | Analogue CCTV | HD 4n1 | XVRs | 36,70 €
SF-XVR3116-HG | https://d1x12lhh8s9nlj.cloudfront.net/images/productos/products/SF-XVR3116-HG/SF-XVR3116-HG.png | Safire Smart | ['Safire Smart', 'XVR 5n1', '16 CH video HDTVI/HDCVI/AHD/CVBS / 16+2 IP', 'H.265/H.264', 'Resolution 1080P Lite (25FPS)', 'Audio', 'Full HD HDMI and VGA Output', 'Space for 1 HDD', 'Mouse'] | {'Brand': 'Safire Smart', 'Video format': 'HDTVI / HDCVI / AHD / CVBS / IP', 'Video inputs': '16 Channels BNC (HDTVI / HDCVI / AHD / CVBS)', 'Hybrid configuration': 'Default: 16 Channels from BNC and 16 (substitution) +2 (extra) IP channels (up to 5Mpx))', 'Video outputs': '1 HDMI Full HD, 1 VGA', 'Audio inputs': '1 Channel RCA', 'Audio outputs': '1 Channel RCA', 'Bidirectional audio': 'Reusing the audio input/output', 'Video / audio compression': 'H.265 / H.264', 'Display resolution': 'HDMI × 1 : 1920 × 1080 / 1280 × 1024 / 1024 × 768\nVGA × 1 : 1920 × 1080 / 1280 × 1024 / 1024 × 768\nBNC × 1 : CVBS', 'BNC input resolution': 'TVI/ AHD/CVI/CVI/AHD : 1080P/ 1080P Lite/ 720P/ 720P Lite/WD1', 'Main Stream coding': 'Channel 1: 1080P Lite / 720P / WD1 / D1 @25fps (PAL)/30fps (NTSC)\nOther channels: 1080P Lite / 720P / WD1 @12fps (PAL)/15fps (NTSC)\n720P Lite @25fps (PAL)/30fps (NTSC)\nIP channel: 25fps(PAL) / 30fps (NTSC)', 'Simultaneous multifunction': 'Pentaplex: Live, Recording, Playback, Backup and Remote Access', 'Bit Rate': '32Kbps ~4Mbps', 'Bandwidth': '16 Mbps (Incoming) / 80 Mbps (Outgoing)', 'Alarms': 'No', 'Recording method': 'Manual, programmed, exception, motion, intelligent events', 'Backup': 'USB / Network', 'Internal memory': '1 HDD SATA 3.5" of up to 8TB (not included)', 'Communication': '2 x USB 2.0 (Mouse and backup) / RJ45 10/100M(Ethernet) [%VAR%]', 'Remote access': 'Web Browser, Safire Smartphone App and Safire Smart VMS software', 'Power': 'DC 12 V / 2 A (Consumption without HDD)', 'Dimensions / Weight': '42 (H) x 255 (W) x 234 (D) mm / 1.2 Kg'} | Analogue CCTV | HD 4n1 | XVRs | 63,50 €
SF-XVR6104-HQ-SMD | https://d1x12lhh8s9nlj.cloudfront.net/images/productos/products/SF-XVR6104-HQ-SMD/SF-XVR6104-HQ-SMD.png | Safire Smart | ['Safire Smart', 'XVR 5n1', '4 CH video HDTVI/HDCVI/AHD/CVBS / 4+2 IP', 'H.265/H.264', 'Resolution 5MPxLite (10FPS)', 'Audio', 'Full HD HDMI and VGA Output', 'Artificial intelligence, based on human-vehicle sensing', 'Space for 1 HDD', 'Mouse'] | {'Brand': 'Safire Smart', 'Video format': 'HDTVI / HDCVI / AHD / CVBS / IP', 'Video inputs': '4 BNC channels (HDTVI / HDCVI / AHD / CVBS)', 'Hybrid configuration': 'Default: 4 Channels from BNC and 4 (substitution) + 2 (extra) IP Channels (up to 5Mpx)', 'Video outputs': '1 HDMI FullHD, 1 VGA and 1 CVBS', 'Audio inputs': '1 Channel RCA', 'Audio outputs': '1 Channel RCA', 'Bidirectional audio': 'Reusing the audio input/output', 'Video / audio compression': 'H.265 / H.264', 'Display resolution': 'HDMI × 1 : 1920 × 1080 / 1280 × 1024 / 1024 × 768\nVGA × 1 : 1920 × 1080 / 1280 × 1024 / 1024 × 768\nBNC × 1 : CVBS', 'Multiple display': '1 / 4 / 6 / 9', 'BNC input resolution': 'TVI/ AHD/CVI: 5MP/4MP/1080p Lite/720P/WD1', 'Main Stream coding': '5MP Lite@10fps, 4MP Lite/1080P@12fps(PAL)/15fps(NTSC)\n1080P Lite/ 720P/WD1/D1@25fps (PAL)/30fps (NTSC)', 'Motion Detection': 'SMD based on human and vehicle classification on all channels', 'Artificial intelligence': '1CH based on human and vehicle classification on area intrusion or line crossing rules', 'Simultaneous multifunction': 'Pentaplex: Live, Recording, Playback, Backup and Remote Access', 'Bit Rate': '32Kbps ~4Mbps', 'Bandwidth': '16 Mbps (Incoming) / 40 Mbps (Outgoing)', 'Alarms': 'No', 'Recording method': 'Manual, scheduled, smart events', 'Backup': 'USB / Network', 'Internal memory': '1 HDD SATA 3.5" of up to 10TB (not included)', 'Communication': '2 x USB 2.0 (Mouse and backup) / RS485 / RJ45 10/100M (Ethernet)', 'Remote access': 'Web Browser, Safire Smartphone App and Safire Smart VMS software', 'Power': 'DC 12 V / 1.5 A (Consumption without HDD < 5 W)', 'Dimensions / Weight': '42 (H) x 255 (W) x 222 (D) mm / 1.2 Kg'} | Analogue CCTV | HD 4n1 | XVRs | 40,00 €
SF-XVR6104AS-1FACE | https://d1x12lhh8s9nlj.cloudfront.net/images/productos/products/SF-XVR6104AS-1FACE/SF-XVR6104AS-1FACE.png | Safire | ['Safire', 'DVR 5n1', '4 CH video HDTVI/HDCVI/AHD/CVBS / 4+1 IP / 4 CH audio', 'H.265Pro+/H.265Pro/H.264+/H.264', 'Resolution 4Mpx Lite (15FPS) or 1080p Lite/720P (25FPS)', 'PTZ Control (RS485/Coaxial)', 'Audio over coaxial', 'HDMI Full HD, VGA & CVBS Outputs', '1 CH Face Comparison (Available for 1CH analog video)', 'TrueSense, false alarm filter for vehicles and people (Available for 2 CH for coaxial video)', 'Alarms', 'Mouse', 'Space for 1 HDD'] | {'Brand': 'Safire', 'Video format': 'HDTVI / HDCVI / AHD / CVBS / IP', 'Video inputs': '4 Channels BNC (HDTVI / HDCVI / AHD / CVBS)', 'Hybrid configuration': 'Default: 4 Channels from BNC and 4 (replacement) + 1 (extra) IP Channels (up to 6Mpx)\nEnhanced IP Mode: Channels from BNC and 4 (replacement) + 2 (extra) IP channels (up to 6Mpx))\nEnhanced IP mode limits bandwidth to 4Mbps per IP channel', 'Video outputs': '1 HDMI 1080p, 1 VGA andCVBS', 'Video / audio compression': 'H.265+/H.265/H.264+/H.264', 'Display resolution': '1920x1080, 1280x1024, 1280x720', 'Total bandwidth': '64 Kbps', 'Input resolution': '4 Mpx, 3 Mpx, 1080p, 720p, WD1, 4CIF, D1, CIF', 'Main Stream coding': '4Mpx Lite /3 Mpx / 1080p (1~15 FPS); 720p / WD1 / 4CIF / VGA / CIF (1~25 FPS)\n*3 Mpx is only available for the CH1', 'Extra Stream coding': 'D1 / 4CIF (1~15 FPS); CIF (25 FPS)', 'Simultaneous multifunction': 'Pentaplex: Live, Recording, Playback, Backup and Remote Access', 'Audio': '4ch on Coaxial cable (HDTVI), 1 input / 1 output RCA', 'Bidirectional audio': 'Using Audio Inputs and RCA Output', 'Alarms IN/OUT': '4 / 1', 'Advanced features': 'Facial recognition: Up to 1 analog channel for face comparison\n\nTruesense: Up to 2 channels (False alarm filter capable of classifying objects between humans and vehicles)\n\nNote: TrueSense and Facial Recognition cannot be enabled at the same time.', 'Recording method': 'Manual, programmed, motion detection, alarm', 'Backup': 'USB/ Network/ Cloud (Microsoft One Drive, Dropbox)', 'Internal memory': '1 SATA HDD 3.5" of up to 10 TB (not included)', 'Communication': 'RS485 (PTZ) / 2 x USB 2.0 (Mouse and backup) / 1xRJ45 10/100M (Ethernet)', 'Remote access': 'Web browser, Smartphone App and Safire Control Center CMS Software', 'Power': 'DC 12V / 1.5A', 'Dimensions / Weight': '45 (H) x 242 (W) x 315 (D) mm / 1.16 Kg'} | Analogue CCTV | HD 4n1 | XVRs | 55,00 €
SF-XVR6104S-1FACE | https://d1x12lhh8s9nlj.cloudfront.net/images/productos/products/SF-XVR6104S-1FACE/SF-XVR6104S-1FACE.png | Safire | ['Safire', 'DVR 5n1', '4 CH video HDTVI/HDCVI/AHD/CVBS / 4+1 IP / 4 CH audio', 'H.265Pro+/H.265Pro/H.264+/H.264', 'Resolution 4Mpx Lite (15FPS) or 1080p Lite/720P (25FPS)', 'PTZ Control (RS485/Coaxial)', 'Audio over coaxial', 'HDMI Full HD, VGA & CVBS Outputs', '1 CH Face Comparison (Available for 1CH analog video)', 'TrueSense, false alarm filter for vehicles and people (Available for 2 CH for coaxial video)', 'Mouse', 'Space for 1 HDD'] | {'Brand': 'Safire', 'Video format': 'HDTVI / HDCVI / AHD / CVBS / IP', 'Video inputs': '4 Channels BNC (HDTVI / HDCVI / AHD / CVBS)', 'Hybrid configuration': 'Default: 4 Channels from BNC and 4 (replacement) + 1 (extra) IP Channels (up to 6Mpx)\nEnhanced IP Mode: Channels from BNC and 2 (replacement) + 2 (extra) IP channels (up to 6Mpx))\nEnhanced IP mode limits bandwidth to 4Mbps per IP channel', 'Video outputs': '1 HDMI 1080p, 1 VGA andCVBS', 'Video / audio compression': 'H.265+/H.265/H.264+/H.264', 'Display resolution': '1920x1080, 1280x1024, 1280x720', 'Total bandwidth': '64 Kbps', 'Input resolution': '4 Mpx, 3 Mpx, 1080p, 720p, WD1, 4CIF, D1, CIF', 'Main Stream coding': '4Mpx Lite /3 Mpx / 1080p (1~15 FPS); 720p / WD1 / 4CIF / VGA / CIF (1~25 FPS)\n*3 Mpx is only available for the CH1', 'Extra Stream coding': 'D1 / 4CIF (1~15 FPS); CIF (25 FPS)', 'Simultaneous multifunction': 'Pentaplex: Live, Recording, Playback, Backup and Remote Access', 'Audio inputs': '4 Channel via audio over coaxial', 'Audio outputs': '1 Channel RCA', 'Bidirectional audio': 'Reusing the audio input/output', 'Alarms IN/OUT': 'No', 'Video analysis': 'IVS: Tripwire ¦ Area intrusion ¦ Abandoned object ¦ Face detection', 'Advanced features': 'Facial recognition: Up to 1 analog channel for face comparison\n\nTruesense: Up to 2 channels (False alarm filter capable of classifying objects between humans and vehicles)\n\nNote: TrueSense and Facial Recognition cannot be enabled at the same time.', 'Recording method': 'Manual, programmed, motion detection, alarm', 'Backup': 'USB / Network', 'Internal memory': '1 SATA HDD 3.5" of up to 10 TB (not included)', 'Communication': 'RS485 (PTZ) /2 x USB (Mouse and backup) / RJ45 10/100 (Ethernet) / Wi-Fi', 'Remote access': 'Web browser, mobile phone application or PSS software', 'Power': 'DC 12V / 1.5A', 'Dimensions / Weight': '45 (H) x 242 (W) x 315 (D) mm / 1.16 Kg'} | Analogue CCTV | HD 4n1 | XVRs | 59,00 €
SF-XVR6108-HQ | https://d1x12lhh8s9nlj.cloudfront.net/images/productos/products/SF-XVR6108-HQ/SF-XVR6108-HQ.png | Safire Smart | ['Safire Smart', 'XVR 5n1', '8 CH video HDTVI/HDCVI/AHD/CVBS / 8+4 IP', 'H.265/H.264', 'Resolution 5MPxLite (10FPS)', 'Audio', 'Full HD HDMI and VGA Output', 'Advanced motion detection', 'Space for 1 HDD', 'Mouse'] | {'Brand': 'Safire Smart', 'Video format': 'HDTVI / HDCVI / AHD / CVBS / IP', 'Video inputs': '8 BNC channels (HDTVI / HDCVI / AHD / CVBS)', 'Hybrid configuration': 'Default: 8 Channels from BNC and 8 (substitution) + 4 (extra) IP Channels (up to 5Mpx)', 'Video outputs': '1 HDMI Full HD, 1 VGA', 'Audio inputs': '1 Channel RCA', 'Audio outputs': '1 Channel RCA', 'Bidirectional audio': 'Reusing the audio input/output', 'Video / audio compression': 'H.265 / H.264', 'Display resolution': 'HDMI × 1 : 1920 × 1080 / 1280 × 1024 / 1024 × 768\nVGA × 1 : 1920 × 1080 / 1280 × 1024 / 1024 × 768\nBNC × 1 : CVBS', 'BNC input resolution': 'TVI/ AHD/CVI: 5MP/4MP/1080p Lite/720P/WD1', 'Main Stream coding': '5MP Lite@10fps, 4MP Lite/1080P@12fps(PAL)/15fps(NTSC)\n1080P Lite/ 720P/WD1/D1@25fps (PAL)/30fps (NTSC)', 'Simultaneous multifunction': 'Pentaplex: Live, Recording, Playback, Backup and Remote Access', 'Bit Rate': '32Kbps ~4Mbps', 'Bandwidth': '32 Mbps (Incoming) / 60 Mbps (Outgoing)', 'Alarms': 'No', 'Recording method': 'Manual, scheduled, smart events', 'Backup': 'USB / Network', 'Internal memory': '1 HDD SATA 3.5" of up to 10TB (not included)', 'Communication': '2 x USB 2.0 (Mouse and backup) / RJ45 (Ethernet)', 'Remote access': 'Web Browser, Safire Smartphone App and Safire Smart VMS software', 'Power': 'DC 12 V / 2 A (Consumption without HDD < 8 W)', 'Dimensions / Weight': '42 (H) x 255 (W) x 222 (D) mm / 1.2 Kg'} | Analogue CCTV | HD 4n1 | XVRs | 59,00 €
SF-XVR6108-HQ-SMD | https://d1x12lhh8s9nlj.cloudfront.net/images/productos/products/SF-XVR6108-HQ-SMD/SF-XVR6108-HQ-SMD.png | Safire Smart | ['Safire Smart', 'XVR 5n1', '8 CH video HDTVI/HDCVI/AHD/CVBS / 8+4 IP', 'H.265/H.264', 'Resolution 5MPxLite (10FPS)', 'Audio', 'Full HD HDMI and VGA Output', 'Artificial intelligence, based on human-vehicle sensing', 'Space for 1 HDD', 'Mouse'] | {'Brand': 'Safire Smart', 'Video format': 'HDTVI / HDCVI / AHD / CVBS / IP', 'Video inputs': '8 BNC channels (HDTVI / HDCVI / AHD / CVBS)', 'Hybrid configuration': 'Default: 8 Channels (substitution) + 4 (extra) IP Channels (up to 5Mpx))', 'Video outputs': '1 HDMI FullHD, 1 VGA and 1 CVBS', 'Audio inputs': '1 Channel RCA', 'Audio outputs': '1 Channel RCA', 'Bidirectional audio': 'Reusing the audio input/output', 'Video / audio compression': 'H.265 / H.264', 'Display resolution': 'HDMI × 1 : 1920 × 1080 / 1280 × 1024 / 1024 × 768\nVGA × 1 : 1920 × 1080 / 1280 × 1024 / 1024 × 768\nBNC × 1 : CVBS', 'Multiple display': '1 / 4 / 6 / 9 / 13 / 16', 'BNC input resolution': 'TVI/ AHD/CVI: 5MP/4MP/1080p Lite/720P/WD1', 'Main Stream coding': '5MP Lite@10fps, 4MP Lite/1080P@12fps(PAL)/15fps(NTSC)\n1080P Lite/ 720P/WD1/D1@25fps (PAL)/30fps (NTSC)', 'Motion Detection': 'SMD based on human and vehicle classification on all channels', 'Artificial intelligence': '1CH based on human and vehicle classification on area intrusion or line crossing rules', 'Simultaneous multifunction': 'Pentaplex: Live, Recording, Playback, Backup and Remote Access', 'Bit Rate': '32Kbps ~4Mbps', 'Bandwidth': '32 Mbps (Incoming) / 60 Mbps (Outgoing)', 'Alarms': 'No', 'Recording method': 'Manual, scheduled, smart events', 'Backup': 'USB / Network', 'Internal memory': '1 HDD SATA 3.5" of up to 10TB (not included)', 'Communication': '2 x USB 2.0 (Mouse and backup) / RS485 / RJ45 10/100M (Ethernet)', 'Remote access': 'Web Browser, Safire Smartphone App and Safire Smart VMS software', 'Power': 'DC 12 V / 1.5 A (Consumption without HDD < 5 W)', 'Dimensions / Weight': '42 (H) x 255 (W) x 222 (D) mm / 1.2 Kg'} | Analogue CCTV | HD 4n1 | XVRs | 62,00 €
SF-XVR6116-HQ | https://d1x12lhh8s9nlj.cloudfront.net/images/productos/products/SF-XVR6116-HQ/SF-XVR6116-HQ.png | SAFIRE | ['Safire Smart', 'XVR 5n1', '16 CH video HDTVI/HDCVI/AHD/CVBS / 16+8 IP', 'H.265+/H.264', 'Resolution 5MPxLite (10FPS)', 'Audio', 'Full HD HDMI and VGA Output', 'Advanced motion detection', '1CH with Artificial Intelligence', 'Space for 1 HDD', 'Mouse'] | {'Brand': 'SAFIRE', 'Video format': 'HDTVI / HDCVI / AHD / CVBS / IP', 'Video inputs': '16 BNC channels (HDTVI / HDCVI / AHD / CVBS)', 'Hybrid configuration': 'Default: 8 Channels from BNC and 8 (replacement) + 8 (extra) IP Channels (up to 5Mpx)', 'Video outputs': '1 HDMI Full HD, 1 VGA', 'Audio inputs': '1 Channel RCA', 'Audio outputs': '1 Channel RCA', 'Bidirectional audio': 'Reusing the audio input/output', 'Video / audio compression': 'H.265 / H.264', 'Display resolution': 'HDMI × 1 : 1920 × 1080 / 1280 × 1024 / 1024 × 768\nVGA × 1 : 1920 × 1080 / 1280 × 1024 / 1024 × 768\nBNC × 1 : CVBS', 'BNC input resolution': 'TVI/ AHD/CVI: 5MP/4MP/1080p Lite/720P/WD1', 'Main Stream coding': '5MP Lite@10fps, 4MP Lite/1080P@12fps(PAL)/15fps(NTSC)\n1080P Lite/ 720P/WD1/D1@25fps (PAL)/30fps (NTSC)', 'Simultaneous multifunction': 'Pentaplex: Live, Recording, Playback, Backup and Remote Access', 'Bit Rate': '32Kbps ~4Mbps', 'Bandwidth': '32 Mbps (Incoming) / 60 Mbps (Outgoing)', 'Alarms': 'No', 'Recording method': 'Manual, scheduled, smart events', 'Backup': 'USB / Network', 'Internal memory': '1 HDD SATA 3.5" of up to 10TB (not included)', 'Communication': '2 x USB 2.0 (Mouse and backup) / RJ45 (Ethernet)', 'Remote access': 'Web Browser, Safire Smartphone App and Safire Smart VMS software', 'Power': 'DC 12 V / 2 A (Consumption without HDD < 8 W)', 'Dimensions / Weight': '42 (H) x 255 (W) x 222 (D) mm / 1.2 Kg'} | Analogue CCTV | HD 4n1 | XVRs | 115,00 €
SF-XVR8104A-HU | https://d1x12lhh8s9nlj.cloudfront.net/images/productos/products/SF-XVR8104A-HU/SF-XVR8104A-HU.png | Safire Smart | ['Safire Smart', 'XVR 5n1', '4 CH video HDTVI/HDCVI/AHD/CVBS / 4+2 IP', 'H.265/H.264', 'Resolution 4K (6FPS)', 'Alarms', 'Audio', 'Outputs 4K HDMI & VGA', 'Motion Detection', 'VCA Rules', 'Space for 1 HDD', 'Mouse'] | {'Brand': 'Safire Smart', 'Video format': 'HDTVI / HDCVI / AHD / CVBS / IP', 'Video inputs': '4 BNC channels (HDTVI / HDCVI / AHD / CVBS)', 'Hybrid configuration': 'Default: 4 Channels from BNC and 4 (substitution) + 2 (extra) IP Channels (up to 8 Mpx)', 'Video outputs': '1 HDMI 4K, 1 VGA', 'Audio inputs': '4 RCA channels', 'Audio outputs': '1 Channel RCA', 'Bidirectional audio': 'Reusing the audio input/output', 'Video / audio compression': 'H.265 / H.264', 'Display resolution': 'HDMI × 1 : 3840 × 2160 / 1920 × 1080 / 1280 × 1024 / 1024 × 768\nVGA × 1 : 1920 × 1080 / 1280 × 1024 / 1024 × 768\nBNC × 1 : CVBS', 'BNC input resolution': 'TVI/ AHD/CVI: 4K@15fps, 5MP@20fps, 4MP/3MP/1080P/720P/WD1@30fps', 'Main Stream coding': '4K@6fps /7fps (PAL/NTSC) (only supported by the 1) channel)\n4K Lite@12fps/15fps (PAL/NTSC)\n5MP@12fps (PAL / NTSC)\n5MP Lite@20fps (PAL / NTSC)\n4MP/3MP@12fps / 15fps (PAL / NTSC)\n4MPLite/1080P/720P/WD1/D1@25fps/ 30fps(PAL / NTSC)', 'Simultaneous multifunction': 'Pentaplex: Live, Recording, Playback, Backup and Remote Access', 'Bit Rate': '32Kbps ~ 4Mbps', 'Bandwidth': '16 Mbps (Incoming) / 40 Mbps (Outgoing)', 'Alarms': '4 inputs / 1 relay', 'Smart Features': 'Motion Detection\n\nVCA Rules: Line crossing and area intrusion', 'Recording method': 'Manual, scheduled, smart events', 'Backup': 'USB / Network', 'Internal memory': '1 HDD SATA 3.5" of up to 10TB (not included)', 'Communication': '2 x USB 2.0 (Mouse and backup) / RJ45 (Ethernet) / 1 x e-SATA', 'Remote access': 'Web Browser, Safire Smartphone App and Safire Smart VMS software', 'Power': 'DC 12 V / 2 A (Consumption without HDD < 10 W)', 'Dimensions / Weight': '42 (H) x 300 (W) x 249 (D) mm / 1.2 Kg'} | Analogue CCTV | HD 4n1 | XVRs | 115,00 €
SF-XVR8104A-HU-SMD | https://d1x12lhh8s9nlj.cloudfront.net/images/productos/products/SF-XVR8104A-HU-SMD/SF-XVR8104A-HU-SMD.png | Safire Smart | ['Safire Smart', 'XVR 5n1', '4 CH video HDTVI/HDCVI/AHD/CVBS / 4+2 IP', 'H.265/H.264', 'Resolution 4K (6FPS)', 'Alarms', 'Audio', 'Outputs 4K HDMI & VGA', 'Artificial intelligence, based on human-vehicle sensing', 'Alarms', 'Space for 1 HDD', 'Mouse'] | {'Brand': 'Safire Smart', 'Video format': 'HDTVI / HDCVI / AHD / CVBS / IP', 'Video inputs': '4 BNC channels (HDTVI / HDCVI / AHD / CVBS)', 'Hybrid configuration': 'Default: 4 Channels from BNC and 4 (substitution) + 2 (extra) IP Channels (up to 8 Mpx)', 'Video outputs': '1 HDMI 4K, 1 VGA and 1 CVBS', 'Audio inputs': '4 RCA channels', 'Audio outputs': '1 Channel RCA', 'Bidirectional audio': 'Reusing the audio input/output', 'Video / audio compression': 'H.265 / H.264', 'Display resolution': 'HDMI × 1 : 3840 × 2160 / 1920 × 1080 / 1280 × 1024 / 1024 × 768\nVGA × 1 : 1920 × 1080 / 1280 × 1024 / 1024 × 768\nBNC × 1 : CVBS', 'Multiple display': '1 / 4 / 6 / 9', 'BNC input resolution': 'TVI/ AHD/CVI: 4K@15fps, 5MP@20fps, 4MP/3MP/1080P/720P/WD1@30fps', 'Main Stream coding': '4K@6fps /7fps (PAL/NTSC) (only supported by the 1) channel)\n4K Lite@12fps/15fps (PAL/NTSC)\n5MP@12fps (PAL / NTSC)\n5MP Lite@20fps (PAL / NTSC)\n4MP/3MP@12fps / 15fps (PAL / NTSC)\n4MPLite/1080P/720P/WD1/D1@25fps/ 30fps(PAL / NTSC)', 'Simultaneous multifunction': 'Pentaplex: Live, Recording, Playback, Backup and Remote Access', 'Bit Rate': '32Kbps ~ 4Mbps', 'Bandwidth': '16 Mbps (Incoming) / 40 Mbps (Outgoing)', 'Alarms': '4 inputs / 1 relay', 'Motion detection': 'SMD based on human and vehicle classification on all channels', 'Artificial intelligence': '1CH based on human and vehicle classification on area intrusion or line crossing rules', 'Recording method': 'Manual, scheduled, smart events', 'Backup': 'USB / Network', 'Internal memory': '1 HDD SATA 3.5" of up to 10TB (not included)', 'Communication': '2 x USB 2.0 (Mouse and backup) / RJ45 (Ethernet) / 1 x e-SATA', 'Remote access': 'Web Browser, Safire Smartphone App and Safire Smart VMS software', 'Power': 'DC 12 V / 2 A (Consumption without HDD < 10 W)', 'Dimensions / Weight': '42 (H) x 300 (W) x 249 (D) mm / 1.2 Kg'} | Analogue CCTV | HD 4n1 | XVRs | 74,00 €
SF-XVR8104AS-4KL-1FACE | https://d1x12lhh8s9nlj.cloudfront.net/images/productos/products/SF-XVR8104AS-4KL-1FACE/SF-XVR8104AS-4KL-1FACE.png | SAFIRE | ['Safire', 'DVR 5n1', '4 CH HDTVI/HDCVI/AHD/CVBS video /4+2 IP / 4 CH audio', 'H.265Pro+/H.265Pro/H.264+/H.264', '8Mpx (8FPS) or 5Mpx (12FPS) resolution', 'PTZ Control (RS485/Coaxial)', 'Audio over coaxial', 'HDMI 2K, VGA & CVBS Outputs', '1CH Facial Recognition', 'TrueSense, false alarm filter for vehicles and people (Available for 4 CH for coaxial video)', 'Alarms', 'Mouse', 'Space for 1 HDD'] | {'Brand': 'SAFIRE', 'Video format': 'HDTVI / HDCVI / AHD / CVBS / IP', 'Video inputs': '4 Channels BNC, (HDTVI / HDCVI / AHD / CVBS)', 'Hybrid configuration': 'Default: 4 Channels from BNC and 4 (replacement) + 2 (extra) IP Channels (up to 8Mpx)\nEnhanced IP Mode: 4 Channels from BNC and 4 (replacement) + 4 (extra) IP Channels (up to 8Mpx)\nEnhanced IP mode limits bandwidth to 4Mbps per IP channel', 'Input bandwidth': '32 Kbps to 10 Mbps', 'Video outputs': '1 HDMI 2K, 1 VGA, 1 BNC (CVBS) Independent\n* HDMI and VGA are simultaneous', 'Audio': '4ch on Coaxial cable (HDTVI), 1 input / 1 output RCA', 'Bidirectional audio': 'Using Audio Inputs and RCA Output', 'Video / audio compression': 'H.265Pro+ / H.265Pro / H.264+ / H.264 / G.711u', 'Display resolution': 'HDMI: 2K (2560x1440), 1920x1080, 1280x1024, 1280x720, 1024x768\nVGA: 1920x1080, 1280x1024, 1280x720, 1024x768', 'BNC input resolution': '8Mpx / 5Mpx / 4Mpx / 3Mpx / 1080p / 720p', 'Main Stream coding': '8 Mpx (8 FPS), 3K / 5Mpx (12 FPS), 4Mpx (15 FPS), 3Mpx (18FPS), 1080p / 720p / VGA / WD1 / 4CIF / CIF (25 FPS)\n* 8 Mpx (8FPS) only available on the channel 1', 'Extra Stream coding': 'WD1 / 4CIF (12FPS) / CIF (25 FPS)', 'Simultaneous multifunction': 'Pentaplex: Live, Recording, Playback, Backup and Remote Access', 'Alarms IN / OUT': '4 / 1', 'Advanced features': 'Facial recognition: Up to 1 analog channel for face comparison\n\nTruesense: Up to 4 channels (False alarm filter capable of classifying objects between humans and vehicles)\n\nNote: TrueSense and Facial Recognition cannot be enabled at the same time.', 'Recording method': 'Manual, programmed, motion detection, alarm', 'Backup': 'USB / Network / Cloud (Microsoft One Drive, Dropbox)', 'Internal memory': '1 HDD SATA 3.5" of up to 10TB (not included)', 'Communication': 'RS485 (PTZ) / 2 x USB 2.0 (Mouse and Backup) / RJ45 (Ethernet)', 'Remote access': 'Web browser, Smartphone App and Safire Control Center CMS Software', 'Power': 'DC 12 V / 1.5 A (HDD Consumption < 10 W)', 'Dimensions / Weight': '45 (H) x 315 (W) x 242 (D) mm / 1.16 Kg'} | Analogue CCTV | HD 4n1 | XVRs | 89,00 €
SF-XVR8116AS-4KL-4AI | https://d1x12lhh8s9nlj.cloudfront.net/images/productos/products/SF-XVR8116AS-4KL-4AI/SF-XVR8116AS-4KL-4AI.png | SAFIRE | ['Safire', 'DVR 5n1', '16 CH video HDTVI/HDCVI/AHD/CVBS / 16+8 IP / 16 CH audio', 'H.265Pro+/H.265Pro/H.264+/H.264', '8Mpx (8FPS) or 5Mpx (12FPS) resolution', 'PTZ Control (RS485/Coaxial)', 'Audio', 'Alarms', 'HDMI 4K, VGA & CVBS Outputs', 'TrueSense, false alarm filter for vehicles and people (Available for 4 CH for coaxial video)', 'Mouse', 'Space for 1 HDD'] | {'Brand': 'SAFIRE', 'Video format': 'HDTVI / HDCVI / AHD / CVBS / IP', 'Video inputs': '16 Channels BNC, (HDTVI / HDCVI / AHD / CVBS)', 'Hybrid configuration': 'Default: 16 Channels from BNC and 16 (replacement) + 4 (extra) IP Channels (up to 8Mpx)\nEnhanced IP Mode: 16 Channels from BNC and 16 (replacement) + 16 (extra) IP Channels (up to 8Mpx)\nEnhanced IP mode limits bandwidth to 4Mbps per IP channel', 'Input bandwidth': '10Mbps', 'Video outputs': '1 HDMI 4K, 1 VGA, 1 BNC (CVBS) Independent\n* HDMI and VGA are simultaneous', 'Audio': '8ch on Coaxial cable (HDTVI), 1 input / 1 output RCA', 'Alarms IN / OUT': '8 / 4', 'Bidirectional audio': 'Using Audio Inputs and RCA Output', 'Video / audio compression': 'H.265Pro+ / H.265Pro / H.264+ / H.264 / G.711u', 'Display resolution': 'HDMI: 4K (3840x2160), 2K (2560x1440), 1920x1080, 1280x1024, 1280x720, 1024x768\nVGA: 1920x1080, 1280x1024, 1280x720, 1024x768', 'BNC input resolution': '8Mpx / 5Mpx / 4Mpx / 3Mpx / 1080p / 720p', 'Main Stream coding': '8 Mpx (8 FPS), 3K / 5Mpx (12 FPS), 1080p / 720p / VGA / WD1 / 4CIF / CIF (25 FPS)', 'Extra Stream coding': 'WD1 / 4CIF (12FPS) / CIF (25 FPS)', 'Simultaneous multifunction': 'Pentaplex: Live, Recording, Playback, Backup and Remote Access', 'Advanced features': 'Motion detection 2.0: Advanced motion detection of humans and vehicles on the scene. Fast target search capability.\n\nTruesense: Up to 4 channels (False alarm filter capable of classifying objects between humans and vehicles)', 'Recording method': 'Manual, programmed, motion detection, alarm', 'Backup': 'USB / Network / Cloud (Microsoft One Drive, Dropbox)', 'Internal memory': 'SATA HDD 3.5" up to 10TB (not included)', 'Communication': 'RS485 (PTZ) / 2 x USB 2.0 (Mouse and backup) / RJ45 (Ethernet) 10/100/1000M', 'Remote access': 'Web browser, Smartphone App and Safire Control Center CMS Software', 'Power': 'DC 12 V / 5 A (Consumption without HDD < 19 W)', 'Dimensions / Weight': '48 (H) x 380 (W) x 320 (D) mm / 2.1 Kg'} | Analogue CCTV | HD 4n1 | XVRs | 225,00 €
SF-XVR8208A-HU | https://d1x12lhh8s9nlj.cloudfront.net/images/productos/products/SF-XVR8208A-HU/SF-XVR8208A-HU.png | SAFIRE | ['Safire Smart', 'XVR 5n1', '8 CH video HDTVI/HDCVI/AHD/CVBS / 8+8 IP', 'H.265/H.264', 'Resolution 4K (6FPS)', 'Alarms', 'Audio', 'Outputs 4K HDMI & VGA', 'Advanced motion detection on all channels', '1CH with human and vehicle detection', 'Space for 2 HDD', 'Mouse'] | {'Brand': 'SAFIRE', 'Video format': 'HDTVI / HDCVI / AHD / CVBS / IP', 'Video inputs': '8 BNC channels (HDTVI / HDCVI / AHD / CVBS)', 'Hybrid configuration': '8 Channels from BNC (substitution) + 8 (extra) IP channels (up to 8 Mpx)', 'Video outputs': '1 HDMI 4K, 1 VGA, 1 BNC', 'Audio inputs': '8 RCA channels', 'Audio outputs': '1 Channel RCA', 'Bidirectional audio': 'Reusing the audio input/output', 'Video / audio compression': 'H.265 / H.264', 'Display resolution': 'HDMI × 1 : 3840 × 2160 / 1920 × 1080 / 1280 × 1024 / 1024 × 768\nVGA × 1 : 1920 × 1080 / 1280 × 1024 / 1024 × 768\nBNC × 1 : CVBS', 'BNC input resolution': 'TVI/ AHD/CVI: 4K@15fps, 5MP@20fps, 4MP/3MP/1080P/720P/WD1@30fps', 'Main Stream coding': '4K@6fps /7fps (PAL/NTSC) (only supported by the 1) channel)\n4K Lite@12fps/15fps (PAL/NTSC)\n5MP@12fps (PAL / NTSC)\n5MP Lite@20fps (PAL / NTSC)\n4MP/3MP@12fps / 15fps (PAL / NTSC)\n4MPLite/1080P/720P/WD1/D1@25fps/ 30fps(PAL / NTSC)', 'Simultaneous multifunction': 'Pentaplex: Live, Recording, Playback, Backup and Remote Access', 'Bit Rate': '32 Kbps ~ 5 Mbps', 'Bandwidth': '16 Mbps (Incoming) / 40 Mbps (Outgoing)', 'Alarms': '8 inputs / 2 relay', 'Smart Features': '8CH Intelligent motion detection\n\n1CH with detection of human and vehicle crossing line or intrusion in area', 'Recording method': 'Manual, scheduled, smart events', 'Backup': 'USB / Network', 'Internal memory': '2 HDD SATA 3.5" of up to 10TB (not included)', 'Communication': '1 x USB 3.0, 1 x USB 2.0 (Mouse and backup) / RJ45 (Ethernet) / 1 x e-SATA', 'Remote access': 'Web Browser, Safire Smartphone App and Safire Smart VMS software', 'Power': 'DC 12 V / 4 A (Consumption without HDD < 15 W)', 'Dimensions / Weight': '45 (H) x 380 (W) x 268 (D) mm / 1.2 Kg'} | Analogue CCTV | HD 4n1 | XVRs | 143,00 €
SF-XVR8216A-HU | https://d1x12lhh8s9nlj.cloudfront.net/images/productos/products/SF-XVR8216A-HU/SF-XVR8216A-HU.png | Safire Smart | ['Safire Smart', 'XVR 5n1', '16 CH video HDTVI/HDCVI/AHD/CVBS / 16+8 IP', 'H.264/H.265/H.265+', 'Resolution 4K', 'Alarms', 'Audio', 'Outputs 4K HDMI & VGA', 'Advanced motion detection on all channels', '1CH with human and vehicle detection', 'Space for 2 HDD', 'Mouse'] | {'Brand': 'Safire Smart', 'Video format': 'HDTVI / HDCVI / AHD / CVBS / IP', 'Video inputs': '16 BNC channels (HDTVI / HDCVI / AHD / CVBS)', 'Hybrid configuration': 'Default: 16 Channels from BNC + 8 (extra) IP Channels ( up to 8 Mpx)', 'Video outputs': '1 HDMI 4K, 1 VGA', 'Audio inputs': '8 RCA channels', 'Audio outputs': '1 Channel RCA', 'Bidirectional audio': 'Reusing the audio input/output', 'Video / audio compression': 'H.264/H.265/H.265+', 'Display resolution': 'HDMI × 1 : 3840 × 2160 / 1920 × 1080 / 1280 × 1024\nVGA × 1 : 1920 × 1080 / 1280 × 1024\nBNC × 1 : CVBS\nIP channel: 8MP@ 25fps / 30fps (PAL / NTSC)', 'BNC input resolution': 'TVI/ AHD/CVI: 4K@15fps, 5MP@20fps, 4MP/3MP/1080P/720P/WD1@30fps', 'Main Stream coding': '4K@ 8fps (PAL/NTSC)\n4K Lite@12fps/15fps (PAL/NTSC)\n5MP@12fps (PAL / NTSC)\n5MP Lite@20fps (PAL/NTSC);4MP/3MP@12fps/15fps (PAL/NTSC)\n4MP Lite/1080P/720P/WD1/D1@25fps/30fps (PAL/NTSC)', 'Simultaneous multifunction': 'Pentaplex: Live, Recording, Playback, Backup and Remote Access', 'Bit Rate': '32Kbps ~ 5Mbps', 'Bandwidth': '32 Mbps (Incoming) / 96 Mbps (Outgoing)', 'Alarms': '16 inputs/ 1 outputs', 'Smart Features': '16CH Intelligent motion detection\n\n1CH with detection of human and vehicle crossing line or intrusion in area', 'Recording method': 'Manual, scheduled, smart events', 'Backup': 'USB / Network', 'Internal memory': '2 HDD SATA 3.5" of up to 10TB (not included)', 'Communication': '1 x USB 2.0 /1 x USB 3.0/ RJ45 (Ethernet) / 1 x e-SATA', 'Remote access': 'Web Browser, Safire Smartphone App and Safire Smart VMS software', 'Power': 'DC 12 V / 4 A (Consumption without HDD < 30 W)', 'Dimensions': '45 (H) x 380 (W) x 380 (D) mm'} | Analogue CCTV | HD 4n1 | XVRs | 261,00 €
SF-XVR8216AS-4KL-4AI | https://d1x12lhh8s9nlj.cloudfront.net/images/productos/products/SF-XVR8216AS-4KL-4AI/SF-XVR8216AS-4KL-4AI.png | SAFIRE | ['Safire', 'DVR 5n1', '16 CH video HDTVI/HDCVI/AHD/CVBS / 16+8 IP / 16 CH audio', 'H.265Pro+/H.265Pro/H.264+/H.264', '8Mpx (8FPS) or 5Mpx (12FPS) resolution', 'PTZ Control (RS485/Coaxial)', 'Audio over coaxial', 'HDMI 4K, VGA & CVBS Outputs', 'TrueSense, false alarm filter for vehicles and people (Available for 4 CH for coaxial video)', 'Alarms', 'Mouse', 'Space for 2 HDD'] | {'Brand': 'SAFIRE', 'Video format': 'HDTVI / HDCVI / AHD / CVBS / IP', 'Video inputs': '16 Channels BNC, (HDTVI / HDCVI / AHD / CVBS)', 'Hybrid configuration': 'Default: 16 Channels from BNC and 16 (replacement) + 4 (extra) IP Channels (up to 8Mpx)\nEnhanced IP Mode: 16 Channels from BNC and 16 (replacement) + 16 (extra) IP Channels (up to 8Mpx)\nEnhanced IP mode limits bandwidth to 4Mbps per IP channel', 'Input bandwidth': '64 Mbps', 'Video outputs': '1 HDMI 4K, 1 VGA, 1 BNC (CVBS) Independent\n* HDMI and VGA are simultaneous', 'Audio': '8ch on Coaxial cable (HDTVI), 1 input / 1 output RCA', 'Bidirectional audio': 'Using Audio Inputs and RCA Output', 'Video / audio compression': 'H.265Pro+ / H.265Pro / H.264+ / H.264 / G.711u', 'Display resolution': 'HDMI: 4K (3840x2160), 2K (2560x1440), 1920x1080, 1280x1024, 1280x720, 1024x768\nVGA: 1920x1080, 1280x1024, 1280x720, 1024x768', 'BNC input resolution': '8Mpx / 5Mpx / 4Mpx / 3Mpx / 1080p / 720p', 'Main Stream coding': '8 Mpx (8 FPS), 3K / 5Mpx (12 FPS), 1080p / 720p / VGA / WD1 / 4CIF / CIF (25 FPS)', 'Extra Stream coding': 'WD1 / 4CIF (12FPS) / CIF (25 FPS)', 'Simultaneous multifunction': 'Pentaplex: Live, Recording, Playback, Backup and Remote Access', 'Alarms IN / OUT': '16 / 4', 'Advanced features': 'Motion detection 2.0: Advanced motion detection of humans and vehicles on the scene. Fast target search capability.\n\nTruesense: Up to 4 channels (False alarm filter capable of classifying objects between humans and vehicles)', 'Recording method': 'Manual, programmed, motion detection, alarm', 'Backup': 'USB / Network / Cloud (Microsoft One Drive, Dropbox)', 'Internal memory': '2 HDD SATA 3.5" of up to 10TB (not included)', 'Communication': 'RS485 (PTZ) / 2 x USB 2.0 (Mouse and backup) / RJ45 (Ethernet) 10/100/1000M', 'Remote access': 'Web browser, Smartphone App and Safire Control Center CMS Software', 'Power': 'DC 12 V / 5 A (HDD Consumption < 19 W)', 'Dimensions / Weight': '48 (H) x 380 (W) x 320 (D) mm / 2.1 Kg'} | Analogue CCTV | HD 4n1 | XVRs | 209,00 €
SF-XVR8216ASP-4KL-4AI | https://d1x12lhh8s9nlj.cloudfront.net/images/productos/products/SF-XVR8216ASP-4KL-4AI/SF-XVR8216ASP-4KL-4AI.png | SAFIRE | ['Safire', 'DVR 5n1', '16 CH video HDTVI/HDCVI/AHD/CVBS / 16+8 IP / 4 CH audio', 'H.265Pro+/H.265Pro/H.264+/H.264', '8Mpx (8FPS) or 1080p/720P (25FPS) resolution', 'PTZ Control (RS485/Coaxial)', 'Audio over coaxial', '8 PoC AT ports + 8 PoC AF ports or 12 PoC AT ports', 'HDMI 4K, VGA & CVBS Outputs', 'Motion detection 2.0 (with human and vehicle classification based on deplearning)', 'TrueSense, false alarm filter for vehicles and people (Available for 4 CH for coaxial video)', 'Alarms', 'Mouse', 'Space for 2 HDDs'] | {'Brand': 'SAFIRE', 'Video format': 'HDTVI / HDCVI / AHD / CVBS / IP', 'Video inputs': '16 Channels BNC, (HDTVI / HDCVI / AHD / CVBS)', 'Hybrid configuration': 'Default: 16 Channels from BNC and 16 (replacement) + 8 (extra) IP Channels (up to 8Mpx)\nEnhanced IP Mode: 8 (extra) IP Channels (up to 8Mpx))\nEnhanced IP mode limits bandwidth to 4Mbps per IP channel', 'Input bandwidth': '32 Kbps to 10 Mbps', 'Video outputs': '1 HDMI 4K, 1 VGA, 1 BNC (CVBS) Independent\n* HDMI and VGA are simultaneous', 'PoC power supply': 'Up to 8 PoC AT channels (12 W) + 8 PoC AF channels (6 W) or 8 PoC AT channels (12 W)', 'Audio': '4ch on Coaxial cable (HDTVI), 4 input / 1 output RCA', 'Bidirectional audio': 'Using Audio Inputs and RCA Output', 'Video / audio compression': 'H.265Pro+ / H.265Pro / H.264+ / H.264 / G.711u', 'Display resolution': 'HDMI: 4K (3840 × 2160)/30Hz, 2K (2560 × 1440)/60Hz, 1920 × 1080/60Hz, 1280 × 1024/60Hz, 1280 × 720/60Hz\nVGA: 1920 × 1080/60Hz, 1280 × 1024/60Hz, 1280 × 720/60Hz', 'BNC input resolution': '8Mpx / 5Mpx / 4Mpx / 3Mpx / 1080p / 720p', 'Main Stream coding': '8 Mpx (8 FPS), 3K / 5Mpx (12 FPS), 4Mpx (15 FPS), 3Mpx (18FPS), 1080p / 720p / VGA / WD1 / 4CIF / CIF (25 FPS)\n* 8 Mpx (8FPS) only available on the channel 1', 'Extra Stream coding': 'WD1 / 4CIF (12FPS) / CIF (25 FPS)', 'Simultaneous multifunction': 'Pentaplex: Live, Recording, Playback, Backup and Remote Access', 'Alarms IN / OUT': '8 / 4', 'Advanced features': 'Facial recognition: Up to 1 analog channel for face comparison\n\nTruesense: Up to 4 channels (False alarm filter capable of classifying objects between humans and vehicles)\n\nNote: TrueSense and Facial Recognition cannot be enabled at the same time.', 'Recording method': 'Manual, programmed, motion detection, alarm', 'Backup': 'USB / Network / Cloud (Microsoft One Drive, Dropbox)', 'Internal memory': '2 HDD SATA 3.5" of up to 10TB (not included)', 'Communication': 'RS485 (PTZ) / 2 x USB 2.0 (Mouse and Backup) / RJ45 (Ethernet)', 'Remote access': 'Web browser, Smartphone App and Safire Control Center CMS Software', 'Power': 'DC 48 V / 2.5 A (Consumption without HDD < 15 W)', 'Dimensions / Weight': '48 (H) x 380 (W) x 320 (D) mm / 3.4 Kg'} | Analogue CCTV | HD 4n1 | XVRs | 282,00 €
SF-XVR8432AS-4K | https://d1x12lhh8s9nlj.cloudfront.net/images/productos/products/SF-XVR8432AS-4K/SF-XVR8432AS-4K.png | SAFIRE | ['Safire', 'DVR 5n1', '32 CH video HDTVI/HDCVI/AHD/CVBS / 16+16 IP / 4 CH audio', 'H.265+/H.265/H.264+/H.264', 'Resolution per channel: 8Mpx (12FPS), 5Mpx (20FPS), 3Mpx (18FPS)', 'PTZ Control (RS485/Coaxial)', 'Alarms', 'HDMI Output 4K, HDMI Full HD and VGA', '2x RJ45 10/100/1000M', 'Remote control', 'Mouse', 'Space for 4 HDD'] | {'Brand': 'SAFIRE', 'Video format': 'HDTVI / HDCVI / AHD / CVBS / IP', 'Video inputs': '32 Channels BNC, (HDTVI / HDCVI / AHD / CVBS)', 'Hybrid configuration': 'Default: 32 Channels from BNC and 16 (replacement) + 32 (extra) IP Channels (up to 8Mpx)', 'Total bandwidth': '256 Mbps', 'Video outputs': '1 HDMI 4K, 1 HDMI 1080p, 1 VGA,', 'Audio inputs': '4 Channel RCA', 'Audio outputs': '2 Channel RCA', 'Bidirectional audio': '1 Independent RCA channel', 'Video / audio compression': 'H.265Pro+ / H.265Pro / H.264+ / H.264 / G.711u', 'Display resolution': '3840x2160, 2560x1440, 1920x1080, 1280x1024, 1280x720, 1024x768', 'BNC input resolution': '8 Mpx / 5Mpx 4Mpx / / 3Mpx/ 1080p 720p', 'Main Stream coding': 'TVI: 8 MP, 3K (20FPS) / 5 MP, 4 MP, 3 MP, 1080p (25FPS) / 1080p (30FPS) / 720p (25FPS) / 720p (30FPS) / 720p (50FPS) / 720p (60FPS)\nAHD: 5 MP, 4 MP, 720p (25FPS) / 720p (30FPS) / 1080p (25FPS) / 1080p (30FPS)\nCVI: 4 MP, 720p (25FPS) / 720p (30FPS) / 1080p (25FPS) / 1080p (30FPS)', 'Extra Stream coding': 'WD1, 4CIF, CIF (25FPS)', 'Simultaneous multifunction': 'Pentaplex: Live, Recording, Playback, Backup and Remote Access', 'Alarms': '16 inputs / 4 relay', 'Video analysis': 'All channels support VCA, 2 CH sudden change of scene\nLine crossing ¦ Area intrusion ¦ Audio exception', 'Recording method': 'Manual, programmed, motion detection, alarm', 'Backup': 'USB / Network / Cloud (Microsoft One Drive, Dropbox)', 'RAID': '0, 1, 5, 6, 10', 'Internal memory': '4 HDD SATA 3.5" of up to 10TB (not included) and 1 HDD eSATA.', 'Communication': 'RS232 / RS485 (PTZ) / 1 x USB 3.0 / 2 x USB 2.0 (Mouse and backup) / 2x RJ45 10/100/1000M (Ethernet)', 'Remote access': 'Web browser, Smartphone App and Safire Control Center CMS Software', 'Power': '100 to 240 VAC, ≤ 55 W (without hard disk)', 'Dimensions / Weight': '445 × 400 × 71 mm (17.5 × 15.7 × 2.8 inch)', 'Weight': '≤ 7 kg'} | Analogue CCTV | HD 4n1 | XVRs | 540,00 €
UV-XVR-104G3 | https://d1x12lhh8s9nlj.cloudfront.net/images/productos/products/UV-XVR-104G3/UV-XVR-104G3.png | Uniarch | ['Uniarch', 'DVR 5n1', '4 BNC video CH (IP-replaceable)', 'AHD, TVI, CVI, CVBS, CVBS', '48 Mbps bandwidth supported', 'Maximum IP resolution 4 Mpx', 'Maximum analog resolution 5 Mpx', 'Audio', 'HDMI and VGA output', 'RS485', '2 x USB 2.0', 'Mouse', 'Space for 1 HDD up to 8 TB', 'WEB, CMS, Smartphone and NVR interface', 'ONVIF Compatible'] | {'Brand': 'Uniarch', 'Video format': 'HDTVI / HDCVI / AHD / CVBS / IP', 'Video inputs': '4CH BNC', 'Hybrid configuration': 'Up to 6 IP Channels (4Mpx) replacing all the BNC channels', 'Video outputs': '1 HDMI Full HD, 1 VGA', 'Audio inputs': '1 Channel RCA', 'Audio outputs': '1 Channel RCA', 'Bidirectional audio': 'Reusing the audio input/output', 'Display resolution': '1920x1080@60Hz, 1920x1080@50Hz, 1600x1200@60Hz, 1280x1024@60Hz, 1280x720@60Hz, 1024x768@60Hz', 'Maximum IP recording resolution': '4 Mpx', 'Analog cameras supported': 'TVI / AHD: 5MP@20fps, 4MP@30fps,1080P@30fps, 720P@60fps\n\nCVI: 5MP@20fps, 4MP@30fps, 1080P@30fps, 720P@30fps', 'Main Stream recording encoding': '5MPLite@12fps; 4MPLite@15fps; 1080P@15FPS; 720P@25FPS', 'Extra Stream recording encoding': 'D1@12FPS; D1@15FPS; D1@25FPS', 'Recording method': 'Manual, programmed, motion detection', 'Internal memory': '1 HDD SATA 3.5" of up to 8TB (not included)', 'External interface': '2 x USB (Mouse and backup) / RJ45 10M/100M/1000M (Ethernet) / RS485', 'Remote access': 'Web Browser, CMS Software (EZStation), Smartphone (EZView/EZLive)', 'Power': 'DC 12V / 8W', 'Dimensions / Weight': '260mm × 218mm × 47mm / 1.1 kg'} | Analogue CCTV | HD 4n1 | XVRs | 29,00 €
XS-ALARMBOX16-6 | https://d1x12lhh8s9nlj.cloudfront.net/images/productos/products/XS-ALARMBOX16-6/XS-ALARMBOX16-6.png | N/A | ['X-Security', 'Alarm box', '16 alarm inputs and 6 outputs', 'DIP Switch which allows up to 4 alarm boxes per recorder', 'RS485 Communication', 'Power supply 12VDC', 'Compatible with the -VS2 -H and -HEVC XVRs'] | {'Inputs': '16 alarm inputs', 'Outputs': '6 relay outputs', 'Switch': 'DIP Switch which allows up to 4 alarm boxes per recorder', 'Communication': 'RS485', 'Power': '12 VDC', 'Compatibility': 'Compatible with the -VS2, -H and -HEVC XVRs', 'Dimensions': '90.3 (D) x 33 (H) x 97.68 (W) mm'} | Analogue CCTV | HD 4n1 | XVRs | 19,00 €
XS-XVR3104-HV | https://d1x12lhh8s9nlj.cloudfront.net/images/productos/products/XS-XVR3104-HV/XS-XVR3104-HV.png | X-Security | ['X-Security', 'XVR 5n1', '4 CH HDTVI/HDCVI/AHD/CVBS video / 4+1 IP / 1 CH two-way RCA audio', 'Compression H.265+/H.265/H.264+/H.264', 'Resolution up to 1080N/720P', 'SMD PLUS', 'Audio', 'HDMI & VGA Output', 'Mouse', 'Space for 1 HDD SATA 6 TB'] | {'Brand': 'X-Security', 'Video format': 'HDTVI / HDCVI / AHD / CVBS / IP', 'Video inputs': '4 Channels BNC (HDTVI / HDCVI / AHD / CVBS)', 'Hybrid configuration': 'Up to 5 IP Channels (6Mpx), replacing all the BNC channels', 'Video outputs': '1 HDMI full HD and 1 VGA', 'Audio inputs': '1 Channel RCA', 'Audio outputs': '1 Channel RCA', 'Bidirectional audio': 'Reusing the audio input/output', 'Video / audio compression': 'H.265+/H.265/H.264+/H.264', 'Display resolution': '1920x1080, 1280x1024, 1280x720', 'SMD PLUS': 'Filtering of false alarms of people and vehicles in movement detection', 'Recording resolution': '1080N; 720p; 960H; D1; HD1; [%VAR%] BCIF; CIF', 'Main Stream coding': 'First channel: 1080N, 720p (1~25/30FPS), Rest of channels: 1080N, 720p (1~15FPS) / 960H, D1,CIF (1~25/30 FPS)', 'Extra Stream coding': 'CIF (1~7 FPS)', 'Simultaneous multifunction': 'Pentaplex: Live, Recording, Playback, Backup and Remote Access', 'Intelligent functions': 'POS Function ¦ Bidirectional Audio by RCA', 'Alarms': 'No', 'Recording method': 'Manual, programmed, motion detection (up to 396 zones)', 'Backup': 'USB (Memory, HDD, CD-RW, DVR-RW) / Network', 'Internal memory': '1 HDD SATA 3.5" of up to 6TB (not included)', 'Communication': '2 x USB (Mouse and backup) / RJ45 10/100 (Ethernet)', 'Remote access': 'Web browser (ActiveX), mobile phone application or PSS software', 'Power': 'DC 12 V / 1.5 A', 'Dimensions / Weight': '260.0 (W) × 237.9 (D) × 47.6 (W) mm'} | Analogue CCTV | HD 4n1 | XVRs | 46,00 €
XS-XVR3104M-AI | https://d1x12lhh8s9nlj.cloudfront.net/images/productos/products/XS-XVR3104M-AI/XS-XVR3104M-AI.png | X-Security | ['X-Security', 'DVR 5n1', '4 CH video HDTVI/HDCVI/AHD/CVBS / 4+1 IP / 1 CH audio', 'H.265+/H.265/H.264+/H.264', 'Resolution per channel: 1080N/720P (25FPS)', 'WizSense', 'Coaxial PTZ Control', 'No alarms', 'Alarms and Audio All-over-Coax', 'Full HD HDMI and VGA Output', 'Mouse', 'Space for 1 HDD'] | {'Brand': 'X-Security', 'Video format': 'HDTVI / HDCVI / AHD / CVBS / IP', 'Video inputs': '4 Channels BNC (HDTVI / HDCVI / AHD / CVBS)', 'Hybrid configuration': 'Up to 5 IP Channels (2Mpx), replacing all the BNC channels', 'Video outputs': '1 HDMI Full HD, 1 VGA', 'Audio inputs': '1 Channel RCA', 'Audio outputs': '1 Channel RCA', 'Bidirectional audio': 'Reusing the audio input/output', 'Video / audio compression': 'H.265+/H.265/H.264+/H.264 / G.711A', 'Display resolution': '1920x1080, 1280x1024, 1280x720, 1024x768', 'Recording resolution': '1080N / 720p / 960H / D1 / CIF', 'Main Stream coding': '1080N / 720p / 960H / D1 / CIF (1~25 FPS)', 'Extra Stream coding': 'CIF (1~15 FPS)', 'Bandwidth': '100 Mbps', 'Simultaneous multifunction': 'Pentaplex: Live, Recording, Playback, Backup and Remote Access', 'Intelligent functions': 'Alarm / audio / update by Coaxial (All-over-Coax)', 'Alarms': 'No', 'Recording method': 'Manual, programmed, motion detection', 'Backup': 'USB (Memory, HDD, CD-RW, DVR-RW) / Network', 'Internal memory': '1 HDD SATA 3.5" of up to 10TB (not included)', 'Communication': '2 x USB (Mouse and backup) / RJ45 10/100 (Ethernet)', 'Remote access': 'Web browser (ActiveX), mobile phone application or PSS software', 'Power': 'DC 12 V / 2 A', 'Dimensions / Weight': '45 (H) x 211 (W) x 205 (D) mm / 1.1 Kg', 'Advanced features': 'WizSense: false alarm filter for intelligent motion detection and intelligent coding'} | Analogue CCTV | HD 4n1 | XVRs | 43,00 €
XS-XVR3108-HV | https://d1x12lhh8s9nlj.cloudfront.net/images/productos/products/XS-XVR3108-HV/XS-XVR3108-HV.png | X-Security | ['X-Security', 'XVR 5n1', '8 CH video HDTVI/HDCVI/AHD/CVBS / 8+2 IP / 1 CH bidirectional audio', 'Compression H.265+/H.265/H.264+/H.264', 'Resolution up to 1080N', 'SMD PLUS', 'Audio', 'HDMI & VGA Output', 'Mouse', 'Space for 1 HDD SATA 6 TB'] | {'Brand': 'X-Security', 'Video format': 'HDTVI / HDCVI / AHD / CVBS / IP', 'Video inputs': '8 Channels BNC (HDTVI / HDCVI / AHD / CVBS)', 'Hybrid configuration': 'Up to 10 IP Channels (6Mpx), replacing all the BNC channels', 'Video outputs': '1 HDMI full HD and 1 VGA', 'Audio inputs': '1 Channel RCA', 'Audio outputs': '1 Channel RCA', 'Bidirectional audio': 'Reusing the audio input/output', 'Video / audio compression': 'H.265+/H.265/H.264+/H.264', 'Display resolution': '1920x1080, 1280x1024, 1280x720', 'SMD PLUS': 'Filtering of false alarms of people and vehicles in movement detection', 'Recording resolution': '1080N; 720p; 960H; D1; HD1; [%VAR%] BCIF; CIF', 'Main Stream coding': 'First channel: 1080N, 720p (1~25/30FPS), Rest of channels: 1080N, 720p (1~15FPS) / 960H, D1,CIF (1~25/30 FPS)', 'Extra Stream coding': 'CIF (1~7 FPS)', 'Simultaneous multifunction': 'Pentaplex: Live, Recording, Playback, Backup and Remote Access', 'Intelligent functions': 'POS Function ¦ Bidirectional Audio by RCA', 'Alarms': 'No', 'Recording method': 'Manual, programmed, motion detection (up to 396 zones)', 'Backup': 'USB (Memory, HDD, CD-RW, DVR-RW) / Network', 'Internal memory': '1 HDD SATA 3.5" of up to 6TB (not included)', 'Communication': '2 x USB (Mouse and backup) / RJ45 10/100 (Ethernet)', 'Remote access': 'Web browser (ActiveX), mobile phone application or PSS software', 'Power': 'DC 12 V / 1.5 A', 'Dimensions / Weight': '47.6 (H) x 260 (W) x 237.9 (D) mm / 0.89 Kg'} | Analogue CCTV | HD 4n1 | XVRs | 65,00 €
XS-XVR3108M-HV | https://d1x12lhh8s9nlj.cloudfront.net/images/productos/products/XS-XVR3108M-HV/XS-XVR3108M-HV.png | X-Security | ['X-Security', 'XVR 5n1', '8 CH video HDTVI/HDCVI/AHD/CVBS / 8+2 IP / 1 CH bidirectional audio', 'Compression H.265+/H.265/H.264+/H.264', 'Resolution up to 1080N', 'SMD PLUS', 'Audio', 'HDMI & VGA Output', 'Mouse', 'Space for 1 HDD SATA 6 TB'] | {'Brand': 'X-Security', 'Video format': 'HDTVI / HDCVI / AHD / CVBS / IP', 'Video inputs': '8 Channels BNC (HDTVI / HDCVI / AHD / CVBS)', 'Hybrid configuration': 'Up to 10 IP Channels (6Mpx), replacing all the BNC channels', 'Video outputs': '1 HDMI full HD and 1 VGA', 'Audio inputs': '1 Channel RCA', 'Audio outputs': '1 Channel RCA', 'Bidirectional audio': 'Reusing the audio input/output', 'Video / audio compression': 'H.265+/H.265/H.264+/H.264', 'Display resolution': '1920x1080, 1280x1024, 1280x720', 'SMD PLUS': 'Filtering of false alarms of people and vehicles in movement detection', 'Recording resolution': '1080N; 720p; 960H; D1; HD1; [%VAR%] BCIF; CIF', 'Main Stream coding': 'First channel: 1080N, 720p (1~25/30FPS), Rest of channels: 1080N, 720p (1~15FPS) / 960H, D1,CIF (1~25/30 FPS)', 'Extra Stream coding': 'CIF (1~7 FPS)', 'Simultaneous multifunction': 'Pentaplex: Live, Recording, Playback, Backup and Remote Access', 'Intelligent functions': 'POS Function ¦ Bidirectional Audio by RCA', 'Alarms': 'No', 'Recording method': 'Manual, programmed, motion detection (up to 396 zones)', 'Backup': 'USB (Memory, HDD, CD-RW, DVR-RW) / Network', 'Internal memory': '1 HDD SATA 3.5" of up to 6TB (not included)', 'Communication': '2 x USB (Mouse and backup) / RJ45 10/100 (Ethernet)', 'Remote access': 'Web browser (ActiveX), mobile phone application or PSS software', 'Power': 'DC 12 V / 1.5 A', 'Dimensions / Weight': '45.6 (H) x 204.6 (W) x 210.9 (D) mm / 0.52 Kg'} | Analogue CCTV | HD 4n1 | XVRs | 58,00 €
XS-XVR3116-HV | https://d1x12lhh8s9nlj.cloudfront.net/images/productos/products/XS-XVR3116-HV/XS-XVR3116-HV.png | X-Security | ['X-Security', 'XVR 5n1', '16 CH HDTVI/HDCVI/AHD/CVBS video / 16+2 IP / 1 CH two-way RCA audio', 'Compression H.265+/H.265/H.264+/H.264', 'Resolution up to 1080P', 'SMD PLUS', 'Audio', 'HDMI and VGA output', 'Mouse', 'Space for 1 HDD SATA 10 TB'] | {'Brand': 'X-Security', 'Video format': 'HDTVI / HDCVI / AHD / CVBS / IP', 'Video inputs': '16 Channels BNC (HDTVI / HDCVI / AHD / CVBS)', 'Hybrid configuration': 'Up to 18 IP channels (6Mpx), (16 by substitution + 2 extra IP)', 'Video outputs': '1 HDMI full HD and 1 VGA', 'Audio inputs': '1 Channel RCA', 'Audio outputs': '1 Channel RCA', 'Bidirectional audio': 'Reusing the audio input/output', 'Video / audio compression': 'H.265+/H.265/H.264+/H.264', 'Display resolution': '1920 × 1080; 1280 × 1024; 1280 × 720', 'SMD PLUS': 'Filter false alarms of people and vehicles in motion detection in 8 channels', 'Recording resolution': '1080N; 720p; 960H; D1; VAT number', 'Main Stream coding': 'First channel: 1080N, 720p (1~25/30FPS), Rest of channels: 1080N, 720p (1~15FPS) / 960H, D1,CIF (1~25/30 FPS)', 'Extra Stream coding': 'CIF (1~7 FPS)', 'Simultaneous multifunction': 'Pentaplex: Live, Recording, Playback, Backup and Remote Access', 'Intelligent functions': 'POS Function ¦ Bidirectional Audio by RCA', 'Alarms': 'No', 'Recording method': 'Manual, programmed, motion detection (up to 396 zones)', 'Backup': 'USB (Memory, HDD, CD-RW, DVR-RW) / Network', 'Internal memory': '1 HDD SATA 3.5" of up to 10TB (not included)', 'Communication': '2 x USB (Mouse and backup) / RJ45 10/100 (Ethernet)', 'Remote access': 'Web browser (ActiveX), mobile phone application or PSS software', 'Power': 'DC 12 V / 2 A', 'Dimensions / Weight': '260.0 (W) × 237.9 (D) × 47.6 (H) mm / 1042kg'} | Analogue CCTV | HD 4n1 | XVRs | 107,00 €
XS-XVR6104A-AI | https://d1x12lhh8s9nlj.cloudfront.net/images/productos/products/XS-XVR6104A-AI/XS-XVR6104A-AI.png | X-Security | ['X-Security', 'XVR 5n1', '4 CH video HDTVI/HDCVI/AHD/CVBS / 4+2 IP / 4/1 audio', 'H.265Pro+/H.265Pro/H.264+/H.264', 'Resolución 5M-N (10FPS) o 4M-N/1080p (15FPS) o 1080N/720P (25/30FPS)', 'PTZ Control (RS485/Coaxial)', 'Audio over coaxial', 'HDMI Full HD, VGA & CVBS Outputs', '2 CH Perimeter Protection', '1 CH facial recognition', '4 Ch human and vehicle classification', 'Alarm', 'Mouse', '2 USB Ports', 'Space for 1 HDD', 'Compact size', 'POS'] | {'Brand': 'X-Security', 'Video format': 'HDTVI / HDCVI / AHD / CVBS / IP', 'Video inputs': '4 Channels BNC (HDTVI / HDCVI / AHD / CVBS)', 'Hybrid configuration': 'Up to 6 IP Channels (6Mpx), replacing all the BNC channels', 'Video outputs': '1 HDMI 1080p, 1 VGA', 'Video / audio compression': 'H.265+/H.265/H.264+/H.264', 'Display resolution': '1920x1080, 1280x1024, 1280x720', 'Bandwidth': '32 Mbps', 'Recording resolution': '5 M-N, 4 M-N,1080p, 1080N, 720p, 960H, D1, CIF', 'Main Stream coding': '5M-N(10 FPS); 4M-N/1080p(15 FPS); 1080N / 720p / 960H / D1 / CIF (25/30 FPS)', 'Extra Stream coding': 'D1 / CIF (1~15 FPS)', 'Simultaneous multifunction': 'Pentaplex: Live, Recording, Playback, Backup and Remote Access', 'Audio inputs': '4 Channel RCA', 'Audio outputs': '1 Channel RCA', 'Bidirectional audio': 'Reusing the audio input/output', 'Alarms': '8 inputs / 3 relay', 'Video analysis': 'IVS: Line crossing ¦ Area intrusion', 'Facial recognition': '1 live analogue face comparison channel', 'Intelligent motion detection': 'Up to 4 channels capable of classifying targets amongst humans and vehicles', 'Recording method': 'Manual, programmed, motion detection, alarm', 'Backup': 'USB / Network', 'Internal memory': '1 SATA HDD 3.5" of up to 16 TB (not included)', 'Communication': 'RS485 (PTZ) /2 x USB (Mouse and backup) / RJ45 10/100 (Ethernet)', 'Remote access': 'Web browser (ActiveX), mobile phone application or PSS software', 'Power': 'DC 12V / 1.5A', 'Dimensions / Weight': '55 (H) x 260 (W) x 325 (D) mm / 1.1 Kg'} | Analogue CCTV | HD 4n1 | XVRs | 88,00 €
XS-XVR6104AS-4KL-1FACE | https://d1x12lhh8s9nlj.cloudfront.net/images/productos/products/XS-XVR6104AS-4KL-1FACE/XS-XVR6104AS-4KL-1FACE.png | X-Security | ['X-Security', 'DVR 5n1', '4 CH video HDTVI/HDCVI/AHD/CVBS / 4+4 IP / 1 CH two-way audio', 'H.265+/H.265/H.264+/H.264', 'Resolution 4K (7 FPS), 6Mpx (10 FPS), 5Mpx (12 FPS), 4K-N/4Mpx/3Mpx (15 FPS), 4Mpx-N/1080p/720p (25-30FPS) [%VAR%] FPS), [%VAR%] [%VAR%]', 'PTZ Control (RS485/Coaxial)', 'Audio over coaxial', 'HDMI 4K, VGA & CVBS Outputs', '1 CH facial recognition', 'Human and Vehicle Recognition (Available for 4 CH coaxial video)', 'Mouse', '2 USB Ports', 'Space for 1 HDD', 'Compact size', 'POS'] | {'Brand': 'X-Security', 'Video format': 'HDTVI / HDCVI / AHD / CVBS / IP', 'Video inputs': '4 Channels BNC (HDTVI / HDCVI / AHD / CVBS)', 'Hybrid configuration': 'Up to 8 IP Channels (8Mpx), replacing all the BNC channels', 'Video outputs': '1 HDMI 4K, 1 VGA', 'Video / audio compression': 'H.265+ / H.265 / H.264+ / H.264', 'Display resolution': 'HDMI: 3840 × 2160, 1920 × 1080, 1280 × 1024, 1280 × 720', 'Total bandwidth': '64 Mbps', 'Recording resolution': '8M (7FPS) / 6M (10FPS) / 5M (12FPS) / 4K-N, 4MP, 3MP(15fps) / 4M-N or 1080P or 720P or 960H or D1 or CIF (25/30fps)', 'Main Stream coding': '8M (7FPS) / 6MP(10FPS) / 5MP(12FPS) / 4K-N, 4MP, 3MP(15FPS) / 4M-N, 1080P, 720P, 960H, D1, CIF (25/30FPS)', 'Extra Stream coding': '960H(15FPS) / D1, CIF(25/30FPS)', 'Simultaneous multifunction': 'Pentaplex: Live, Recording, Playback, Backup and Remote Access', 'Audio inputs': '4 Channel RCA', 'Audio outputs': '1 Channel RCA', 'Bidirectional audio': 'Reusing the audio input/output', 'Alarms IN/OUT': '8 / 3', 'Video analysis': 'IVS: Face detection / People and vehicle recognition / Line crossing / Intrusion', 'Facial recognition': '1 live analogue face comparison channel', 'Intelligent motion detection': 'Up to 4 channels capable of classifying targets amongst humans and vehicles', 'Recording method': 'Manual, programmed, motion detection, alarm', 'Backup': 'USB / Network', 'Internal memory': '1 SATA HDD 3.5" of up to 10 TB (not included)', 'Communication': 'RS485 (PTZ) /2 x USB (Mouse and backup) / RJ45 10/100 (Ethernet)', 'Remote access': 'Web browser (ActiveX), mobile phone application or PSS software', 'Power': 'DC 12V / 2A', 'Dimensions / Weight': '55 (H) x 325 (W) x 256.6 (D) mm / 1.1 Kg'} | Analogue CCTV | HD 4n1 | XVRs | 100,00 €
XS-XVR6104S-1AI | https://d1x12lhh8s9nlj.cloudfront.net/images/productos/products/XS-XVR6104S-1AI/XS-XVR6104S-1AI.png | X-Security | ['X-Security', 'XVR 5n1', '4 CH video HDTVI/HDCVI/AHD/CVBS / 4+2 IP / 1 CH audio', 'H.265Pro+/H.265Pro/H.264+/H.264', 'Recording resolution 5M-N (10FPS) or 4M-N/1080p (15FPS) or 1080N/720P (25/30FPS) [%VAR%]', 'PTZ Control (RS485/Coaxial)', 'Audio over coaxial', 'HDMI Full HD, VGA & CVBS Outputs', '2 CH Perimeter Protection', '1 CH comparison of face', 'Human and Vehicle Recognition (Available for 4 CH coaxial video)', 'Mouse', '2 USB Ports', 'Space for 1 HDD', 'Compact size'] | {'Brand': 'X-Security', 'Video format': 'HDTVI / HDCVI / AHD / CVBS / IP', 'Video inputs': '4 Channels BNC (HDTVI / HDCVI / AHD / CVBS)', 'Hybrid configuration': 'Up to 6 IP Channels (6Mpx), replacing all the BNC channels', 'Video outputs': '1 HDMI 1080p, 1 VGA', 'Video / audio compression': 'H.265+/H.265/H.264+/H.264', 'Display resolution': '1920x1080, 1280x1024, 1280x720', 'Total bandwidth': '32 Mbps', 'Recording resolution': '5 M-N, 4 M-N,1080p, 1080N, 720p, 960H, D1, CIF', 'Main Stream coding': '5M-N(10 FPS); 4M-N/1080p(15 FPS); 1080N / 720p / 960H / D1 / CIF (25/30 FPS)', 'Extra Stream coding': 'D1 / CIF (1~15 FPS)', 'Simultaneous multifunction': 'Pentaplex: Live, Recording, Playback, Backup and Remote Access', 'Audio inputs': '1 Channel RCA', 'Audio outputs': '1 Channel RCA', 'Bidirectional audio': 'Reusing the audio input/output', 'Alarms IN/OUT': 'No', 'Video analysis': 'IVS: Tripwire ¦ Area intrusion ¦ Abandoned object ¦ Face detection', 'Facial recognition': '1 live analogue face comparison channel', 'Intelligent motion detection': 'Up to 4 channels capable of classifying targets amongst humans and vehicles', 'Recording method': 'Manual, programmed, motion detection, alarm', 'Backup': 'USB / Network', 'Internal memory': '1 SATA HDD 3.5" of up to 16 TB (not included)', 'Communication': 'RS485 (PTZ) /2 x USB (Mouse and backup) / RJ45 10/100 (Ethernet)', 'Remote access': 'Web browser (ActiveX), mobile phone application or PSS software', 'Power': 'DC 12V / 1.5A', 'Dimensions / Weight': '47.6 (H) x 260 (W) x 237.5 (D) mm / 1 Kg'} | Analogue CCTV | HD 4n1 | XVRs | 58,00 €
XS-XVR6104S-4KL-FACE | https://d1x12lhh8s9nlj.cloudfront.net/images/productos/products/XS-XVR6104S-4KL-FACE/XS-XVR6104S-4KL-FACE.png | X-Security | ['X-Security', 'DVR 5n1', '4 CH video HDTVI/HDCVI/AHD/CVBS / 4+4 IP / 1 CH audio', 'H.265+ / H.265 / H.264+ / H.264', '8M Recording resolution (7FPS) 6M / (10FPS) 5M / (12FPS) 4K-N, / 4MP, 3MP(15fps) 4M-N / 1080P or 720P or 960H or D1 or CIF (25/30fps)', 'PTZ Control (RS485/Coaxial)', 'Audio over coaxial', 'HDMI Full HD, VGA & CVBS Outputs', '2 CH facial recognition', 'Human and Vehicle Recognition (Available for 4 CH coaxial video)', 'Compact size', 'Mouse', '2 USB Ports', 'Space for 1 HDD', 'POS functions'] | {'Brand': 'X-Security', 'Video format': 'HDTVI / HDCVI / AHD / CVBS / IP', 'Video inputs': '4 Channels BNC (HDTVI / HDCVI / AHD / CVBS)', 'Hybrid configuration': 'Up to 8 IP Channels (8Mpx), replacing all the BNC channels', 'Video outputs': '1 HDMI 4K, 1 VGA', 'Video / audio compression': 'H.265+ / H.265 / H.264+ / H.264', 'Display resolution': 'HDMI: 3840 × 2160, 1920 × 1080, 1280 × 1024, 1280 × 720', 'Total bandwidth': '64 Mbps', 'Recording resolution': '8M (7FPS) / 6M (10FPS) / 5M (12FPS) / 4K-N, 4MP, 3MP(15fps) / 4M-N or 1080P or 720P or 960H or D1 or CIF (25/30fps)', 'Main Stream coding': '8M (7FPS) / 6MP(10FPS) / 5MP(12FPS) / 4K-N, 4MP, 3MP(15FPS) / 4M-N, 1080P, 720P, 960H, D1, CIF (25/30FPS)', 'Extra Stream coding': '960H(15FPS) / D1, CIF(25/30FPS)', 'Simultaneous multifunction': 'Pentaplex: Live, Recording, Playback, Backup and Remote Access', 'Audio inputs': '1 Channel RCA', 'Audio outputs': '1 Channel RCA', 'Bidirectional audio': 'Reusing the audio input/output', 'Alarms IN/OUT': 'No', 'Video analysis': 'IVS: Face detection / People and vehicle recognition / Line crossing / Intrusion', 'Facial recognition': '1 live analogue face comparison channel', 'Intelligent motion detection': 'Up to 4 channels capable of classifying targets amongst humans and vehicles', 'Recording method': 'Manual, programmed, motion detection, alarm', 'Backup': 'USB / Network', 'Internal memory': '1 SATA HDD 3.5" of up to 10 TB (not included)', 'Communication': 'RS485 (PTZ) /2 x USB (Mouse and backup) / RJ45 10/100 (Ethernet)', 'Remote access': 'Web browser (ActiveX), mobile phone application or PSS software', 'Power': 'DC 12V / 2A', 'Dimensions / Weight': '48 (H) x 260 (W) x 238 (D) mm / 1.1 Kg'} | Analogue CCTV | HD 4n1 | XVRs | 83,00 €
XS-XVR6108A-AI | https://d1x12lhh8s9nlj.cloudfront.net/images/productos/products/XS-XVR6108A-AI/XS-XVR6108A-AI.png | X-Security | ['X-Security', 'DVR 5n1', '8 CH video HDTVI/HDCVI/AHD/CVBS / 8+4 IP / 8 CH audio', 'H.265+', 'Resolución 5M-N (10FPS) o 4M-N/1080p (15FPS) o 1080N/720P (25/30FPS)', 'PTZ Control (RS485/Coaxial)', 'Audio over coaxial', 'Alarms', 'Full HD HDMI and VGA Output', '1 CH Face Comparison (Available for 1CH analog video)', 'SMD Plus perimeter protection: Human and Vehicle Recognition (Available for 8 CH coaxial video)', 'Space for 1 HDD', 'RJ-45 10/100 BaseT', 'WEB, CMS (SPSS/DMSS), Smartphone and NVR interface', 'Mouse', '2 USB Ports', 'ONVIF Compatible'] | {'Brand': 'X-Security', 'Video format': 'HDTVI / HDCVI / AHD / CVBS / IP', 'Video inputs': '8 Channels BNC (HDTVI / HDCVI / AHD / CVBS)', 'Hybrid configuration': 'Up to 12 IP Channels (6Mpx), replacing all the BNC channels', 'Video outputs': '1 HDMI 1080p, 1 VGA', 'Video / audio compression': 'H.265+/H.265/H.264+/H.264', 'Display resolution': '1920x1080, 1280x1024, 1280x720', 'Total bandwidth': '64 Mbps', 'Recording resolution': '5 M-N, 4 M-N,1080p, 1080N, 720p, 960H, D1, CIF', 'Main Stream coding': '5M-N(10 FPS); 4M-N/1080p(15 FPS); 1080N / 720p / 960H / D1 / CIF (25/30 FPS)', 'Extra Stream coding': 'D1 / CIF (1~15 FPS)', 'Simultaneous multifunction': 'Pentaplex: Live, Recording, Playback, Backup and Remote Access', 'Audio inputs': '8 RCA Channel / 8 BNC Channel (Audio over Coaxial)', 'Audio outputs': '1 Channel RCA', 'Bidirectional audio': 'Reusing the audio input/output', 'Alarms IN/OUT': '8 IN/ 3 Relay', 'Video analysis': 'IVS: Tripwire ¦ Area intrusion ¦ Abandoned object ¦ Face detection\n\nIP Mode, Face Recognition and IVS cannot be enabled at the same time', 'Facial recognition': 'Up to 1 analog channels for live face comparison', 'Intelligent motion detection': 'Up to 8 channels capable of classifying targets amongst humans and vehicles', 'Recording method': 'Manual, programmed, motion detection, alarm', 'Backup': 'USB / Network', 'Internal memory': '1 SATA HDD 3.5" of up to 16 TB (not included)', 'Communication': 'RS485 (PTZ) /2 x USB (Mouse and backup) / RJ45 10/100 (Ethernet)', 'Remote access': 'Web browser (ActiveX), mobile phone application or PSS software', 'Power': 'DC 12V / 2A', 'Dimensions / Weight': '55 (H) x 325 (W) x 257 (D) mm / 1.2 Kg'} | Analogue CCTV | HD 4n1 | XVRs | 105,00 €
XS-XVR6108AS-1FACE | https://d1x12lhh8s9nlj.cloudfront.net/images/productos/products/XS-XVR6108AS-1FACE/XS-XVR6108AS-1FACE.png | X-Security | ['X-Security', 'XVR 5n1', '8 CH video HDTVI/HDCVI/AHD/CVBS / 8+4 IP / 1 CH audio', 'H.265+/H.265/H.264+/H.264', 'Recording resolution 5M-N (10FPS) or 4M-N/1080p (15FPS) or 1080N/720P (25/30FPS) [%VAR%]', 'PTZ Control (RS485/Coaxial)', 'Audio', 'HDMI Full HD, VGA & CVBS Outputs', '1 CH comparison of face', 'Human and Vehicle Recognition (Available for 4 CH coaxial video)', 'Mouse', '2 USB Ports', 'Space for 1 HDD', 'Compact size'] | {'Brand': 'X-Security', 'Video format': 'HDTVI / HDCVI / AHD / CVBS / IP', 'Video inputs': '8 Channels BNC (HDTVI / HDCVI / AHD / CVBS)', 'Hybrid configuration': 'Up to 12 IP Channels (6Mpx), replacing all the BNC channels', 'Video outputs': '1 HDMI 1080p, 1 VGA', 'Video / audio compression': 'H.265+/H.265/H.264+/H.264', 'Display resolution': '1920x1080, 1280x1024, 1280x720', 'Total bandwidth': '64 Mbps', 'Recording resolution': '5 M-N, 4 M-N,1080p, 1080N, 720p, 960H, D1, CIF', 'Main Stream coding': '5M-N(10 FPS); 4M-N/1080p(15 FPS); 1080N / 720p / 960H / D1 / CIF (25/30 FPS)', 'Extra Stream coding': 'D1 / CIF (1~15 FPS)', 'Simultaneous multifunction': 'Pentaplex: Live, Recording, Playback, Backup and Remote Access', 'Audio inputs': '1 Channel RCA', 'Audio outputs': '1 Channel RCA', 'Bidirectional audio': 'Reusing the audio input/output', 'Alarms IN/OUT': 'No', 'Video analysis': 'IVS: Tripwire ¦ Area intrusion ¦ Abandoned object ¦ Face detection', 'Facial recognition': '1 live analogue face comparison channel', 'Intelligent motion detection': '1 channel capable of classifying targets between humans and vehicles', 'Recording method': 'Manual, programmed, motion detection, alarm', 'Backup': 'USB / Network', 'Internal memory': '1 SATA HDD 3.5" of up to 10 TB (not included)', 'Communication': 'RS485 (PTZ) /2 x USB (Mouse and backup) / RJ45 10/100 (Ethernet)', 'Remote access': 'Web browser (ActiveX), mobile phone application or PSS software', 'Power': 'DC 12V / 2A', 'Dimensions / Weight': '47.6 (H) x 260 (W) x 237.5 (D) mm / 1 Kg'} | Analogue CCTV | HD 4n1 | XVRs | 93,00 €
XS-XVR6108ASM-4KL-2AI | https://d1x12lhh8s9nlj.cloudfront.net/images/productos/products/XS-XVR6108ASM-4KL-2AI/XS-XVR6108ASM-4KL-2AI.png | X-Security | ['X-Security', 'Mini DVR 5n1', '8 CH video HDTVI/HDCVI/AHD/CVBS / 8+8 IP / 8 CH audio', 'H.265+/H.265/H.264+/H.264', 'Resolution 4K (7FPS) or 6Mpx (10FPS) or 5Mpx (12FPS) 4K-N, or 4MP/3MP (15FPS) 4M-N/1080P/720P/960H/D1/CIF or (25/30FPS) [%VAR%] [%VAR%]', 'PTZ Control (RS485/Coaxial)', 'Audio over coaxial', 'Alarms', 'HDMI Full HD, VGA & CVBS Outputs', '2 CH comparison of face', 'Human and Vehicle Recognition (Available for 8 CH coaxial video)', 'Mouse', '2 USB Ports', 'Space for 1 HDD', 'Compact size'] | {'Brand': 'X-Security', 'Video format': 'HDTVI / HDCVI / AHD / CVBS / IP', 'Video inputs': '8 Channels BNC (HDTVI / HDCVI / AHD / CVBS)', 'Hybrid configuration': 'Up to 16 IP Channels (8Mpx), replacing all the BNC channels', 'Video outputs': '1 HDMI Full HD, 1 VGA', 'Video / audio compression': 'H.265+/H.265/H.264+/H.264', 'Display resolution': 'HDMI: 4K, 1920×1080, 1280×1024, 1280×720\nVGA: 1920×1080, 1280×1024, 1280×720', 'Total bandwidth': '128 Mbps', 'Coding': 'All channel: 4K(1 fps–7 6MP(1 fps–10 fps); 5MP(1 fps–12 4K-N, fps); 4MP/3MP(1 fps–15 4M-N/1080P/720P/960H/D1/CIF (1 fps–25/30 [%VAR%] [%VAR%] fps); [%VAR%] [%VAR%] fps)', 'Dual-Stream encoding': '960H (1 fps–15 fps); D1/CIF(1 fps–25/30 [%VAR%] fps)', 'Simultaneous multifunction': 'Pentaplex: Live, Recording, Playback, Backup and Remote Access', 'Audio inputs': '8 BNC, 8 RCA channels', 'Audio outputs': '1 Channel RCA', 'Bidirectional audio': 'Reusing the audio input/output', 'Alarms': '8 input / 3 relay', 'Video analysis': 'IVS: Tripwire ¦ Area intrusion ¦ Abandoned object ¦ Face detection\n\nIP Mode, Face Recognition and IVS cannot be enabled at the same time', 'Facial recognition': 'Up to 2 analog channels for live face comparison', 'Intelligent motion detection': 'Up to 8 channels capable of classifying targets amongst humans and vehicles', 'Recording method': 'Manual, programmed, motion detection, alarm', 'Backup': 'USB / Network', 'Internal memory': '1 SATA HDD 3.5" of up to 16 TB (not included)', 'Communication': 'RS485 (PTZ) /2 x USB (Mouse and backup) / RJ45 10/100 (Ethernet)', 'Remote access': 'Web browser (ActiveX), mobile phone application or PSS software', 'Power': 'DC 12V / 2A', 'Dimensions / Weight': '55 (H) x 325 (W) x 256.6 (D) mm / 1.2 Kg'} | Analogue CCTV | HD 4n1 | XVRs | 165,00 €
XS-XVR6108S-4KL-2AI | https://d1x12lhh8s9nlj.cloudfront.net/images/productos/products/XS-XVR6108S-4KL-2AI/XS-XVR6108S-4KL-2AI.png | X-Security | ['X-Security', 'XVR 5n1', '16 CH video HDTVI/HDCVI/AHD/CVBS / 8+8 IP / 8 CH audio', 'H.265+/H.265/H.264+/H.264', 'Resolution 4K (7FPS) or 6Mpx (10FPS) or 5Mpx (12FPS) 4K-N, or 4MP/3MP (15FPS) 4M-N/1080P/720P/960H/D1/CIF or (25/30FPS) [%VAR%] [%VAR%]', 'PTZ Control (RS485/Coaxial)', 'Audio over coaxial', 'HDMI Full HD, VGA & CVBS Outputs', '2 CH comparison of face', 'Human and Vehicle Recognition (Available for 8 CH coaxial video)', 'Mouse', '2 USB Ports', 'Space for 1 HDD', 'Compact size'] | {'Brand': 'X-Security', 'Video format': 'HDTVI / HDCVI / AHD / CVBS / IP', 'Video inputs': '8 Channels BNC (HDTVI / HDCVI / AHD / CVBS)', 'Hybrid configuration': 'Up to 16 IP Channels (8Mpx), replacing all the BNC channels', 'Video outputs': '1 HDMI Full HD, 1 VGA', 'Video / audio compression': 'H.265+/H.265/H.264+/H.264', 'Display resolution': 'HDMI: 4K, 1920×1080, 1280×1024, 1280×720\nVGA: 1920×1080, 1280×1024, 1280×720', 'Total bandwidth': '128 Mbps', 'Coding': 'All channel: 4K(1 fps–7 6MP(1 fps–10 fps); 5MP(1 fps–12 4K-N, fps); 4MP/3MP(1 fps–15 4M-N/1080P/720P/960H/D1/CIF (1 fps–25/30 [%VAR%] [%VAR%] fps); [%VAR%] [%VAR%] fps)', 'Dual-Stream encoding': '960H (1 fps–15 fps); D1/CIF(1 fps–25/30 [%VAR%] fps)', 'Simultaneous multifunction': 'Pentaplex: Live, Recording, Playback, Backup and Remote Access', 'Audio inputs': '8 BNC, 1 RCA Channel', 'Audio outputs': '1 Channel RCA', 'Bidirectional audio': 'Reusing the audio input/output', 'Alarms': 'No', 'Video analysis': 'IVS: Tripwire ¦ Area intrusion ¦ Abandoned object ¦ Face detection\n\nIP Mode, Face Recognition and IVS cannot be enabled at the same time', 'Facial recognition': 'Up to 2 analog channels for live face comparison', 'Intelligent motion detection': 'Up to 16 channels capable of classifying targets amongst humans and vehicles', 'Recording method': 'Manual, programmed, motion detection, alarm', 'Backup': 'USB / Network', 'Internal memory': '1 SATA HDD 3.5" of up to 16 TB (not included)', 'Communication': 'RS485 (PTZ) /2 x USB (Mouse and backup) / RJ45 10/100 (Ethernet)', 'Remote access': 'Web browser (ActiveX), mobile phone application or PSS software', 'Power': 'DC 12V / 2A', 'Dimensions / Weight': '49 (H) x 333 (W) x 315 (D) mm / 0.9 Kg'} | Analogue CCTV | HD 4n1 | XVRs | 125,00 €
XS-XVR6116-4KL-2FACE-V2 | https://d1x12lhh8s9nlj.cloudfront.net/images/productos/products/XS-XVR6116-4KL-2FACE-V2/XS-XVR6116-4KL-2FACE-V2.png | X-Security | ['X-Security', 'DVR 5n1', '16 CH HDTVI/HDCVI/AHD/CVBS video / 16+16 CH IP / 1 CH audio', 'H.265+/H.265', 'Resolution per channel: 4K (7FPS), 6Mpx (10FPS) in HDCVI and 5Mpx (12FPS), 4K-N/4Mpx/3Mpx (15FPS), 4M-N/1080p (25FPS) in all technologies', 'PTZ Control (RS485/Coaxial)', 'Audio', 'Outputs 4K HDMI & VGA', 'Mouse', 'Space for 1 HDD'] | {'Brand': 'X-Security', 'Video format': 'HDTVI / HDCVI / AHD / CVBS / IP', 'Video inputs': '16 BNC Channels:\nHDTVI: Up to 5Mpx\nHDCVI: Up to 4K\nAHD: Up to 5Mpx\nCVBS', 'Hybrid configuration': 'Up to 32 IP Channels (8Mpx), replacing all the BNC channels', 'Video outputs': '1 HDMI Full HD, 1 VGA', 'Audio inputs': '1 Channel RCA', 'Audio outputs': '1 Channel RCA', 'Bidirectional audio': 'Reusing the audio input/output', 'Supports audio': 'Over coax', 'Video compression': 'H.265+; H.265; H.264+;H.264', 'Display resolution': '3840x2160, 2560x1440, 1920x1080, 1280x1024, 1280x720, 1024x768', 'Total bandwidth': '96 Mbps', 'Recording resolution': '4K / 6Mp / 5Mp / 4Mp / 3Mp / 1080p / 1080N / 720p', 'Main Stream coding': 'All channels 4K@ (1-7 fps); 6 MP@ (1-10 fps); 5 MP @ (1-12 fps); 4K-N/4 MP/3 MP@ (1-15 fps); 4M-N/1080P/720P/960H/D1/CIF (1 fps–25/30 fps);', 'Extra Stream coding': '960H@ (1 fps–15 fps); D1/CIF@ (1 fps–25/30 fps)', 'Simultaneous multifunction': 'Pentaplex: Live, Recording, Playback, Backup and Remote Access', 'Alarms': 'No', 'AI Weapons': 'Face detection, face recognition, perimeter protection', 'Video analysis': 'VCA: Tripwire ¦ Area intrusion ¦ Abandoned object ¦ Face detection', 'Recording method': 'Manual, programmed, motion detection, alarm', 'Backup': 'USB (Memory, HDD, CD-RW, DVR-RW) / Network', 'Internal memory': '1 SATA HDD up to 8 TB', 'Communication': 'RS485 (PTZ) / 2 x USB (Mouse and backup) / RJ45 10/100 (Ethernet)', 'Remote access': 'Web browser (ActiveX), mobile phone application or PSS software', 'Power': 'DC 12 V / 3 A', 'Dimensions / Weight': '55 (H) x 325 (W) x 255 (D) mm / 2 Kg'} | Analogue CCTV | HD 4n1 | XVRs | 210,00 €
XS-XVR6116AS-4KL-2AI | https://d1x12lhh8s9nlj.cloudfront.net/images/productos/products/XS-XVR6116AS-4KL-2AI/XS-XVR6116AS-4KL-2AI.png | X-Security | ['X-Security', 'XVR 5n1', '16 CH video HDTVI/HDCVI/AHD/CVBS / 16+16 IP / 16 CH audio', 'H.265+/H.265/H.264+/H.264', 'Resolution 4K (7FPS) or 6Mpx (10FPS) or 5Mpx (12FPS) 4K-N, or 4MP/3MP (15FPS) 4M-N/1080P/720P/960H/D1/CIF or (25/30FPS) [%VAR%] [%VAR%]', 'PTZ Control (RS485/Coaxial)', 'Audio over coaxial', 'Alarms', 'HDMI Full HD, VGA & CVBS Outputs', '2 CH comparison of face', 'Human and Vehicle Recognition (Available for 8 CH coaxial video)', 'Mouse', '2 USB Ports', 'Space for 1 HDD'] | {'Brand': 'X-Security', 'Video format': 'HDTVI / HDCVI / AHD / CVBS / IP', 'Video inputs': '16 Channels BNC (HDTVI / HDCVI / AHD / CVBS)', 'Hybrid configuration': 'Up to 16 IP Channels (8Mpx), replacing all the BNC channels', 'Video outputs': '1 HDMI Full HD, 1 VGA', 'Video / audio compression': 'H.265+/H.265/H.264+/H.264', 'Display resolution': 'HDMI: 4K, 1920×1080, 1280×1024, 1280×720\nVGA: 1920×1080, 1280×1024, 1280×720', 'Total bandwidth': '128 Mbps', 'Coding': 'All channel: 4K(1 fps–7 6MP(1 fps–10 fps); 5MP(1 fps–12 4K-N, fps); 4MP/3MP(1 fps–15 4M-N/1080P/720P/960H/D1/CIF (1 fps–25/30 [%VAR%] [%VAR%] fps); [%VAR%] [%VAR%] fps)', 'Dual-Stream encoding': '960H (1 fps–15 fps); D1/CIF(1 fps–25/30 [%VAR%] fps)', 'Simultaneous multifunction': 'Pentaplex: Live, Recording, Playback, Backup and Remote Access', 'Audio inputs': '16 BNC, 8 RCA channels', 'Audio outputs': '1 Channel RCA', 'Bidirectional audio': 'Reusing the audio input/output', 'Alarms': '8 input / 3 relay', 'Video analysis': 'IVS: Tripwire ¦ Area intrusion ¦ Abandoned object ¦ Face detection\n\nIP Mode, Face Recognition and IVS cannot be enabled at the same time', 'Facial recognition': 'Up to 2 analog channels for live face comparison', 'Intelligent motion detection': 'Up to 8 channels capable of classifying targets amongst humans and vehicles', 'Recording method': 'Manual, programmed, motion detection, alarm', 'Backup': 'USB / Network', 'Internal memory': '1 SATA HDD 3.5" of up to 16 TB (not included)', 'Communication': 'RS485 (PTZ) /2 x USB (Mouse and backup) / RJ45 10/100 (Ethernet)', 'Remote access': 'Web browser (ActiveX), mobile phone application or PSS software', 'Power': 'DC 12V / 2A', 'Dimensions / Weight': '55 (H) x 325 (W) x 256.6 (D) mm / 1.2 Kg'} | Analogue CCTV | HD 4n1 | XVRs | 255,00 €
XS-XVR6116ASM-2AI | https://d1x12lhh8s9nlj.cloudfront.net/images/productos/products/XS-XVR6116ASM-2AI/XS-XVR6116ASM-2AI.png | X-Security | ['X-Security', 'XVR 5n1', '16 CH video HDTVI/HDCVI/AHD/CVBS / 16+8 IP / 16 CH audio', 'H.265+/H.265/H.264+/H.264', 'Resolución 5M-N (10FPS) o 4M-N/1080p (15FPS) o 1080N/720P (25/30FPS)', 'PTZ Control (RS485/Coaxial)', 'Alarms', 'Audio over coaxial', 'HDMI Full HD, VGA & CVBS Outputs', '2 CH comparison of face', 'Human and Vehicle Recognition (Available for 16 CH coaxial video)', 'Mouse', '2 USB Ports', 'Space for 1 HDD', 'Compact size'] | {'Brand': 'X-Security', 'Video format': 'HDTVI / HDCVI / AHD / CVBS / IP', 'Video inputs': '16 Channels BNC (HDTVI / HDCVI / AHD / CVBS)', 'Hybrid configuration': 'Up to 24 IP Channels (6Mpx), replacing all the BNC channels', 'Video outputs': '1 HDMI Full HD, 1 VGA', 'Video / audio compression': 'H.265+/H.265/H.264+/H.264', 'Display resolution': '1920x1080, 1280x1024, 1280x720', 'Total bandwidth': '128 Mbps', 'Recording resolution': '5 M-N, 4 M-N,1080p, 1080N, 720p, 960H, D1, CIF', 'Coding': 'All channel: 5M-N(10 FPS); 4M-N/1080p(15 FPS); 1080N / 720p / 960H / D1 / CIF (25/30 FPS)', 'Dual-Stream encoding': 'D1 / CIF (1~15 FPS)', 'Simultaneous multifunction': 'Pentaplex: Live, Recording, Playback, Backup and Remote Access', 'Audio inputs': '8 BNC, 1 RCA Channel', 'Audio outputs': '1 Channel RCA', 'Bidirectional audio': 'Reusing the audio input/output', 'Alarms': '16 input / 3 relay', 'Video analysis': 'IVS: Tripwire ¦ Area intrusion ¦ Abandoned object ¦ Face detection\n\nIP Mode, Face Recognition and IVS cannot be enabled at the same time', 'Facial recognition': 'Up to 2 analog channels for live face comparison', 'Intelligent motion detection': 'Up to 16 channels capable of classifying targets amongst humans and vehicles', 'Recording method': 'Manual, programmed, motion detection, alarm', 'Backup': 'USB / Network', 'Internal memory': '1 SATA HDD 3.5" of up to 10 TB (not included)', 'Communication': 'RS485 (PTZ) /2 x USB (Mouse and backup) / RJ45 10/100 (Ethernet)', 'Remote access': 'Web browser (ActiveX), mobile phone application or PSS software', 'Power': 'DC 12V / 2A', 'Dimensions / Weight': '55 (H) x 325 (W) x 256.6 (D) mm / 1.15 Kg'} | Analogue CCTV | HD 4n1 | XVRs | 158,00 €
XS-XVR6116S-2AI | https://d1x12lhh8s9nlj.cloudfront.net/images/productos/products/XS-XVR6116S-2AI/XS-XVR6116S-2AI.png | X-Security | ['X-Security', 'DVR 5n1', '16 CH video HDTVI/HDCVI/AHD/CVBS / 16+8 IP / 16 CH audio', 'H.265+/H.265/H.264+/H.264', 'Resolución 5M-N (10FPS) o 4M-N/1080p (15FPS) o 1080N/720P (25/30FPS)', 'PTZ Control (RS485/Coaxial)', 'Audio over coaxial', 'HDMI Full HD, VGA & CVBS Outputs', '2 CH comparison of face', 'Human and Vehicle Recognition (Available for 16 CH coaxial video)', 'Mouse', '2 USB Ports', 'Space for 1 HDD', 'Compact size'] | {'Brand': 'X-Security', 'Video format': 'HDTVI / HDCVI / AHD / CVBS / IP', 'Video inputs': '16 Channels BNC (HDTVI / HDCVI / AHD / CVBS)', 'Hybrid configuration': 'Up to 24 IP Channels (6Mpx), replacing all the BNC channels', 'Video outputs': '1 HDMI Full HD, 1 VGA', 'Video / audio compression': 'H.265+/H.265/H.264+/H.264', 'Display resolution': '1920x1080, 1280x1024, 1280x720', 'Total bandwidth': '128 Mbps', 'Recording resolution': '5 M-N, 4 M-N,1080p, 1080N, 720p, 960H, D1, CIF', 'Coding': 'All channel: 5M-N(10 FPS); 4M-N/1080p(15 FPS); 1080N / 720p / 960H / D1 / CIF (25/30 FPS)', 'Dual-Stream encoding': 'D1 / CIF (1~15 FPS)', 'Simultaneous multifunction': 'Pentaplex: Live, Recording, Playback, Backup and Remote Access', 'Audio inputs': '8 BNC, 1 RCA Channel', 'Audio outputs': '1 Channel RCA', 'Bidirectional audio': 'Reusing the audio input/output', 'Alarms': 'No', 'Video analysis': 'IVS: Tripwire ¦ Area intrusion ¦ Abandoned object ¦ Face detection\n\nIP Mode, Face Recognition and IVS cannot be enabled at the same time', 'Facial recognition': 'Up to 2 analog channels for live face comparison', 'Intelligent motion detection': 'Up to 16 channels capable of classifying targets amongst humans and vehicles', 'Recording method': 'Manual, programmed, motion detection, alarm', 'Backup': 'USB / Network', 'Internal memory': '1 SATA HDD 3.5" of up to 10 TB (not included)', 'Communication': 'RS485 (PTZ) /2 x USB (Mouse and backup) / RJ45 10/100 (Ethernet)', 'Remote access': 'Web browser (ActiveX), mobile phone application or PSS software', 'Power': 'DC 12V / 2A', 'Dimensions / Weight': '47.6 (H) x 260 (W) x 237.4 (D) mm / 1.17 Kg'} | Analogue CCTV | HD 4n1 | XVRs | 145,00 €
XS-XVR6208S-4KL-2AI | https://d1x12lhh8s9nlj.cloudfront.net/images/productos/products/XS-XVR6208S-4KL-2AI/XS-XVR6208S-4KL-2AI.png | X-Security | ['X-Security', 'DVR 5n1', '8 CH video HDTVI/HDCVI/AHD/CVBS / 8+8 IP / 8 CH audio', 'H.265+/H.265/H.264+/H.264', 'Resolution 4K (7FPS) or 6Mpx (10FPS) or 5Mpx (12FPS) 4K-N, or 4MP/3MP (15FPS) 4M-N/1080P/720P/960H/D1/CIF or (25/30FPS) [%VAR%] [%VAR%]', 'PTZ Control (RS485/Coaxial)', 'Audio over coaxial', 'HDMI Full HD, VGA & CVBS Outputs', '2 CH comparison of face', 'Human and Vehicle Recognition (Available for 8 CH coaxial video)', 'Mouse', '2 USB Ports', 'Space for 2 HDD', 'Compact size'] | {'Brand': 'X-Security', 'Video format': 'HDTVI / HDCVI / AHD / CVBS / IP', 'Video inputs': '8 Channels BNC (HDTVI / HDCVI / AHD / CVBS)', 'Hybrid configuration': 'Up to 16 IP Channels (8Mpx), replacing all the BNC channels', 'Video outputs': '1 HDMI Full HD, 1 VGA', 'Video / audio compression': 'H.265+/H.265/H.264+/H.264', 'Display resolution': 'HDMI: 4K, 1920×1080, 1280×1024, 1280×720\nVGA: 1920×1080, 1280×1024, 1280×720', 'Total bandwidth': '128 Mbps', 'Coding': 'All channel: 4K(1 fps–7 6MP(1 fps–10 fps); 5MP(1 fps–12 4K-N, fps); 4MP/3MP(1 fps–15 4M-N/1080P/720P/960H/D1/CIF (1 fps–25/30 [%VAR%] [%VAR%] fps); [%VAR%] [%VAR%] fps)', 'Dual-Stream encoding': '960H (1 fps–15 fps); D1/CIF(1 fps–25/30 [%VAR%] fps)', 'Simultaneous multifunction': 'Pentaplex: Live, Recording, Playback, Backup and Remote Access', 'Audio inputs': '8 BNC, 1 RCA channels', 'Audio outputs': '1 Channel RCA', 'Bidirectional audio': 'Reusing the audio input/output', 'Alarms': 'No', 'Video analysis': 'IVS: Tripwire ¦ Area intrusion ¦ Abandoned object ¦ Face detection\n\nIP Mode, Face Recognition and IVS cannot be enabled at the same time', 'Facial recognition': 'Up to 2 analog channels for live face comparison', 'Intelligent motion detection': 'Up to 8 channels capable of classifying targets amongst humans and vehicles', 'Recording method': 'Manual, programmed, motion detection, alarm', 'Backup': 'USB / Network', 'Internal memory': '2 SATA HDD 3.5" of up to 16 TB (not included)', 'Communication': 'RS485 (PTZ) /2 x USB (Mouse and backup) / RJ45 10/100 (Ethernet)', 'Remote access': 'Web browser (ActiveX), mobile phone application or PSS software', 'Power': 'DC 12V / 2A', 'Dimensions / Weight': '53 (H) x 375 (W) x 289 (D) mm / 1.59 Kg'} | Analogue CCTV | HD 4n1 | XVRs | 165,00 €
XS-XVR6216AS-2AI | https://d1x12lhh8s9nlj.cloudfront.net/images/productos/products/XS-XVR6216AS-2AI/XS-XVR6216AS-2AI.png | X-Security | ['X-Security', 'XVR 5n1', '16 CH video HDTVI/HDCVI/AHD/CVBS / 24 IP / 4 CH audio', 'H.265+/H.265', '2 CH facial recognition', '2 CH Perimeter Protection', 'False alarm filter for vehicles and persons (12 Ch)', 'Resolution per channel: 5M-N(1~10fps) 4M-N/1080p (1~15FPS) 1080N/720P/960H/D1/CIF (1fps–25/30fps)', 'PTZ Control (RS485)', 'Alarm', 'All-over-Coax two-way audio', 'Full HD HDMI and VGA Output', 'Mouse', 'Space for 2 HDD', 'POS'] | {'Brand': 'X-Security', 'Video format': 'HDTVI / HDCVI / AHD / CVBS / IP', 'Video inputs': '16 Channels BNC (HDTVI / HDCVI / AHD / CVBS)', 'Hybrid configuration': 'Up to 24 IP Channels (5M-N), replacing all the BNC channels', 'Video outputs': '1 HDMI 4K, 1 VGA', 'Video / audio compression': 'H.265+/H.265/H.264+/H.264 / G.711u', 'Display resolution': 'HDMI: 3840 × 2160, 1920 × 1080, 1280 × 1024, 1280 × 720\nVGA: 1920 × 1080, 1280 × 1024, 1280 × 720', 'Total bandwidth': '128 Mbps', 'Recording resolution': '5M-N, 4M-N, 1080P, 1080N, 720P, 960H, D1, [%VAR%] CIF', 'Main Stream coding': '5M-N (1fps–10fps); 4M-N/1080P (1fps–15fps); 1080N/720P/960H/D1/CIF (1fps–25/30fps)', 'Extra Stream coding': 'D1/CIF (1fps–15fps)', 'Simultaneous multifunction': 'Pentaplex: Live, Recording, Playback, Backup and Remote Access', 'Alarms': '16 input / 3 relay', 'Audio': '4 in / 1 out RCA', 'Bidirectional audio': 'Reusing the audio input/output', 'Video analysis': 'IVS: Tripwire ¦ Area intrusion ¦ Abandoned object ¦ Face detection\n\nIP Mode, Face Recognition and IVS cannot be enabled at the same time', 'Intelligent functions': 'Function P2P ¦ POS function ¦ Alarm / audio / update by Coaxial (All-over-Coax)', 'SMD +': 'Intelligent motion detection, up to 16 channels capable of classifying targets between humans and vehicles', 'Recording method': 'Manual, programmed, motion detection, alarm, stop', 'Backup': 'USB / Network', 'Internal memory': '2 SATA HDD up to 10TB (not included)', 'Communication': 'RS485 (PTZ) /2 x USB (Mouse and backup) / RJ45 10/100/1000 (Ethernet)', 'Remote access': 'Web browser, mobile phone application or PSS software', 'Power': 'DC 12V / 4A', 'Dimensions / Weight': '288 (H) x 375 (W) x 53 (D) mm / 1.8 Kg'} | Analogue CCTV | HD 4n1 | XVRs | 190,00 €
XS-XVR6216S-2AI | https://d1x12lhh8s9nlj.cloudfront.net/images/productos/products/XS-XVR6216S-2AI/XS-XVR6216S-2AI.png | X-Security | ['X-Security', 'XVR 5n1', '16 CH video HDTVI/HDCVI/AHD/CVBS / 16+8 IP / 16 CH audio', 'H.265+/H.265/H.264+/H.264', 'Resolución 5M-N (10FPS) o 4M-N/1080p (15FPS) o 1080N/720P (25/30FPS)', 'PTZ Control (RS485/Coaxial)', 'Audio over coaxial', 'HDMI Full HD, VGA & CVBS Outputs', '2 CH comparison of face', 'Human and Vehicle Recognition (Available for 16 CH coaxial video)', 'Mouse', '2 USB Ports', 'Space for 2 HDD', 'Compact size'] | {'Brand': 'X-Security', 'Video format': 'HDTVI / HDCVI / AHD / CVBS / IP', 'Video inputs': '16 Channels BNC (HDTVI / HDCVI / AHD / CVBS)', 'Hybrid configuration': 'Up to 24 IP Channels (6Mpx), replacing all the BNC channels', 'Video outputs': '1 HDMI Full HD, 1 VGA', 'Video / audio compression': 'H.265+/H.265/H.264+/H.264', 'Display resolution': '1920x1080, 1280x1024, 1280x720', 'Total bandwidth': '128 Mbps', 'Recording resolution': '5 M-N, 4 M-N,1080p, 1080N, 720p, 960H, D1, CIF', 'Coding': 'All channel: 5M-N(10 FPS); 4M-N/1080p(15 FPS); 1080N / 720p / 960H / D1 / CIF (25/30 FPS)', 'Dual-Stream encoding': 'D1 / CIF (1~15 FPS)', 'Simultaneous multifunction': 'Pentaplex: Live, Recording, Playback, Backup and Remote Access', 'Audio inputs': '8 BNC, 1 RCA Channel', 'Audio outputs': '1 Channel RCA', 'Bidirectional audio': 'Reusing the audio input/output', 'Alarms': 'No', 'Video analysis': 'IVS: Tripwire ¦ Area intrusion ¦ Abandoned object ¦ Face detection\n\nIP Mode, Face Recognition and IVS cannot be enabled at the same time', 'Facial recognition': 'Up to 2 analog channels for live face comparison', 'Intelligent motion detection': 'Up to 16 channels capable of classifying targets amongst humans and vehicles', 'Recording method': 'Manual, programmed, motion detection, alarm', 'Backup': 'USB / Network', 'Internal memory': '2 SATA HDD 3.5" of up to 16 TB (not included)', 'Communication': 'RS485 (PTZ) /2 x USB (Mouse and backup) / RJ45 10/100 (Ethernet)', 'Remote access': 'Web browser (ActiveX), mobile phone application or PSS software', 'Power': 'DC 12V / 2A', 'Dimensions / Weight': '47.6 (H) x 260 (W) x 237.4 (D) mm / 1.17 Kg'} | Analogue CCTV | HD 4n1 | XVRs | 158,00 €
XS-XVR6216S-4KL-2AI | https://d1x12lhh8s9nlj.cloudfront.net/images/productos/products/XS-XVR6216S-4KL-2AI/XS-XVR6216S-4KL-2AI.png | X-Security | ['X-Security', 'XVR 5n1', '16 CH video HDTVI/HDCVI/AHD/CVBS / 16+16 IP / 16 CH audio', 'H.265+/H.265/H.264+/H.264', 'Resolution 4K (7FPS) or 6Mpx (10FPS) or 5Mpx (12FPS) 4K-N, or 4MP/3MP (15FPS) 4M-N/1080P/720P/960H/D1/CIF or (25/30FPS) [%VAR%] [%VAR%]', 'PTZ Control (RS485/Coaxial)', 'Audio over coaxial', 'HDMI Full HD, VGA & CVBS Outputs', '2 CH comparison of face', 'Human and Vehicle Recognition (Available for 8 CH coaxial video)', 'Mouse', '2 USB Ports', 'Space for 2 HDD'] | {'Brand': 'X-Security', 'Video format': 'HDTVI / HDCVI / AHD / CVBS / IP', 'Video inputs': '16 Channels BNC (HDTVI / HDCVI / AHD / CVBS)', 'Hybrid configuration': 'Up to 16 IP Channels (8Mpx), replacing all the BNC channels', 'Video outputs': '1 HDMI Full HD, 1 VGA', 'Video / audio compression': 'H.265+/H.265/H.264+/H.264', 'Display resolution': 'HDMI: 4K, 1920×1080, 1280×1024, 1280×720\nVGA: 1920×1080, 1280×1024, 1280×720', 'Total bandwidth': '128 Mbps', 'Coding': 'All channel: 4K(1 fps–7 6MP(1 fps–10 fps); 5MP(1 fps–12 4K-N, fps); 4MP/3MP(1 fps–15 4M-N/1080P/720P/960H/D1/CIF (1 fps–25/30 [%VAR%] [%VAR%] fps); [%VAR%] [%VAR%] fps)', 'Dual-Stream encoding': '960H (1 fps–15 fps); D1/CIF(1 fps–25/30 [%VAR%] fps)', 'Simultaneous multifunction': 'Pentaplex: Live, Recording, Playback, Backup and Remote Access', 'Audio inputs': '16 BNC, 8 RCA channels', 'Audio outputs': '1 Channel RCA', 'Bidirectional audio': 'Reusing the audio input/output', 'Alarms': 'No', 'Video analysis': 'IVS: Tripwire ¦ Area intrusion ¦ Abandoned object ¦ Face detection\n\nIP Mode, Face Recognition and IVS cannot be enabled at the same time', 'Facial recognition': 'Up to 2 analog channels for live face comparison', 'Intelligent motion detection': 'Up to 8 channels capable of classifying targets amongst humans and vehicles', 'Recording method': 'Manual, programmed, motion detection, alarm', 'Backup': 'USB / Network', 'Internal memory': '2 SATA HDD 3.5" of up to 16 TB (not included)', 'Communication': 'RS485 (PTZ) /2 x USB (Mouse and backup) / RJ45 10/100 (Ethernet)', 'Remote access': 'Web browser (ActiveX), mobile phone application or PSS software', 'Power': 'DC 12V / 2A', 'Dimensions / Weight': '55 (H) x 325 (W) x 256.6 (D) mm / 1.2 Kg'} | Analogue CCTV | HD 4n1 | XVRs | 275,00 €
XS-XVR6232S-4KL-6AI | https://d1x12lhh8s9nlj.cloudfront.net/images/productos/products/XS-XVR6232S-4KL-6AI/XS-XVR6232S-4KL-6AI.png | X-Security | ['X-Security', 'DVR 5n1', '32 CH video HDTVI/HDCVI/AHD/CVBS / 32+32 IP / 32 CH audio', 'Smart H.265+/H.265, Smart /H.264+/H.264', 'Resolution 4K (7FPS) or 6Mpx (10FPS) or 5Mpx (12FPS) or 4MP (25FPS) or 4K-N, 4MP/3MP (15FPS) , 4M-N/1080P/720P/960H/D1/CIF (25/30FPS)', 'PTZ Control (RS485)', 'Audio over coaxial', 'HDMI Full HD, VGA outputs', '6 CH comparison of face', 'Human and Vehicle Recognition (Available for 32 CH coaxial video)', 'Mouse', '2 USB Ports', 'Space for 2 HDD', 'Compact size'] | {'Brand': 'X-Security', 'Video format': 'HDTVI / HDCVI / AHD / CVBS / IP', 'Video inputs': '32 Channels BNC (HDTVI / HDCVI / AHD / CVBS)', 'Hybrid configuration': 'Up to 32 IP Channels (8Mpx), replacing all the BNC channels', 'Video outputs': '1 HDMI, 1 VGA', 'Video / audio compression': 'Smart H.265+/H.265, Smart /H.264+/H.264', 'Display resolution': 'HDMI: 3840×2160, 1920×1080, 1280×1024, 1280×720\nVGA: 1920×1080, 1280×1024, 1280×720', 'Total bandwidth': '128 Mbps', 'Coding': 'All channel: 4K(1 fps–7 6MP(1 fps–10 fps); 5MP(1 fps–12 4K-N, fps); 4MP/3MP(1 fps–15 4M-N/1080P/720P/960H/D1/CIF (1 fps–25/30 [%VAR%] [%VAR%] fps); [%VAR%] [%VAR%] fps)', 'Dual-Stream encoding': '960H (1 fps–15 fps); D1/CIF(1 fps–25/30 [%VAR%] fps)', 'Simultaneous multifunction': 'Pentaplex: Live, Recording, Playback, Backup and Remote Access', 'Audio inputs': '32 BNC, 1 RCA channels', 'Audio outputs': '1 Channel RCA', 'Bidirectional audio': 'Reusing the audio input/output', 'Alarms': 'No', 'Video analysis': 'IVS: Tripwire ¦ Area intrusion ¦ Abandoned object ¦ Face detection\n\nIP Mode, Face Recognition and IVS cannot be enabled at the same time', 'Facial recognition': 'Up to 6 analog channels for live face comparison', 'Intelligent motion detection': 'Up to 32 channels capable of classifying targets amongst humans and vehicles', 'Recording method': 'Manual, programmed, motion detection, alarm', 'Backup': 'USB / Network', 'Internal memory': '2 SATA HDD up to 16 TB (not included)', 'Communication': 'RS485 (PTZ) /2 x USB (Mouse and backup) / RJ45 10/100 (Ethernet)', 'Remote access': 'Web browser (ActiveX), mobile phone application or PSS software', 'Power': 'DC 12V / 5A', 'Dimensions / Weight': '53 (H) x 375 (W) x 334.4 (D) mm / 2.50 Kg'} | Analogue CCTV | HD 4n1 | XVRs | 430,00 €
XS-XVR6232S-AI | https://d1x12lhh8s9nlj.cloudfront.net/images/productos/products/XS-XVR6232S-AI/XS-XVR6232S-AI.png | X-Security | ['X-Security', 'DVR 5n1', '32 CH video HDTVI/HDCVI/AHD/CVBS / 32 IP / 1 CH audio', 'H.265+/H.265', '2 CH facial recognition', 'Human and Vehicle Recognition (Available for 16 CH coaxial video)', 'Resolution per channel: 5M-N (1~10fps) 4M-N/1080p (1~15FPS) 1080N/720p (25~30FPS)', 'PTZ Control (RS485/Coaxial)', 'All-over-Coax two-way audio', 'Full HD HDMI, VGA and BNC output', 'Mouse', 'Space for 2 HDD', 'POS'] | {'Brand': 'X-Security', 'Video format': 'HDTVI / HDCVI / AHD / CVBS / IP', 'Video inputs': '32 Channels BNC (HDTVI / HDCVI / AHD / CVBS)', 'Hybrid configuration': 'Up to 32 IP Channels (6Mpx), replacing all the BNC channels', 'Video outputs': '1 HDMI 4K, 1 VGA', 'Video / audio compression': 'H.265+/H.265/H.264+/H.264 / G.711u', 'Display resolution': '3840 × 2160, 1920 × 1080, 1280 × 1024, 1280 × 720', 'Total bandwidth': '128 Mbps', 'Recording resolution': '5M-N, 4 M-N, 1080p, 720p, 960H, D1, CIF', 'Main Stream coding': '5M-N(10 fps), 4M-N/1080p(15 fps), 720p (30 fps)', 'Extra Stream coding': 'D1 / CIF / QCIF (1~15 FPS)', 'Simultaneous multifunction': 'Pentaplex: Live, Recording, Playback, Backup and Remote Access', 'Audio': '1 in / 1 out RCA', 'Bidirectional audio': 'Reusing the audio input/output', 'Video analysis': 'IVS: Tripwire ¦ Area intrusion ¦ Abandoned object ¦ Face detection\n\nIP Mode, Face Recognition and IVS cannot be enabled at the same time', 'Intelligent functions': 'Function P2P ¦ POS function ¦ Alarm / audio / update by Coaxial (All-over-Coax)', 'Intelligent motion detection': 'Up to 16 channels capable of classifying targets amongst humans and vehicles', 'Recording method': 'Manual, programmed, motion detection, alarm, stop', 'Backup': 'USB / Network', 'Internal memory': '2 SATA HDD up to 10TB (not included)', 'Communication': 'RS485 (PTZ) /3 x USB (Mouse and backup) / RJ45 10/100/1000 (Ethernet)', 'Remote access': 'Web browser, mobile phone application or PSS software', 'Power': 'DC 12V / 5A', 'Dimensions / Weight': '288 (H) x 375 (W) x 53 (D) mm / 2.0 Kg'} | Analogue CCTV | HD 4n1 | XVRs | 290,00 €
XS-XVR6432AS-4KL-6AI | https://d1x12lhh8s9nlj.cloudfront.net/images/productos/products/XS-XVR6432AS-4KL-6AI/XS-XVR6432AS-4KL-6AI.png | X-Security | ['X-Security', 'DVR 5n1', '32 CH video HDTVI/HDCVI/AHD/CVBS / 32+32 IP / 32 CH audio', 'Smart H.265+/H.265, Smart /H.264+/H.264', 'Resolution 4K (7FPS) or 6Mpx (10FPS) or 5Mpx (12FPS) or 4MP (25FPS) or 4K-N, 4MP/3MP (15FPS) , 4M-N/1080P/720P/960H/D1/CIF (25/30FPS)', 'PTZ Control (RS485)', 'Audio over coaxial', 'HDMI Full HD, VGA outputs', '6 CH comparison of face', 'Human and Vehicle Recognition (Available for 32 CH coaxial video)', 'Mouse', '2 USB Ports', 'Space for 4 HDD', 'Compact size'] | {'Brand': 'X-Security', 'Video format': 'HDTVI / HDCVI / AHD / CVBS / IP', 'Video inputs': '32 Channels BNC (HDTVI / HDCVI / AHD / CVBS)', 'Hybrid configuration': 'Up to 32 IP Channels (8Mpx), replacing all the BNC channels', 'Video outputs': '1 HDMI, 1 VGA', 'Video / audio compression': 'Smart H.265+/H.265, Smart /H.264+/H.264', 'Display resolution': 'HDMI: 3840×2160, 1920×1080, 1280×1024, 1280×720\nVGA: 1920×1080, 1280×1024, 1280×720', 'Total bandwidth': '128 Mbps', 'Coding': 'All channel: 4K(1 fps–7 6MP(1 fps–10 fps); 5MP(1 fps–12 4K-N, fps); 4MP/3MP(1 fps–15 4M-N/1080P/720P/960H/D1/CIF (1 fps–25/30 [%VAR%] [%VAR%] fps); [%VAR%] [%VAR%] fps)', 'Dual-Stream encoding': '960H (1 fps–15 fps); D1/CIF(1 fps–25/30 [%VAR%] fps)', 'Simultaneous multifunction': 'Pentaplex: Live, Recording, Playback, Backup and Remote Access', 'Audio inputs': '32 BNC, 1 RCA channels', 'Audio outputs': '1 Channel RCA', 'Bidirectional audio': 'Reusing the audio input/output', 'Alarms': 'No', 'Video analysis': 'IVS: Tripwire ¦ Area intrusion ¦ Abandoned object ¦ Face detection\n\nIP Mode, Face Recognition and IVS cannot be enabled at the same time', 'Facial recognition': 'Up to 6 analog channels for live face comparison', 'Intelligent motion detection': 'Up to 32 channels capable of classifying targets amongst humans and vehicles', 'Recording method': 'Manual, programmed, motion detection, alarm', 'Backup': 'USB / Network', 'Internal memory': '4 SATA HDD up to 16 TB (not included)', 'Communication': 'RS485 (PTZ) /2 x USB (Mouse and backup) / RJ45 10/100 (Ethernet)', 'Remote access': 'Web browser (ActiveX), mobile phone application or PSS software', 'Power': 'DC 12V / 5A', 'Dimensions / Weight': '53 (H) x 375 (W) x 334.4 (D) mm / 2.50 Kg'} | Analogue CCTV | HD 4n1 | XVRs | 515,00 €
DS-2CC12D8T-AMM | https://d1x12lhh8s9nlj.cloudfront.net/images/productos/products/DS-2CC12D8T-AMM/DS-2CC12D8T-AMM.png | Hikvision | ['Hikvision', 'PRO Range', 'HDTVI Box camera', 'Sensor 2 MPx progressive scan CMOS', 'Resolution 1080p (1920x1080)', 'C/CS lens mount', 'HDTVI and CVBS output', 'Ultra Low Light', '3D DNR', 'WDR (120 dB)', 'Suitable for interior'] | {'Brand': 'Hikvision', 'Range': 'PRO', 'Image sensor': 'High Performance CMOS', 'Maximum resolution': '1080p (1920x1080) to 30 fps', 'Resolution': 'TVI: 1080p (25~30 fps)\nCVBS: PAL/NTSC', 'Lens': 'No', 'Lens assembly': 'C/CS', 'Minimum illumination': '0.005 Lux@(F1.2, AGC ON)', 'Video output': '1 x BNC switchable HDTVI / CVBS', 'Video output switching': 'Via Switch', 'Configurable OSD functions': 'WDR (120 dB), 3DNR, AGC, AWB, Mirror function, Privacy masking', 'Communication': 'HIKVISION-C', 'Power': 'DC 12 V / 3 W max.\nAV 24 V / 3 W max.', 'Degree of protection': 'Suitable for interior', 'Temp. operation': '-30º C ~ +60º C', 'Material': 'Metallic', 'Dimensions': '56 mm (H) x 54 mm (W) x 69.29 mm (D)', 'Weight': '175 g'} | Analogue CCTV | HDTVI | Cameras | 515,00 €
DS-2CE16D8T-IT3ZE(2.7-13.5mm) | https://d1x12lhh8s9nlj.cloudfront.net/images/productos/products/DS-2CE16D8T-IT3ZE(2.7-13.5mm)/DS-2CE16D8T-IT3ZE(2.7-13.5mm).png | Hikvision | ['Hikvision', 'PRO Range', 'HDTV Bullet Camera', 'High Performance CMOS', '1080p (1920x1080)', '2.8~12 mm Varifocal Motorised Lens', '0 Lux', 'Ultra low light', 'IR EXIR 2.0 Range 80 m', 'WDR (130 dB)', '3D DNR', 'IR Cut', 'Power supply over PoC.at coaxial cable', 'Weatherproof IP67'] | {'Brand': 'Hikvision', 'Range': 'PRO', 'Image sensor': '2MPx Progressive Scan CMOS', 'Maximum resolution': '1080p (1920x1080) to 30 fps', 'Resolution': '1080p (25~30 fps)', 'Lens': 'Motorized varifocal 2.8-12 mm', 'Viewing Angle (FOV)': '32.1° - 103° (H)', 'Minimum illumination': '0.005 Lux @ (F1.87, AGC ON)', 'Infrared lighting': '0 Lux / (Smart IR EXIR 2.0 range 80 m)', 'Day / Night': 'Auto / Color / Black & White (ICR)', 'Video output': '1 x BNC HDTVI', 'Basic functions': 'OSD menu (remote)', 'Configurable OSD functions': 'WDR (130 dB), BLC, HLC, 3DNR, AGC, Mirror function, Privacy Mask, Smart IR', 'Communication': 'HIKVISION-C', 'Lens Adjustment': '3 Axis', 'Power': 'DC 12 V / 8.2 W max\nPoC.at (Power over coaxial cable)', 'Degree of protection': 'Weatherproof IP67', 'Temp. operation': '-40º C ~ +60º C', 'Material': 'Metallic', 'Dimensions': '92 (H) x 89 (W) x 269.6 (D) mm', 'Base diameter': 'Ø base 85.3 mm / Ø entre tornillos 70 mm / 3 tornillos', 'Weight': '900g'} | Analogue CCTV | HDTVI | Cameras | 156,84 €
DS-2CE56D8T-VPIT3ZE(2.7-13.5mm) | https://d1x12lhh8s9nlj.cloudfront.net/images/productos/products/DS-2CE56D8T-VPIT3ZE(2.7-13.5mm)/DS-2CE56D8T-VPIT3ZE(2.7-13.5mm).png | Hikvision | ['Hikvision', 'PRO Range', 'HDTVI Dome Camera', '2 MP CMOS', '1080p (1920x1080)', 'HDTVI output', '2.7~13.5 mm Varifocal Motorised Lens', '0 Lux', 'Ultra Low Light', 'IR Range 60 m', 'WDR (130 dB)', '3D-DNR', 'IR Cut', 'Power over coaxial PoC.at', 'Weatherproof IP67', 'Vandal proof IK10'] | {'Brand': 'Hikvision', 'Range': 'PRO', 'Image sensor': '2 Mpx progressive scan CMOS', 'Maximum resolution': '1080p (1920x1080) to 30 fps', 'Resolution': '1080p (25~30 fps)', 'Lens': '2.7~13.5 mm Varifocal Motorised Lens', 'Viewing Angle (FOV)': '103~32.1º (H)', 'Minimum illumination': '0.003 Lux @ (F1.87, AGC ON)', 'Infrared lighting': '0 Lux / (Smart IR range 60 m)', 'Day / Night': 'Auto / Color / Black & White (ICR)', 'Video output': '1 x BNC HDTVI', 'Basic functions': 'OSD menu (remote)', 'Configurable OSD functions': 'WDR (130 dB), BLC, 3D-DNR, AGC, Mirror function, Smart IR, Privacy masking', 'Communication': 'HIKVISION-C', 'Lens Adjustment': '3 Axis', 'Power': 'DC 12 V / 7 W max.\nPoC.at (power over coaxial cable)', 'Degree of protection': 'Weatherproof IP67, Anti-vandal IK10', 'Temp. operation': '-40º C ~ +60º C', 'Material': 'Metallic', 'Dimensions': 'Ø 145.2 mm x 124.1 mm (H)', 'Base dimensions': 'Ø base 145.2 mm / Ø between bolts 119 mm / 4 bolts', 'Weight': '650 g'} | Analogue CCTV | HDTVI | Cameras | 189,32 €
SD6118I-2PTVI | https://d1x12lhh8s9nlj.cloudfront.net/images/productos/products/SD6118I-2PTVI/SD6118I-2PTVI.png | N/A | ['HDTVI Speed dome camera', 'Mini format', '20X Optical zoom', '1/3" 2MP CMOS SONY323', 'HD 1080P (1920x1080)', 'HDTVI output', '4.7~94.0 mm Varifocal lens', '0 Lux', 'IR Range 120 m', 'IR Cut', 'RS485 Communication', 'UTC remote controller', 'OSD Menu', 'Weatherproof IP66', 'Wall bracket included'] | {'Image sensor': '1/3" 2MP CMOS SONY323', 'Resolution': '1080P at 25 FPS', 'Video output': 'BNC HDTVI format', 'Minimum illumination': '0.1 Lux (colour) / 0.01 Lux (B/N)', 'Lens': 'Varifocal 4.7~94.0 mm (Optical Zoom 20X)', 'Day / Night': 'Removable mechanical ICR filter', 'Gain Control': 'Auto / Manual', 'Backlight compensation': 'BLC, DWDR, AWB, AGC, 2D-NR', 'S/N ratio': '>50 dB', 'Pan/Tilt Range': 'Horizontal: 0°~360°, Vertical: 0°~93° auto flip 180°', 'Manual speed': 'Horizontal: 0° ~ 80°/sec, Vertical: 0° ~ 40°/sec', 'Preset positions': '220 preset, 1 auto tour, auto pan, auto scan', 'Motion Detection': 'Yes, it is available', 'Communication': 'RS485', 'Audio': 'No', 'Alarms': 'No', 'Power': 'DC 12 V / 3 A', 'Temp. operation': '-40º C ~ +60º C', 'Degree of protection': 'IP66 ¦ Overvoltages 6000V', 'Dimensions (without bracket)': '250 mm (H) x 120 (Ø) mm', 'Weight (without bracket)': '2.8 kg'} | Analogue CCTV | HDTVI | Cameras | 105,00 €
SF-B025CW-8U-POC | https://d1x12lhh8s9nlj.cloudfront.net/images/productos/products/SF-B025CW-8U-POC/SF-B025CW-8U-POC.png | Safire | ['Safire', 'HDTVI Bullet Camera', 'ULTRA Range', '8Mpx CMOS Night Color', '8Mpx (3840×2160)', 'HDTVI output', '2.8 mm Lens', 'Color Image 24/7', 'White Light Range 40 m', 'IR Cut', 'WDR', '3DNR', 'PoC.at', 'Weatherproof IP67'] | {'Brand': 'Safire', 'Range': 'ULTRA', 'Image sensor': '8Mpx CMOS', 'Maximum resolution': '3840 (H) × 2160 (V)', 'Resolution': '8Mpx@12.5/15fps, 3K@20fps, 1080p@25fps/30fps', 'Lens': '2.8 mm', 'FOV': 'H: 110º, V: 59º', 'Minimum illumination': '0.0005 Lux @ (F1.0, AGC ON), 0 Lux with white light', 'Day / Night': 'Colour', 'Video output': '1 x BNC HDTVI', 'Video output switching': 'No', 'Audio': 'No', 'Basic functions': 'OSD menu (remote)', 'Configurable OSD functions': 'WDR (130dB), 3D DNR, BLC, HLC, HLS, Mirror, Anti-Banding, Defective Pixel Correction Smart Light, 4 Privacy Masks', 'Motion Detection': 'Up to 4 programmable areas', 'Lens Adjustment': '3 Axis', 'Power': 'DC 12 V / 425mA, 5.1W max\nPoC.at (Power over coaxial cable)', 'Degree of protection': 'Weatherproof IP67', 'Temp. operation': '-40º C ~ +60º C', 'Material': 'Metallic', 'Dimensions': '194.2 (Fo)× 78 (W)× 74.5 (H) mm', 'Base diameter': '55 (Ø) mm / 3 screws', 'Weight': '566 g'} | Analogue CCTV | HDTVI | Cameras | 57,00 €
SF-B788ZP-5E | https://d1x12lhh8s9nlj.cloudfront.net/images/productos/products/SF-B788ZP-5E/SF-B788ZP-5E.png | Safire | ['Safire', 'HDTVI Bullet Camera', 'ECO Range', 'High Performance CMOS', '5 Mpx (2560x1944)', 'HDTVI output', '2.7~13.5mm motorised lens', '0 Lux', 'Smart IR Matrix Matrix Range 40 m', '2D DNR', 'IR Cut', 'PoC', 'Weatherproof IP67'] | {'Brand': 'Safire', 'Range': 'ECO', 'Image sensor': 'High Performance CMOS', 'Maximum resolution': '5 MP (2650x1944) to 20 fps', 'Resolution': 'TVI: 5 Mpx (20 fps) / 4 Mpx (25~30 fps) / 2 Mpx (25~30 fps)', 'Lens': 'Motorised 2.7~13.5 mm', 'Viewing Angle (FOV)': '95º - 26º (H), 72º - 20º (V), 126º - 33º (D)', 'Minimum illumination': '0.01 Lux @ (F1.2, AGC ON)', 'Infrared lighting': '0 Lux / Smart IR Matrix LEDs (range 40 m)', 'Day / Night': 'Auto / Color / BW (black and white)', 'Video output': '1 x BNC HDTV', 'Basic functions': 'OSD menu (remote)', 'Configurable OSD functions': 'DWDR, 2D DNR, AE, AGC, ATW, AWB, BLC, HLC, Smart IR', 'Alarm': 'No', 'Audio': 'No', 'Power': 'DC 12 V / 725 mA, 8.7 W max.\nPoC.at', 'Degree of protection': 'Weatherproof IP67', 'Temp. operation': '-40º C ~ +60º C', 'Material': 'Metal and plastic', 'Dimensions': '255.1 (D) x 92 (W) x 84.5 (H) x 85.3 (Ø) mm', 'Base diameter': '70 (Ø) mm / 3 screws', 'Weight': '677 g'} | Analogue CCTV | HDTVI | Cameras | 41,00 €
SF-CV029P-FTVI | https://d1x12lhh8s9nlj.cloudfront.net/images/productos/products/SF-CV029P-FTVI/SF-CV029P-FTVI.png | Safire | ['Safire', 'HDTVI Bullet Camera', 'ECO Range', '2Mpx High Performance CMOS', 'HD 1080P (1920x1080)', 'HDTVI output', '2.8 mm Lens', '0 Lux', 'IR Range 20 m', '2DNR', 'IR Cut', 'Power Over Coaxial (PoC Safire)', 'Weatherproof IP66'] | {'Brand': 'Safire', 'Range': 'HDTVI 1080p ECO', 'Image sensor': 'High Performance CMOS', 'Resolution': '1080p (1920x1080) at 25 FPS', 'Video output': '1 x BNC HDTVI', 'Minimum illumination': '0.01 Lux / F1.2', 'IR light': '0 Lux / IR LEDs (20 m)', 'Basic functions': 'OSD menu, Day/Night with IR-CUT (ICR)', 'Configurable OSD functions': 'Smart IR, DWDR, SC, 2D-NR, BLC, AWB, AGC', 'Lens': '2.8 mm (103º)', 'Power': 'DC 12 V / 350 mA max ¦ PoC.af (compatible with Safire PoC recorders)', 'Degree of protection': 'Weatherproof IP66', 'Temp. operation': '-40º C ~ 60º C', 'Dimensions': '155 (H) x 70 (Ø) mm', 'Weight': '300 g'} | Analogue CCTV | HDTVI | Cameras | 16,00 €
SF-D832ZP-5PTVI | https://d1x12lhh8s9nlj.cloudfront.net/images/productos/products/SF-D832ZP-5PTVI/SF-D832ZP-5PTVI.png | Safire | ['Safire', 'Dome Camera', 'PRO Range', '5 MP high performance CMOS', 'Resolution 2560x1944', '0 Lux', '2.7~13.5 mm Motorised Lens', 'IR 40m', 'IR Cut', 'POC.af', 'HDTVI output', 'IP67'] | {'Brand': 'Safire', 'Range': 'PRO', 'Image sensor': '5 MP High Performance CMOS', 'Maximum resolution': '5 MP (2560x1944) to 20 fps', 'Resolution': '5 MP (20 fps) / 4 MP (25 fps) / 1080p (25 fps)', 'Lens': 'Motorized 2.7~13.5 mm (H):95.7º - 29.1º)', 'Minimum illumination': '0.01 Lux @(F1.2, AGC ON)', 'Infrared lighting': '0 Lux / SMART IR MATRIX LEDs (40 m)', 'Day / Night': 'Auto / Colour / BW (Black and White)', 'Video output': '1 x BNC HDTVI', 'Basic functions': 'OSD menu (remote)', 'Configurable OSD functions': 'DWDR, 2DNR, AWB, ATW, BLC, AGC, AF, Mirror, Smart IR', 'Lens Adjustment': '3 Axis', 'Power': 'DC 12 V / 550 mA, 6.6 w max ¦ PoC af.', 'Degree of protection': 'Weatherproof IP67, Anti-vandal IK10', 'Temp. operation': '-40º C ~ +60º C', 'Material': 'Metallic', 'Dimensions': '84.5 (ф) x 111.3 (h) mm', 'Mounting dimensions': '130 (ф) mm', 'Weight': '890 g'} | Analogue CCTV | HDTVI | Cameras | 38,00 €
SF-D836P-5PTVI | https://d1x12lhh8s9nlj.cloudfront.net/images/productos/products/SF-D836P-5PTVI/SF-D836P-5PTVI.png | Safire | ['Safire', 'Turret Camera', 'PRO Range', '5 MP high performance CMOS', 'Resolution 2560x1944', '0 Lux', '2.8 mm Lens', 'IR 20m', 'IR Cut', 'POC.af', 'HDTVI output', 'IP67'] | {'Brand': 'Safire', 'Range': 'PRO', 'Image sensor': 'High Performance CMOS', 'Maximum resolution': '5 Mpx (2560x1944)', 'Resolution': '5 Mpx at 20 fps, 4 Mpx @ 25 fps', 'Lens': '2.8 mm (H: 85°)', 'Minimum illumination': '0.01 Lux @(F2.0, AGC ON)', 'Infrared lighting': '0 Lux / SMART IR Matrix LEDs (20 m)', 'Day / Night': 'Auto / Colour / BW (Black and White)', 'Video output': '1 x BNC HDTVI', 'Basic functions': 'OSD menu (remote)', 'Configurable OSD functions': 'DWDR, 2DNR, AWB, BLC, HLC, AGC, Mirror, Smart IR', 'Lens Adjustment': '3 Axis', 'Power': 'DC 12 V / 200 mA, 2.6 w max ¦ PoC.af', 'Degree of protection': 'Weatherproof IP67, Anti-vandal IK10', 'Temp. operation': '-40º C ~ +60º C', 'Material': 'Metallic', 'Dimensions': '82.4 (D) x 111 (Ø) mm', 'Base diameter': '100.4(Ø) mm / 3 screws', 'Weight': '440 g'} | Analogue CCTV | HDTVI | Cameras | 31,00 €
SF-PT049CWA-2UTVI | https://d1x12lhh8s9nlj.cloudfront.net/images/productos/products/SF-PT049CWA-2UTVI/SF-PT049CWA-2UTVI.png | Safire | ['Safire', 'PT Camera', 'ULTRA Range', '2MP CMOS Night Color', '2 Megapixel (1920x1080)', 'TVI', '2.8mm lens', 'Night Color, Color image 24/7', 'Pan & Tilt', 'WDR', '3D DNR', '0 Lux', 'Integrated microphone'] | {'Brand': 'Safire', 'Range': 'HDTVI 1080p ULTRA', 'Image sensor': '2MP CMOS Night Color', 'Maximum resolution': '2 MP (1920x10800) to 25 fps', 'Resolution': 'TVI: 1080P@25fps', 'Lens': '2.8 mm fixed', 'Viewing Angle (FOV)': '106º (H), 57º (V), 1269º (D)', 'Shutter Time': 'PAL: 1/25 s to 1/50, 000 s;NTSC: 1/30 s to 1/50, 000 s', 'Minimum illumination': '0.0005 Lux @ (F1.0, AGC ON)', 'Day / Night': 'Color 24/7 / White Light (range 20 m)', 'Image improvements': 'WDR (130 dB), 2D DNR, 3D DNR, AE, AGC, ATW, AWB, BLC, ROI, Mirror, Privacy Masking', 'Advanced features': 'Motion Detection, Tamper Alarm, Exception, Motion Detection, Tamper Alarm, Exception', 'Video output': '1 x BNC HDTVI format', 'Alarms': 'Included', 'Audio': 'Microphone', 'Remote access': 'NVR, Web Browser, App Smartphone and PC Software Safire Control Center', 'Power': 'DC 12V / 600 mA, 7.4 W max.', 'Material': 'Plastic', 'Temp. operation': '-10º C ~ +40º C', 'Dimensions': '110.8 (H) x 123.7 (Ø) mm', 'Base dimensions': '50 (Ø) mm / 3 screws', 'Weight': '290 g'} | Analogue CCTV | HDTVI | Cameras | 34,00 €
SF-T855ZP-5PTVI | https://d1x12lhh8s9nlj.cloudfront.net/images/productos/products/SF-T855ZP-5PTVI/SF-T855ZP-5PTVI.png | Safire | ['Safire', 'HDTVI Turret Camera', 'PRO Range', '5 Megapixel CMOS', '2560x1944', 'HDTVI output', '2.7~13.5mm motorised lens', '0 Lux', 'Matrix IR 40 m LED range', 'IR Cut', 'Power Over Coaxial (PoC.at)', 'Weatherproof IP67'] | {'Brand': 'Safire', 'Range': 'PRO', 'Image sensor': '5 MP High Performance CMOS', 'Maximum resolution': '5 MP (2560x1944) to 20 fps', 'Resolution': '5 MP (20 fps) / 4 MP (25 fps) / 1080p (25 fps)', 'Lens': 'Motorised 2.7~13.5 mm', 'Minimum illumination': '0.01 Lux @(F1.2, AGC ON)', 'Infrared lighting': '0 Lux / SMART IR EXIR LEDs (40 m)', 'Day / Night': 'Auto / Colour / BW (Black and White)', 'Video output': '1 x BNC HDTVI', 'Basic functions': 'OSD menu (remote)', 'Configurable OSD functions': 'DWDR, 2DNR, AWB, ATW, BLC, AGC, AF, Mirror, Smart IR', 'Lens Adjustment': '3-Axis', 'Power': 'DC 12 V / 650 mA, 7.8 w max ¦ PoC at.', 'Degree of protection': 'Weatherproof IP67', 'Temp. operation': '-40º C ~ +60º C', 'Material': 'Metallic', 'Dimensions': '110.1 (H) x 134.3 (D) x 123.86 (W) mm', 'Mounting dimensions': '90 (ф) mm', 'Weight': '620 g'} | Analogue CCTV | HDTVI | Cameras | 41,00 €
SF-T942P-5PTVI | https://d1x12lhh8s9nlj.cloudfront.net/images/productos/products/SF-T942P-5PTVI/SF-T942P-5PTVI.png | Safire | ['Safire', 'Turret Camera', 'PRO Range', '5 MP high performance CMOS', 'Resolution 2560x1944', '0 Lux', '2.8 mm Lens', 'IR 20m', 'IR Cut', 'POC.af', 'HDTVI output', 'IP67'] | {'Brand': 'Safire', 'Range': 'PRO', 'Image sensor': 'High Performance CMOS', 'Maximum resolution': '5 Mpx (25600x1944)', 'Resolution': '5 MP at 20 fps', 'Lens': '2.8 mm (H: 85.5°)', 'Minimum illumination': '0.01 Lux @(F1.2, AGC ON)', 'Infrared lighting': '0 Lux / SMART IR Matrix LEDs (30 m)', 'Day / Night': 'Auto / Colour / BW (Black and White)', 'Video output': '1 x BNC HDTVI', 'Basic functions': 'OSD menu (remote)', 'Configurable OSD functions': 'DWDR, DNR, AWB, ATW, BLC, HLC, AGC, Mirror, Smart IR', 'Lens Adjustment': '3 Axis', 'Power': 'DC 12 V / 400 mA, 4.3 w max ¦ PoC.af', 'Degree of protection': 'Weatherproof IP67', 'Temp. operation': '-40º C ~ +60º C', 'Material': 'Metallic', 'Dimensions': '91 (D) x 82.6 (W) x 68.3 (Fl) mm', 'Base diameter': '60(Ø) mm / 3 screws', 'Weight': '253 g'} | Analogue CCTV | HDTVI | Cameras | 31,00 €
SF-T943WC-8U-0360 | https://d1x12lhh8s9nlj.cloudfront.net/images/productos/products/SF-T943WC-8U-0360/SF-T943WC-8U-0360.png | Safire | ['Safire', 'Turret HDTVI camera', 'ULTRA Range', 'High Performance CMOS', '4K (3840×2160)', '3.6 mm Lens', 'Colour 0.0005 Lux', 'Night Colour (Displays colour image with 0 lux)', 'Range 40 m', 'WDR (130 dB)', '3D-DNR', 'Visual deterrent alarm', 'IR Cut', 'PoC at.', 'Weatherproof IP67'] | {'Brand': 'Safire', 'Range': 'ULTRA', 'Image sensor': '8 MP Night Colour', 'Resolution': '8Mpx (3840 × 2160) at 30 FPS', 'Lens': '3.6 mm (H: 93º)', 'Minimum illumination': '0.0005 Lux @F1.0', 'LED illumination': 'Up to 40 m with white LED', 'Day / Night': 'Colour', 'Video output': '1 x BNC HDTVI / HDCVI / AHD / CVBS', 'Basic functions': 'OSD Menu', 'Configurable OSD functions': 'True WDR (130dB), 3D-DNR, HLC, BLC, AGC, Privacy Mask, Motion Detection, Mirror Smart Light', 'Advanced features': 'NightColour: Presents colour image with 0 lux lighting', 'Alarm': 'No', 'Audio': 'No', 'Warning signal': 'Illuminated alarm', 'Power': 'DC 12 V / 5.1 W max.\nPoC at.', 'Degree of protection': 'Weatherproof IP67', 'Temp. operation': '-40º C ~ +60º C', 'Material': 'Metal (sphere) and plastic (base)', 'Dimensions': '85 (ф) x 98 (h) mm', 'Weight': '350 g'} | Analogue CCTV | HDTVI | Cameras | 51,00 €
XS-CV036-FHAC-IG | https://d1x12lhh8s9nlj.cloudfront.net/images/productos/products/XS-CV036-FHAC-IG/XS-CV036-FHAC-IG.png | X-Security | ['X-Security', 'HDCVI bullet camera', '1/2.7" 2 Megapixel CMOS', '1080P (1920x1080)', 'HDCVI output', '3.6mm lens', '0 Lux - IR Range 30 m', 'IR Cut', 'IoT Gateway function', 'Up to 32 wireless devices', 'IoT reach up to 100m', 'Weatherproof IP67'] | {'Brand': 'X-Security', 'Range': '100m max. in the open field', 'Image sensor': '1/2.7" 2 Megapixel CMOS', 'DSP': 'Integrated', 'Resolution': '2 Mpx, (1920x1080) at 25 FPS', 'Video output': '1 x BNC HDCVI', 'Minimum illumination': '0 Lux / IR LEDs (30 m)', 'Basic functions': 'OSD menu, Day/Night with IR-CUT (ICR)', 'Configurable OSD functions': 'DWDR, Smart IR, AWB, AGC, BLC, HLC, 2DNR', 'Lens': '3.6 mm (H: 89.9º)', 'IoT devices': 'Up to 32 wireless devices', 'Power': 'DC 12 V / 4.4W', 'Degree of protection': 'Weatherproof IP67', 'Temp. operation': '-40º C ~ +50º C', 'Dimensions': '162 (D) x 70 (Ø) mm', 'Weight': '220 g'} | Analogue CCTV | HDTVI | Cameras | 20,00 €
HAC-LC1200SL-W | https://d1x12lhh8s9nlj.cloudfront.net/images/productos/products/HAC-LC1200SL-W/HAC-LC1200SL-W.png | Branded | ['Branded', 'HDCVI bullet camera', '1/2.7" 2 Megapixel CMOS', '1080P (1920x1080)', 'HDCVI output', '3.6mm lens', '0 Lux - IR Range 30 m', 'IR Cut', 'IoT Gateway function', 'Up to 32 wireless devices', 'IoT reach up to 100m', 'Weatherproof IP67'] | {'Brand': 'Branded', 'Range': '100m max. in the open field', 'Image sensor': '1/2.7" 2 Megapixel CMOS', 'DSP': 'Integrated', 'Resolution': '2 Mpx, (1920x1080) at 25 FPS', 'Video output': '1 x BNC HDCVI', 'Minimum illumination': '0 Lux / IR LEDs (30 m)', 'Basic functions': 'OSD menu, Day/Night with IR-CUT (ICR)', 'Configurable OSD functions': 'DWDR, Smart IR, AWB, AGC, BLC, HLC, 2DNR', 'Lens': '3.6 mm (H: 89.9º)', 'IoT devices': 'Up to 32 wireless devices', 'Power': 'DC 12 V / 4.4W', 'Degree of protection': 'Weatherproof IP67', 'Temp. operation': '-40º C ~ +50º C', 'Dimensions': '162 (D) x 70 (Ø) mm', 'Weight': '220 g'} | Analogue CCTV | HDCVI | Cameras | 16,00 €
HAC-ME1200B | https://d1x12lhh8s9nlj.cloudfront.net/images/productos/products/HAC-ME1200B/HAC-ME1200B.png | Branded | ['Branded', 'Active Deterrence HDCVI Bullet Camera', 'ECO Range', '1/2.7" 2 Megapixel CMOS', 'HD 1080P (1920x1080)', 'HDCVI output', '2.8 mm Lens', 'DWDR', 'Colour 0.02Lux B&W 0.002Lux', '0 Lux', 'IR Range 20 m', 'Real PIR detector with alarm notification to compatible X-Security recorder over coax', 'Detection: Range10m / Angle: 110°', 'Weatherproof IP67'] | {'Brand': 'Branded', 'Range': 'IoT Active Deterrence', 'Image sensor': '1/2.7" 2 Megapixel CMOS', 'DSP': 'Integrated', 'Resolution': '2 Mpx, (1920x1080) at 25 FPS', 'Video output': '1 x BNC HDCVI', 'Minimum illumination': '0 Lux / IR LEDs (20 m)', 'Basic functions': 'OSD menu, Day/Night with IR-CUT (ICR)', 'Configurable OSD functions': 'DWDR, Smart IR, AWB, AGC, BLC, HLC, 2DNR', 'Lens': '2.8 mm (H: 112º)', 'PIR detection field': '10 m / H: 110º / Installation 2.2~2.5 m', 'LEDs indication': 'Red LED', 'Power': 'DC 12 V / 350 mA max.', 'Degree of protection': 'Weatherproof IP67', 'Temp. operation': '-10º C ~ +50º C', 'Dimensions': '146 (D) x 72 (W) x 83 (H) mm', 'Weight': '230 g'} | Analogue CCTV | HDCVI | Cameras | 17,00 €
HAC-ME2802B | https://d1x12lhh8s9nlj.cloudfront.net/images/productos/products/HAC-ME2802B/HAC-ME2802B.png | Branded | ['Branded', 'Active Deterrence HDCVI Bullet Camera', '1/2" 8 Megapixel CMOS', '8 Mpx (3840x2160)', 'HDCVI output', '2.8 mm Lens', 'Colour 0.005 Lux', '0 Lux - IR Range 20 m', 'IoT function', 'WDR', 'Red LED alarm', 'Real PIR detector with alarm notification to compatible X-Security recorder over coax', 'Detection: Range10m / Angle: 110°', 'Weatherproof IP67'] | {'Brand': 'Branded', 'Range': 'HDCVI 8 Mpx IoT Active Deterrence', 'Image sensor': '1/2" 8 Megapixel CMOS', 'DSP': 'Integrated', 'Resolution': '8 Mpx (3840x2160) at 15 FPS', 'Video output': '1 x BNC HDCVI', 'Minimum illumination': '0 Lux / IR LEDs (20 m)', 'Basic functions': 'OSD menu, Day/Night with IR-CUT (ICR)', 'Configurable OSD functions': 'WDR, Smart IR, AWB, AGC, BLC, HLC, 2DNR', 'Lens': '2.8 mm (H: 107º)', 'PIR detection field': '10 m / H: 110º / Installation 2.2~2.5 m', 'LED Alarm': 'Red LED', 'Power': 'DC 12 V / 5.3W.', 'Degree of protection': 'Weatherproof IP67', 'Temp. operation': '-10º C ~ +50º C', 'Dimensions': '146 (D) x 72 (W) x 83 (H) mm', 'Weight': '230 g'} | Analogue CCTV | HDCVI | Cameras | 48,00 €
SD6118I-FHAC | https://d1x12lhh8s9nlj.cloudfront.net/images/productos/products/SD6118I-FHAC/SD6118I-FHAC.png | N/A | ['HDCVI Speed dome camera', 'Mini format', 'High Speed 200º/segundo', '18X Optical zoom', '1/3" Panasonic© CMOS PN34227', 'HD 1080P (1920x1080)', 'HDCVI output', '4.7~85.0 mm Varifocal lens', '0 Lux', 'IR Range 120 m', 'IR Cut', 'Pelco P/D protocols supported', 'OSD Menu', 'Weatherproof IP66', 'Wall bracket included'] | {'Image sensor': '1/3" Panasonic© CMOS PN34227', 'Resolution': '1080P at 25 FPS', 'Video output': 'BNC HDCVI format', 'Minimum illumination': '0.1 Lux (colour) / 0.01 Lux (B/N)', 'Lens': 'Varifocal 4.7~85.0 mm (Optical Zoom 18X)', 'Day / Night': 'Removable mechanical ICR filter', 'Gain Control': 'Auto / Manual', 'Backlight compensation': 'BLC, DWDR, AWB, AGC, 2D-NR', 'S/N ratio': '> 50 dB', 'Pan/Tilt Range': 'Horizontal: 0°~360°, Vertical: 0°~93° auto flip 180°', 'Manual speed': 'Horizontal: 0.02° ~ 45°/sec, Vertical: 0.02° ~ 30°/sec', 'Speed between Presets': 'Horizontal: 200° /s, Vertical: 200° /s', 'Preset positions': '220 preset, 1 auto tour, auto pan, auto scan', 'Communication': 'RS485, Pelco P / Pelco D', 'Audio': 'No', 'Alarms': 'No', 'Power': 'DC 12 V / 3 A', 'Temp. operation': '-40º C ~ +60º C', 'Degree of protection': 'IP66', 'Dimensions (without bracket)': '250 mm (H) x 120 (Ø) mm', 'Weight (without bracket)': '2.8 kg'} | Analogue CCTV | HDCVI | Cameras | 90,00 €
XS-D844ZS-3KE | https://d1x12lhh8s9nlj.cloudfront.net/images/productos/products/XS-D844ZS-3KE/XS-D844ZS-3KE.png | X-Security | ['X-Security', 'HDCVI Dome Camera', 'ECO Range', '1/2.7" CMOS', '5 Mpx (2592x1944)', 'Output 4in1', '2,7~12 mm Motorised Lens', 'Colour 0.02 Lux', 'B/W 0 Lux', 'IR Array Range 30 m', 'IR Cut', 'Weatherproof IP67', 'Vandal proof IK10'] | {'Brand': 'X-Security', 'Image sensor': '1/2.7” Progressive CMOS', 'Maximum resolution': '5 Megapixel (2592x1944)', 'Main Stream rate': '5 Mpx(1 ~ 20fps), 4 Mpx / 1080p (1 ~ 25fps)', 'Lens': '2.7mm~12mm', 'Minimum illumination': '0.02Lux/F1.8 (Color,1/30s,30IRE)', 'Infrared lighting': '0 Lux / IR LEDs Array (30 m)', 'Image improvements': 'WDR, Smart IR, BLC, HLC, AWB, AGC, 3D-NR, Privacy Masking, Motion Detection, ROI', 'Day / Night': 'Removable mechanical ICR filter', 'Alarm': 'No', 'Audio': 'No', 'Power': 'DC 12 V / 700 mA', 'Degree of protection': 'Weatherproof IP67, Anti-vandal IK10', 'Temp. operation': '-40º C ~ +60º C', 'Dimensions': '89 (D) x 122 (Ø) mm', 'Weight': '0.47 Kg'} | Analogue CCTV | HDCVI | Cameras | 52,00 €
XS-SD6325ISWA-2E4N1 | https://d1x12lhh8s9nlj.cloudfront.net/images/productos/products/XS-SD6325ISWA-2E4N1/XS-SD6325ISWA-2E4N1.png | X-Security | ['X-Security', 'HDCVI and Analog Motorised Dome Camera', 'High Speed 240º/segundo', '25X Optical zoom', '16X Digital zoom', '1/2.8" Sony© 2 Megapixel Starvis CMOS', 'HD 1080P (1920x1080)', 'Output 4in1', '4.8~120 mm Varifocal lens', 'High sensitivity Starlight', 'IR Range 100 m', 'IR Cut', 'WDR', 'Audio', 'Alarms', 'Pelco P/D protocols supported', 'OSD Menu', 'Weatherproof IP66', 'Wall bracket PFB305W included'] | {'Brand': 'X-Security', 'Image sensor': '1/2.8" Sony© 2 Megapixel Starvis', 'Resolution': '1080Pa 25 FPS / 720P a 50 FPS', 'Video output': '1 x BNC switchable HDCVI / CVBS', 'Minimum illumination': '0.005 Lux (color) @F1.6 / 0 Lux (B/N)', 'Infrared lighting': '6 automatic LEDs with IR range of up to 100 meters', 'Lens': 'Varifocal 4.8~120 mm (Optical Zoom 25X)', 'Digital zoom': '16 X', 'Electronic shutter': '1/3s~1/100,000s', 'Day / Night': 'Removable mechanical ICR filter', 'Gain Control': 'Auto / Manual', 'Backlight compensation': 'BLC, HLC,WDR (120dB), AWB, ATW, AGC, 2D/3D-NR, privacy masking', 'Pan/Tilt Range': 'Horizontal: 0°~360°, Vertical: -15°~90° auto flip 180°', 'Manual speed': 'Horizontal: 0.1° ~200°/s, Vertical: 0.1° ~120°/s', 'Speed between Presets': 'Horizontal: 240° /s, Vertical: 200° /s', 'Preset positions': '300 preset, 5 auto pattern, 8 auto tour,auto pan, auto scan', 'Communication': 'RS485, Pelco P / Pelco D / DH-SD', 'Audio': '1 input (Line In)', 'Alarms': '2 inputs / 1 relay NO/NC', 'Power': '12 V DC / 3 A', 'Temp. operation': '-40º C ~ +70º C', 'Degree of protection': 'IP66', 'Dimensions (without bracket)': '295 mm (H) x 160 (Ø) mm', 'Weight (without bracket)': '4200 g'} | Analogue CCTV | HDCVI | Cameras | 245,00 €
DHI-HCVR4804S-S2 | https://d1x12lhh8s9nlj.cloudfront.net/images/productos/products/DHI-HCVR4804S-S2/DHI-HCVR4804S-S2.png | N/A | ['Branded', 'Universal DVR', '4Ch video HDCVI or CVBS / 4Ch audio / 2Ch IP 1080p', 'H.264', 'Resolution per channel: 1 CH at 720P(25FPS) and 3 CH at 720p(15FPS)- PTZ Control (RS485/Coaxial)', 'Alarms (8/6)', 'Full HD HDMI and VGA Output', 'Mouse', 'Space for 8 HDD'] | N/A | Analogue CCTV | HDCVI | DVRs | 24,38 €
DHI-HCVR5104C-V2 | https://d1x12lhh8s9nlj.cloudfront.net/images/productos/products/DHI-HCVR5104C-V2/DHI-HCVR5104C-V2.png | N/A | ['Branded', 'Universal DVR', '4CH HDCVI video', 'H.264', 'Resolution per channel: 1080P(12~15FPS) / 720P(25~30FPS)', 'PTZ Control (Coaxial)', 'Full HD HDMI and VGA Output', 'Mouse', 'Space for 1 HDD up to 4 TB'] | {} | Analogue CCTV | HDCVI | DVRs | 12,19 €
DHI-HCVR5404L-V2 | https://d1x12lhh8s9nlj.cloudfront.net/images/productos/products/DHI-HCVR5404L-V2/DHI-HCVR5404L-V2.png | N/A | ['Branded', 'Universal DVR', '4 CH HDCVI video / 4 CH Audio / 2 IP 2080p', 'H.264', 'Resolution per channel: 1080P(12FPS) / 720P(25FPS)', 'PTZ Control (RS485/Coaxial)', 'Alarms (8/3)', 'Full HD HDMI and VGA Output', 'Mouse', 'Space for 4 HDD'] | N/A | Analogue CCTV | HDCVI | DVRs | 105,62 €
DHI-HCVR5804S-V2 | https://d1x12lhh8s9nlj.cloudfront.net/images/productos/products/DHI-HCVR5804S-V2/DHI-HCVR5804S-V2.png | N/A | ['Branded', 'Universal DVR', '4 CH HDCVI video / 4 Ch Audio / 2 CH IP 1080p', 'H.264', 'Resolution per channel: 1080P(12FPS) / 720P(25FPS)', 'PTZ Control (RS485/Coaxial/RS232)', 'Alarms (4/6)', 'Full HD HDMI and VGA Output', 'Mouse', 'Space for 8 HDD'] | N/A | Analogue CCTV | HDCVI | DVRs | 24,38 €
DHI-HCVR5808S | https://d1x12lhh8s9nlj.cloudfront.net/images/productos/products/DHI-HCVR5808S/DHI-HCVR5808S.png | N/A | ['Branded', 'Universal DVR', '8 CH HDCVI video / 8 Ch Audio', 'H.264', 'Resolution per channel: 1080P(12FPS) / 720P(25FPS)', 'PTZ Control (RS485/Coaxial/RS232)', 'Alarms (8/6)', 'Full HD HDMI and VGA Output', 'Mouse', 'Space for 8 HDD'] | N/A | Analogue CCTV | HDCVI | DVRs | 24,38 €
HCVR4041 | https://d1x12lhh8s9nlj.cloudfront.net/images/productos/products/HCVR4041/HCVR4041.png | N/A | [] | {'Video format': 'HDCVI / analogue CVBS / IP', 'Hybrid configuration': 'Up to 2 Channels from BNC and 2 IP Channels (1080p)', 'Video outputs': '1 HDMI Full HD, 1 VGA', 'Audio inputs': '1 Channel RCA', 'Audio outputs': 'Bidirectional audio', 'Video/Audio compression': 'H.264 / G.711', 'Display resolution': '1920x1080, 1280x1024, 1280x720, 1024x768', 'Recording resolution': '1920x1080(1080p), 1280x720(720p), 960x576(960H), 704x576(D1)', 'Main Stream coding': 'Channel 1~4: 720p/960H/D1 (1~25 FPS)', 'Extra Stream coding': 'Channel 1~4: CIF/QCIF (1~12 FPS)', 'Simultaneous multifunction': 'Pentaplex: Live, Recording, Playback, Backup and Remote Access', 'Alarms': 'No', 'Recording method': 'Manual, programmed, motion detection', 'Backup': 'USB / Network devices', 'Internal memory': '1 SATA 3.5" HDD up to 4TB (not included)', 'Communication': 'RS485 (PTZ) / 2 x USB (Mouse and backup) / RJ45 (Ethernet)', 'Remote access': 'Browser (ActiveX), Smartphone Application or PSS software', 'Power': 'DC 12 V / 1.5 A', 'Dimensions / Weight': '40 (H) x 260 (W) x 220 (D) mm / 0.75 Kg'} | Analogue CCTV | HDCVI | DVRs | 28,00 €
HCVR5204L | https://d1x12lhh8s9nlj.cloudfront.net/images/productos/products/HCVR5204L/HCVR5204L.png | N/A | ['Branded', 'Universal DVR', '4 CH video HDCVI / 4 CH audio', 'H.264', 'Resolution per channel: 1080P(12FPS) / 720P(25FPS)', 'PTZ Control (RS485/Coaxial)', 'Alarms (4/3)', 'HDMI Full HD, VGA outputs', 'Mouse', 'Space for 2 HDD'] | {} | Analogue CCTV | HDCVI | DVRs | 40,00 €
HCVR7408L | https://d1x12lhh8s9nlj.cloudfront.net/images/productos/products/HCVR7408L/HCVR7408L.png | N/A | [] | {'Video format': 'HDCVI / CVBS PAL / IP', 'Video inputs': '8 BNC Channels', 'IP inputs': 'Up to 8 Channels', 'Video outputs': '2 HDMI Full HD, 1 VGA, 1 BNC', 'Audio inputs': '4 BNC Channels', 'Audio outputs': '1 BNC Channel', 'Bidirectional audio': '1 Channel MIC IN BNC / 1 Channel MIC OUT BNC', 'Video / audio compression': 'H.264 / G.711', 'Display resolution': '1920x1080, 1280x1024, 1280x720, 1024x768, 800x600', 'Recording resolution': '1920x1080(1080P), 1280x720(720P), 960x576(960H WD1), 704x576(D1)', 'Main Stream recording': 'Channel 1~8: 1080P/720P/960H WD1/D1/2CIF/CIF/QCIF (1~25 FPS)', 'Extra Stream recording': 'Channel 1~8: CIF/QCIF (1~25 FPS)', 'Image quality': '6 configurable levels', 'Simultaneous multifunction': 'Pentaplex: Live, Recording, Playback, Backup and Remote Access', 'Alarms': '8 inputs / 6 relay NO/NC', 'Recording method': 'Manual, programmed, motion detection, alarm', 'Backup': 'USB (Memory, HDD, CD-RW, DVR-RW) / eSATA / CD/DVD-RW / Network', 'Internal memory': '4 HDD SATA 3.5" of up to 4 TB or 3 HDD and 1 CD/DVD-RW (not included)', 'Communication': 'RS485 (PTZ) / RS232 / RS422 / 3 x USB (Mouse and backup) / RJ45 (Ethernet)', 'Remote access': 'Web browser (ActiveX), mobile phone application or PSS software', 'Power': 'AC 100~240 V, 50/60 Hz', 'Dimensions / Weight': '70 (H) x 440 (W) x 410 (D) mm / 6.0 Kg'} | Analogue CCTV | HDCVI | DVRs | 148,00 €
VEC0804HC-M70-HDCVI | https://d1x12lhh8s9nlj.cloudfront.net/images/productos/products/VEC0804HC-M70-HDCVI/VEC0804HC-M70-HDCVI.png | N/A | ['Branded', 'HDCVI graphics card', '8 BNC channels', 'Compression H.264/MPEG4', 'Coding capability 8CH@1080p', 'Compatible with M70-4U-E'] | {} | Analogue CCTV | HDCVI | DVRs | 40,00 €
MC221J | https://d1x12lhh8s9nlj.cloudfront.net/images/productos/products/MC221J/MC221J.png | N/A | [] | {'Image sensor': '1/3" Sony© 960H Super HAD CCD II', 'DSP': 'Nextchip NVP2040', 'Resolution': '600 TVL', 'Video output': '1 Vp-p 75 Ω / BNC', 'Minimum illumination': '0.3 Lux / F2.0', 'S/N ratio': '> 48 dB', 'Lens': '3.7 mm (79º) Pinhole', 'Power': 'DC 12 V / 150 mA', 'Temp. operation': '-10º C ~ +50º C', 'Dimensions': '25 (H) x 25 (W) x 14 (D) mm', 'Weight': '24 g'} | Analogue CCTV | Analogue | Cameras | 19,00 €
MC270J | https://d1x12lhh8s9nlj.cloudfront.net/images/productos/products/MC270J/MC270J.png | N/A | [] | {'Image sensor': '1/3" Sony© 960H Super HAD CCD II (ICX811AKA)', 'DSP': 'Effio-E (CXD4140GG)', 'Resolution': '650 TVL', 'Video output': '1 Vp-p 75 Ω / RCA', 'Minimum illumination': '0.1 Lux / F2.0', 'S/N ratio': '> 52 dB', 'Lens': '3.6 mm (79º)', 'Basic functions': 'AGC, BLC, HLC, ATW', 'Power': 'DC 12 V / 75 mA', 'Temp. operation': '-10º C ~ +50º C', 'ENVIRONMENT': 'Suitable for exterior IP66', 'Dimensions': '75 (H) x 23 (Ø) mm', 'Weight': '40 g'} | Analogue CCTV | Analogue | Cameras | 20,00 €
MC304D | https://d1x12lhh8s9nlj.cloudfront.net/images/productos/products/MC304D/MC304D.png | N/A | [] | {'Image sensor': '1/4" Aptina© 960H CMOS (model MT9V139)', 'DSP': 'Integrated', 'Resolution': '800 TVL', 'Video output': '1 RCA', 'Audio output': '1 RCA', 'Minimum illumination': '0.1 Lux / F2.0 (IR sensitive)', 'Lens': '1.8 mm (D:94º)', 'Power': 'DC 12 V / 90 mA (DC 5~15V)', 'Temp. operation': '-10º C ~ +50º C', 'Dimensions': '14 (H) x 14 (W) x 20 (D) mm', 'Weight': '27 g'} | Analogue CCTV | Analogue | Cameras | 22,00 €
OC-TORN-CA | https://d1x12lhh8s9nlj.cloudfront.net/images/productos/products/OC-TORN-CA/OC-TORN-CA.png | N/A | [] | {'Image sensor': '1/4” OmniVision® CMOS colour', 'Resolution': '480 TVL', 'Video output': '1 Vp-p 75 Ω / RCA', 'Audio output': '20 mVp-p 10 KΩ / RCA', 'Minimum illumination': '1.0 Lux', 'S/N ratio': '> 48 dB', 'Lens': '3.7 mm (58º) Pinhole', 'Power': 'DC 12 V / 200 mA', 'Temp. operation': '-10º C ~ +50º C', 'Dimensions': '25 (H) x 20 (W) x 15 (D) mm', 'Weight': '25 g'} | Analogue CCTV | Analogue | Cameras | 12,00 €
AJ-KEYPADCOMBI-B | https://d1x12lhh8s9nlj.cloudfront.net/images/productos/products/AJ-KEYPADCOMBI-B/AJ-KEYPADCOMBI-B.png | Ajax | ['Ajax', 'Stand-alone keypad with built-in siren and RFID card/tag reader', 'Grade 2 approved', 'Bidirectional', '868MHz Jeweller Wireless', 'Internal antenna with free-space range of up to 1700m', 'Tamper-resistant opening', 'Allows full/partial arming/disarming by code, tags and cards', 'Built-in siren with adjustable volume 81~105 dB at 1 m distance', 'Used to protect the panel in a safe place', 'LED System Status indicator', 'Power supply 4 batteries CR123A 3.0 V (estimated duration 3 years)', 'Interior use', 'Includes mounting bracket', 'Black colour'] | {'Brand': 'Ajax', 'Security grade': 'Grade 2', 'Functions': 'Armed, disarmed, partially armed and emergency', 'Frequency': '868 MHz Jeweller', 'Transmission distance': '≤ 1700 m in open space', 'Siren volume': '81~105 dB at 1 meter', 'Alarm duration': 'Configurable between 3 seconds and 3 minutes', 'Sound indication': 'Arming/disarming signal and delay beep', 'RFID Technology': 'Mifare DESFire® EV1, EV2 (ISO14443-А 13,56 [%VAR%] MHz)', 'RFID Reading': 'Ajax Tag key rings and Ajax Pass cards', 'Compatibility': 'Compatible with Ajax Hub Plus, Hub 2, Hub 2 Plus and ReX (FW 2.11 or higher)', 'Types of access codes': 'Personal (users), general keyboard and guest (available for Hub Plus, Hub 2 (2G and 4G), Hub 2 Plus and Hub Hybrid (2G and 4G))', 'Battery': '4 batteries CR123A 3 V (duration approx. 3 years (reader on) / 3.5 years (reader off)', 'Housing material': 'ABS plastic', 'Temp. operation': '-10º C ~ 40º C', 'Dimensions': '115 (H) x 182 (W) x 27 (D) mm', 'Weight': '275 g'} | Intrusion | Ajax Wireless | Accessories | 12,00 €
AJ-KEYPADCOMBI-W | https://d1x12lhh8s9nlj.cloudfront.net/images/productos/products/AJ-KEYPADCOMBI-W/AJ-KEYPADCOMBI-W.png | Ajax | ['Ajax', 'Stand-alone keypad with built-in siren and RFID card/tag reader', 'Grade 2 approved', 'Bidirectional', '868MHz Jeweller Wireless', 'Internal antenna with free-space range of up to 1700m', 'Tamper-resistant opening', 'Allows full/partial arming/disarming by code, tags and cards', 'Built-in siren with adjustable volume 81~105 dB at 1 m distance', 'Used to protect the panel in a safe place', 'LED System Status indicator', 'Power supply 4 batteries CR123A 3.0 V (estimated duration 3 years)', 'Interior use', 'Includes mounting bracket', 'White colour'] | {'Brand': 'Ajax', 'Security grade': 'Grade 2', 'Functions': 'Armed, disarmed, partially armed and emergency', 'Frequency': '868 MHz Jeweller', 'Transmission distance': '≤ 1700 m in open space', 'Siren volume': '81~105 dB at 1 meter', 'Alarm duration': 'Configurable between 3 seconds and 3 minutes', 'Sound indication': 'Arming/disarming signal and delay beep', 'RFID Technology': 'Mifare DESFire® EV1, EV2 (ISO14443-А 13,56 [%VAR%] MHz)', 'RFID Reading': 'Ajax Tag key rings and Ajax Pass cards', 'Compatibility': 'Compatible with Ajax Hub Plus, Hub 2, Hub 2 Plus and ReX (FW 2.11 or higher)', 'Types of access codes': 'Personal (users), general keyboard and guest (available for Hub Plus, Hub 2 (2G and 4G), Hub 2 Plus and Hub Hybrid (2G and 4G)) [%VAR%]', 'Battery': '4 batteries CR123A 3 V (duration approx. 3 years (reader on) / 3.5 years (reader off)', 'Housing material': 'ABS plastic', 'Temp. operation': '-10º C ~ 40º C', 'Dimensions': '115 (H) x 182 (W) x 27 (D) mm', 'Weight': '275 g'} | Intrusion | Ajax Wireless | Accessories | 12,00 €
AJ-MANUALCALLPOINT-BLUE | https://d1x12lhh8s9nlj.cloudfront.net/images/productos/products/AJ-MANUALCALLPOINT-BLUE/AJ-MANUALCALLPOINT-BLUE.png | Ajax | ['Ajax', 'Wireless wall-mounted button for manual fire alarm activation', '868MHz Jeweller Wireless', 'Bidirectional', 'Internal antenna range open space 1.700 m', 'Operation as fire alarm or scenario activator', 'LED status indicator for fire alarm and operation errors', 'Alarm transmission to ARC (configurable)', 'Compatible with interconnected alarm function', 'Transparent cover for protection against accidental touches', 'Special key for disassembly and resetting of the button', 'Power supply to 2 batteries of CR123A', 'Residential use', 'Colour blue'] | {'Brand': 'Ajax', 'Frequency': '868 MHz Jeweller', 'Transmission distance': '≤ 1.700 m in open space', 'Operating modes': 'Fire alarm and scenario activator', 'Led indicator': 'Fire alarm and operation error', 'Interconnected fire alarm': 'Compatible, when pushing the button', 'Protection against accidental touching': 'Available, transparent cover', 'Special key': 'Available for button reset and device disassembly', 'Tamper-resistant opening': 'Available', 'Alarm transmission to ARC': 'Available (allows to deactivate the alarm transmission)', 'Compatibility': 'Compatible with Hub Plus, Hub 2 (2G and 4G), Hub 2 Plus, Hub Hybrid (2G and 4G), ReX and ReX 2', 'Power': '2 stacks CR123A (preinstalled)', 'Temp. operation': '0 ºC ~ 50 ºC', 'Operating Humidity': 'up to 80%', 'Dimensions': '102 (H) x 104 (W) x 39 (D) mm', 'Weight': '214 g', 'Colour': 'Azul'} | Intrusion | Ajax Wireless | Accessories | 48,00 €
AJ-MANUALCALLPOINT-RED | https://d1x12lhh8s9nlj.cloudfront.net/images/productos/products/AJ-MANUALCALLPOINT-RED/AJ-MANUALCALLPOINT-RED.png | Ajax | ['Ajax', 'Wireless wall-mounted button for manual fire alarm activation', '868MHz Jeweller Wireless', 'Bidirectional', 'Internal antenna range open space 1.700 m', 'Operation as fire alarm or scenario activator', 'LED status indicator for fire alarm and operation errors', 'Alarm transmission to ARC', 'Compatible with interconnected alarm function', 'Transparent cover for protection against accidental touches', 'Special key for disassembly and resetting of the button', 'Power supply to 2 batteries of CR123A', 'Residential use', 'Colour: Red'] | {'Brand': 'Ajax', 'Frequency': '868 MHz Jeweller', 'Transmission distance': '≤ 1.700 m in open space', 'Operating modes': 'Fire alarm and scenario activator', 'Led indicator': 'Fire alarm and operation error', 'Interconnected fire alarm': 'Compatible, when pushing the button', 'Protection against accidental touching': 'Available, transparent cover', 'Special key': 'Available for button reset and device disassembly', 'Tamper-resistant opening': 'Available', 'Alarm transmission to ARC': 'Available', 'Compatibility': 'Compatible with Hub Plus, Hub 2 (2G and 4G), Hub 2 Plus, Hub Hybrid (2G and 4G), ReX and ReX 2', 'Power': '2 stacks CR123A (preinstalled)', 'Temp. operation': '0 ºC ~ 50 ºC', 'Operating Humidity': 'up to 80%', 'Dimensions': '102 (H) x 104 (W) x 39 (D) mm', 'Weight': '214 g', 'Colour': 'Red'} | Intrusion | Ajax Wireless | Accessories | 48,00 €
FUEL-SAFETYCAP16 | https://d1x12lhh8s9nlj.cloudfront.net/images/productos/products/FUEL-SAFETYCAP16/FUEL-SAFETYCAP16.png | N/A | ['Anti-theft fuel cap kit for trucks', 'System to integrate with Ajax through DoorProtect or Transmitter', 'Detects and reports attempted fuel theft from trucks', 'Alarms can be notified audibly and through the Ajax app', 'Includes a plug and the SmartBase communications module', 'Plug sensor: Accelerometer', 'Plug diameter 6 cm', '250 mAh internal cap battery', 'Module connections: Alarm, power supply and key contact', 'External module power supply at 12 VDC-24 VDC', 'Module dimensions 90 mm x 70 mm x 26 mm'] | {'Function': 'Detects and notifies of attempted fuel theft from trucks', 'Ajax Integration': 'AJ-DOORPROTECT or AJ-TRANSMITTER', 'External power supply module': 'Enter 12 VDC - 24 VDC', 'Module connections': 'Alarm, power supply and key contact', 'Type of communication antenna of the plug-in module': 'Radiofrequency', 'Cap Battery': '250 mAh', 'Plug sensor': 'Accelerometer', 'Temperature limits': 'Between -20º and 60º C', 'Humidity limits': '5% up to 95%', 'Module dimensions': '90 mm x 70 mm x 26 mm', 'Cap diameter': '6 cm', 'Cap Battery life': 'Up to 1 year'} | Intrusion | Ajax Wireless | Accessories | 215,00 €
FUEL-SAFETYCAP18 | https://d1x12lhh8s9nlj.cloudfront.net/images/productos/products/FUEL-SAFETYCAP18/FUEL-SAFETYCAP18.png | N/A | ['Anti-theft fuel cap kit for trucks', 'System to integrate with Ajax through DoorProtect or Transmitter', 'Detects and notifies of attempted fuel theft from trucks', 'Alarms can be notified audibly and through the Ajax app', 'Includes a plug and the SmartBase communication module', 'Plug sensor: Accelerometer', 'Plug diameter 8 cm', '250 mAh cap battery', 'Module connections: Alarm, power supply and key contact', 'External power supply to the 12 VDC-24 VDC module', 'Module dimensions 90 mm x 70 mm x 26 mm'] | {'Function': 'Detects and notifies of attempted fuel theft from trucks', 'Ajax Integration': 'AJ-DOORPROTECT and AJ-TRANSMITTER', 'External power supply module': 'Enter 12 VDC - 24 VDC', 'Module connections': 'Alarm, power supply and key contact', 'Type of communication antenna of the plug-in module': 'Radiofrequency', 'Cap Battery': '250 mAh', 'Plug sensor': 'Accelerometer', 'Temperature limits': 'Between -20º and 60º C', 'Humidity limits': '5% up to 95%', 'Module dimensions': '90 mm x 70 mm x 26 mm', 'Cap diameter': '8 cm', 'Cap Battery life': 'Up to 1 year'} | Intrusion | Ajax Wireless | Accessories | 215,00 €
FUEL-SAFETYCAP26 | https://d1x12lhh8s9nlj.cloudfront.net/images/productos/products/FUEL-SAFETYCAP26/FUEL-SAFETYCAP26.png | N/A | ['Anti-theft fuel cap kit for trucks', 'System to integrate with Ajax through DoorProtect or Transmitter', 'Detects and notifies of attempted fuel theft from trucks', 'Alarms can be notified audibly and through the Ajax app', 'Includes two plugs and SmartBase communication module', 'Sensor plugs: Accelerometer', 'Diameter of plugs 6 cm', '250 mAh plug battery', 'Module connections: Alarm, power supply and key contact', 'External power supply to the 12 VDC-24 VDC module', 'Module dimensions 90 mm x 70 mm x 26 mm'] | {'Function': 'Detects and notifies of attempted fuel theft from trucks', 'Ajax Integration': 'AJ-DOORPROTECT and AJ-TRANSMITTER', 'External power supply module': 'Enter 12 VDC - 24 VDC', 'Module connections': 'Alarm, power supply and key contact', 'Type of communication antenna of the plug-in module': 'Radiofrequency', 'Battery of plugs': '250 mAh', 'Sensor plugs': 'Accelerometer', 'Temperature limits': 'Between -20º and 60º C', 'Humidity limits': '5% up to 95%', 'Module dimensions': '90 mm x 70 mm x 26 mm', 'Plug diameter': '6 cm', 'Battery life of plugs': 'Up to 1 year'} | Intrusion | Ajax Wireless | Accessories | 312,00 €
FUEL-SAFETYCAP28 | https://d1x12lhh8s9nlj.cloudfront.net/images/productos/products/FUEL-SAFETYCAP28/FUEL-SAFETYCAP28.png | N/A | ['Anti-theft fuel cap kit for trucks', 'System to integrate with Ajax through DoorProtect or Transmitter', 'Detects and notifies of attempted fuel theft from trucks', 'Alarms can be notified audibly and through the Ajax app', 'Includes two plugs and SmartBase communication module', 'Sensor plugs: Accelerometer', 'Diameter of plugs 8 cm', '250 mAh plug battery', 'Module connections: Alarm, power supply and key contact', 'External power supply to the 12 VDC-24 VDC module', 'Module dimensions 90 mm x 70 mm x 26 mm'] | {'Function': 'Detects and notifies of attempted fuel theft from trucks', 'Ajax Integration': 'AJ-DOORPROTECT and AJ-TRANSMITTER', 'External power supply module': 'Enter 12 VDC - 24 VDC', 'Module connections': 'Alarm, power supply and key contact', 'Type of communication antenna of the plug-in module': 'Radiofrequency', 'Battery of plugs': '250 mAh', 'Sensor plugs': 'Accelerometer', 'Temperature limits': 'Between -20º and 60º C', 'Humidity limits': '5% up to 95%', 'Module dimensions': '90 mm x 70 mm x 26 mm', 'Plug diameter': '8 cm', 'Battery life of plugs': 'Up to 1 year'} | Intrusion | Ajax Wireless | Accessories | 312,00 €
FUEL-SAFETYCAP6 | https://d1x12lhh8s9nlj.cloudfront.net/images/productos/products/FUEL-SAFETYCAP6/FUEL-SAFETYCAP6.png | N/A | ['Anti-theft fuel cap for trucks with Ajax integration', 'Detects attempted fuel theft in trucks', 'SmartBase communication module required for operation', 'Plug sensor: Accelerometer', 'Plug diameter 6 cm', '250 mAh cap battery'] | {'Function': 'Detects and notifies of attempted fuel theft from trucks', 'Cap Battery': '250 mAh', 'Plug sensor': 'Accelerometer', 'Temperature limits': 'Between -20º and 60º C', 'Humidity limits': '5% up to 95%', 'Cap diameter': '6 cm', 'Cap Battery life': "Manufacturer's warranty 1 year"} | Intrusion | Ajax Wireless | Accessories | 49,00 €
FUEL-SAFETYCAP8 | https://d1x12lhh8s9nlj.cloudfront.net/images/productos/products/FUEL-SAFETYCAP8/FUEL-SAFETYCAP8.png | N/A | ['Anti-theft fuel cap for trucks with Ajax integration', 'Detects attempted fuel theft in trucks', 'SmartBase communication module required for operation', 'Plug sensor: Accelerometer', 'Plug diameter 8 cm', '250 mAh cap battery'] | {'Function': 'Detects and notifies of attempted fuel theft from trucks', 'Cap Battery': '250 mAh', 'Plug sensor': 'Accelerometer', 'Temperature limits': 'Between -20º and 60º C', 'Humidity limits': '5% up to 95%', 'Cap diameter': '8 cm', 'Cap Battery life': "Manufacturer's warranty 1 year"} | Intrusion | Ajax Wireless | Accessories | 49,00 €
WM-BOLT-WIFI | https://d1x12lhh8s9nlj.cloudfront.net/images/productos/products/WM-BOLT-WIFI/WM-BOLT-WIFI.png | WatchMan Door | ['WatchMan Door', 'Smart lock with ZigBee and Bluetooth 4.0 connection and WiFi plug', 'High security motorized deadbolt system', 'Door opening via free APP, integrated piezoelectric push button and Bluetooth button', 'Full synchronization with Ajax system', 'Opening and closing before arming and disarming from the Ajax application', 'Communication with third-party ZigBee panels', 'Powered by four AA batteries', 'Battery status indicator', 'Automatic locking of the lock configurable', 'Guest users', 'Report of openings and users', 'Usual use in vacant, family and rented housing', 'Pushbutton for manual opening from outside', 'Compatible with virtual voice assistants', 'Surface installation and invisible from the outside'] | {'Brand': 'WatchMan Door', 'Model': 'wBolt and wBridge', 'Bolt': 'High security', 'Connectivity': 'Bluetooth 4.0, ZigBee and WiFi with voice assistant support', 'Power': '4 AA batteries (included)', 'Application': 'WatchManDoor Home for iOS and Android', 'Functions': 'Sharing without being near the lock / Regular or family users / Log reporting / Configurable auto-lockout', 'Openings': 'Via app (Administrator, User or Guest)\nIntegrated piezoelectric pushbutton\nManual with latch\nBluetooth button: opening (one press) and closing (two presses)\nSynchronized with Ajax Alarms App arming and disarming', 'Indicators': 'RGB LED for door status on locking or intrusion', 'Duration': '1 year with 10 openings per day', 'Dimensions Smart Latch': '128 (W) x 110 (H) x 43 (D) mm', 'Socket dimensions': '48 (W) x 109 (H) x 20 (D) mm', 'Weight': '1005 g'} | Intrusion | Ajax Wireless | Accessories | 178,00 €
WM-BOLT-WIFI-W | https://d1x12lhh8s9nlj.cloudfront.net/images/productos/products/WM-BOLT-WIFI-W/WM-BOLT-WIFI-W.png | WatchMan Door | ['WatchMan Door', 'Smart lock with ZigBee and Bluetooth 4.0 connection and WiFi plug', 'High security motorized deadbolt system', 'Door opening via free APP, integrated piezoelectric push button and Bluetooth button', 'Full synchronization with Ajax system', 'Opening and closing before arming and disarming from the Ajax application', 'Communication with third-party ZigBee panels', 'Powered by four AA batteries', 'Battery status indicator', 'Automatic locking of the lock configurable', 'Guest users', 'Report of openings and users', 'Usual use in vacant, family and rented housing', 'Pushbutton for manual opening from outside', 'Compatible with virtual voice assistants', 'Surface installation and invisible from the outside'] | {'Brand': 'WatchMan Door', 'Model': 'wBolt and wBridge', 'Bolt': 'High security', 'Connectivity': 'Bluetooth 4.0, ZigBee and WiFi. Compatible with voice assistants', 'Power': '4 AA batteries (included)', 'Application': 'WatchManDoor Home for iOS and Android', 'Functions': 'Sharing without being near the lock / Regular or family users / Log reporting / Configurable auto-lockout', 'Openings': 'Via app (Administrator, User or Guest)\nIntegrated piezoelectric pushbutton\nManual with latch\nBluetooth button: opening (one press) and closing (two presses)\nSynchronized with Ajax Alarms App arming and disarming', 'Indicators': 'RGB LED for door status on locking or intrusion', 'Duration': '1 year with 10 openings per day', 'Dimensions Smart Latch': '128 (W) x 110 (H) x 43 (D) mm', 'Socket dimensions': '48 (W) x 109 (H) x 20 (D) mm', 'Weight': '1005 g'} | Intrusion | Ajax Wireless | Accessories | 178,00 €
WM-BUTTON | https://d1x12lhh8s9nlj.cloudfront.net/images/productos/products/WM-BUTTON/WM-BUTTON.png | WatchMan Door | ['WatchMan Door', 'Remote control button with Bluetooth connection 4.2 BLE', 'In the form of a key ring or adjustable bracelet', 'WatchMan Door equipment opening and closing function', 'Powered by 1 batteries CR2032', 'Suitable for exterior IP67'] | {'Brand': 'WatchMan Door', 'Model': 'wButton', 'Connectivity': 'Bluetooth 4.2 BLE', 'Power': '1 battery CR2032 3 V (included)', 'Functions': 'Opening (one press) and closing (two presses) of WatchMan Door units', 'Dimensions (key ring)': '40 (W) x 50 (H) x 10 (D) mm', 'Dimensions (bracelet)': 'Adjustable diameter between 18 and 28 cm with adjustable strap by points', 'Weight': '14 g (key ring) / 22 g (bracelet)'} | Intrusion | Ajax Wireless | Accessories | 18,00 €
WM-LOCK-B | https://d1x12lhh8s9nlj.cloudfront.net/images/productos/products/WM-LOCK-B/WM-LOCK-B.png | WatchMan Door | ['WatchMan Door', 'Smart lock with Bluetooth connection 4.0', 'Handle with adjustable height and orientation', 'Door opening via free APP, door handle or Bluetooth button', 'Synchronization with Ajax system when opening or closing from APP WatchManDoor Home', 'Powered by eight AA batteries', 'Battery status indicator', 'Automatic locking of the lock configurable', 'Guest users', 'Report of openings and users', 'Usual use in vacant, family and rented housing', 'Pushbutton for manual opening from outside', 'Compatible with virtual voice assistants', 'Surface installation invisible from the outside', 'Black colour'] | {'Brand': 'WatchMan Door', 'Model': 'wWatchman', 'Type': 'Lock with handle adjustable in height and orientation', 'Connectivity': 'Bluetooth 4.0', 'Power': '8 AA batteries (included)', 'Application': 'WatchManDoor Home for iOS and Android', 'Functions': 'Sharing without being near the lock / Regular or family users / Log reporting / Configurable auto-lockout', 'Openings': 'Via app (Administrator, User or Guest)\nManual handle\nBluetooth button: opening (one press) and closing (two presses)', 'Indicators': 'RGB LED for door status on locking or intrusion', 'Duration': '1 year with 10 openings per day', 'Lock dimensions': '80 (W) x 300 (H) x 34 (D) mm', 'Weight': '1500 g', 'Colour': 'Black'} | Intrusion | Ajax Wireless | Accessories | 172,00 €
WM-LOCK-W | https://d1x12lhh8s9nlj.cloudfront.net/images/productos/products/WM-LOCK-W/WM-LOCK-W.png | WatchMan Door | ['WatchMan Door', 'Smart lock with Bluetooth connection 4.0', 'Handle with adjustable height and orientation', 'Door opening via free APP, door handle or Bluetooth button', 'Synchronization with Ajax system when opening or closing from APP WatchManDoor Home', 'Powered by eight AA batteries', 'Battery status indicator', 'Automatic locking of the lock configurable', 'Guest users', 'Report of openings and users', 'Usual use in vacant, family and rented housing', 'Pushbutton for manual opening from outside', 'Compatible with virtual voice assistants', 'Surface installation invisible from the outside', 'White colour'] | {'Brand': 'WatchMan Door', 'Model': 'wWatchman', 'Type': 'Lock with handle adjustable in height and orientation', 'Connectivity': 'Bluetooth 4.0', 'Power': '8 AA batteries (included)', 'Application': 'WatchManDoor Home for iOS and Android', 'Functions': 'Sharing without being near the lock / Regular or family users / Log reporting / Configurable auto-lockout', 'Openings': 'Via app (Administrator, User or Guest)\nManual handle\nBluetooth button: opening (one press) and closing (two presses)', 'Indicators': 'RGB LED for door status on locking or intrusion', 'Duration': '1 year with 10 openings per day', 'Lock dimensions': '80 (W) x 300 (H) x 34 (D) mm', 'Weight': '1500 g', 'Colour': 'White'} | Intrusion | Ajax Wireless | Accessories | 172,00 €
AJ-SIDECOVER-SMART-E-IVO | https://d1x12lhh8s9nlj.cloudfront.net/images/productos/products/AJ-SIDECOVER-SMART-E-IVO/AJ-SIDECOVER-SMART-E-IVO.png | N/A | ['Ajax', 'Tapa frontal lateral para enchufe inteligente tipo E', 'Dispone de un botón táctil en el panel frontal para el control manual', 'Indicador LED sobre el estado del dispositivo y los consumos', 'Retroiluminación LED', 'Color marfil'] | N/A | Intrusion | Ajax Wireless | Smart Home | 9,60 €
AJ-SOLOCOVER-SMART-E-IVO | https://d1x12lhh8s9nlj.cloudfront.net/images/productos/products/AJ-SOLOCOVER-SMART-E-IVO/AJ-SOLOCOVER-SMART-E-IVO.png | N/A | ['Ajax', 'Tapa frontal para base de enchufe inteligente tipo E', 'Dispone de un botón táctil en el panel frontal para el control manual', 'Indicador LED sobre el estado del dispositivo y los consumos', 'Retroiluminación LED', 'Color marfil'] | N/A | Intrusion | Ajax Wireless | Smart Home | 10,00 €
AJ-SOLOCOVER-SMART-W | https://d1x12lhh8s9nlj.cloudfront.net/images/productos/products/AJ-SOLOCOVER-SMART-W/AJ-SOLOCOVER-SMART-W.png | Ajax | ['Ajax', 'Front cover for intelligent plug socket type F', 'A touch button on the front panel is available for manual control', 'LED indicator for device status and power consumption', 'LED backlighting', 'White colour'] | {'Brand': 'Ajax', 'Function': 'Front cover for smart plug', 'Type of plug': 'Type F', 'Control': 'Through a cell phone and manually through a touch button', 'Led indicator': 'Notifies plug status and power consumption', 'LED backlighting': 'Available', 'Compatibility': 'AJ-OUTLETCORE-SMART', 'Front panel dimensions': '82.3 (H) x 82.3 (W) x 10.1 (D) mm', 'Socket cover dimensions': '42.5 Ø x 21.5 (D) mm', 'Weight front panel': '37 g', 'Weight plug cover': '8 g', 'Use': 'Interior', 'Colour': 'White'} | Intrusion | Ajax Wireless | Smart Home | 10,00 €
AC-EU-C7 | https://d1x12lhh8s9nlj.cloudfront.net/images/productos/products/AC-EU-C7/AC-EU-C7.png | N/A | ['Cable with European plug', 'AC adapter of 1,5 m', 'Model C7', 'Figure 8', 'Black colour'] | {'Nominal voltage': '250 V', 'Rated current': '2.5A', 'Length': '1,5 meters', 'Wire gauge': '2 x 0.75 mm ²', 'Colour': 'Black'} | Intrusion | Ajax Wireless | Spare parts | 0,80 €
AJ-BRACKETMAGNETDP-W | https://d1x12lhh8s9nlj.cloudfront.net/images/productos/products/AJ-BRACKETMAGNETDP-W/AJ-BRACKETMAGNETDP-W.png | Ajax | ['Ajax', 'Magnet holder for AJ-DOORPROTECT-W , AJ-DOORPROTECTPLUS-W', 'Detector not included', 'White colour'] | {'Brand': 'Ajax', 'Model': 'AJ-BRACKETMAGNETDP-W: Spare magnet holder', 'Compatibility': 'AJ-DOORPROTECT-W and AJ-DOORPROTECTPLUS-W', 'Material': 'ABS plastic'} | Intrusion | Ajax Wireless | Spare parts | 2,16 €
AJ-MOTIONCAMOUTDOOR-W-LENS | https://d1x12lhh8s9nlj.cloudfront.net/images/productos/products/AJ-MOTIONCAMOUTDOOR-W-LENS/AJ-MOTIONCAMOUTDOOR-W-LENS.png | Ajax | ['Ajax', 'Replacement lens for AJ-MOTIONCAMOUTDOOR-W and AJ-MOTIONCAMOUTDOOR-PHOD-W', 'White colour'] | {'Brand': 'Ajax', 'Model': 'AJ-MOTIONCAMOUTDOOR-W-LENS: Spare lens', 'Compatibility': 'AJ-MOTIONCAMOUTDOOR-W and AJ-MOTIONCAMOUTDOOR-PHOD-W', 'Material': 'ABS plastic'} | Intrusion | Ajax Wireless | Spare parts | 2,70 €
FIBRA-KIT1-PRO-4G-B | https://d1x12lhh8s9nlj.cloudfront.net/images/productos/products/FIBRA-KIT1-PRO-4G-B/FIBRA-KIT1-PRO-4G-B.png | N/A | ['Ajax Fibra', 'Hybrid alarm system 4G/LAN', 'Jeweller/Wings 868MHz and Fiber Protocol', 'Kit consisting of: a hybrid panel FIBRA-HUBHYBRID-4G-B, a wired indoor siren FIBRA-HOMESIREN-B and a wired keypad FIBRA-KEYPAD-B', 'Compatible with other devices in our catalog: supports up to 100 wireless and wired devices', 'Remote access via PC software (Ajax PRO) and mobile app (Ajax Security System)'] | N/A | Intrusion | Ajax Fibra | Kits | 363,51 €
FIBRA-KIT1-PRO-4G-W | https://d1x12lhh8s9nlj.cloudfront.net/images/productos/products/FIBRA-KIT1-PRO-4G-W/FIBRA-KIT1-PRO-4G-W.png | N/A | ['Ajax Fibra', 'Hybrid alarm system 4G/LAN', 'Jeweller/Wings 868MHz and Fiber Protocol', 'Kit consisting of: a hybrid panel FIBRA-HUBHYBRID-4G-W, a wired indoor siren FIBRA-HOMESIREN-W and a wired keypad FIBRA-KEYPAD-W', 'Compatible with other devices in our catalog: supports up to 100 wireless and wired devices', 'Remote access via PC software (Ajax PRO) and mobile app (Ajax Security System)'] | N/A | Intrusion | Ajax Fibra | Kits | 363,51 €
FIBRA-KIT2-PRO-B | https://d1x12lhh8s9nlj.cloudfront.net/images/productos/products/FIBRA-KIT2-PRO-B/FIBRA-KIT2-PRO-B.png | N/A | ['Ajax Fibra', 'Sistema de alarma híbrido GPRS/LAN', 'Protocolo Jeweller/Wings 868MHz y Fibra', 'Kit formado por: un panel híbrido FIBRA-HUBHYBRID-B, un expansor de zonas cableadas FIBRA-MULTITRANSMITTER-B y un teclado FIBRA-KEYPAD-B', 'Compatible con otros dispositivos de nuestro catálogo: admite hasta 100 dispositivos inalámbricos y cableados', 'Acceso remoto por software de PC (Ajax PRO) y app móvil (Ajax Security System)'] | N/A | Intrusion | Ajax Fibra | Kits | 311,71 €
FIBRA-KIT2-PRO-W | https://d1x12lhh8s9nlj.cloudfront.net/images/productos/products/FIBRA-KIT2-PRO-W/FIBRA-KIT2-PRO-W.png | N/A | ['Ajax Fibra', 'Sistema de alarma híbrido GPRS/LAN', 'Protocolo Jeweller/Wings 868MHz y Fibra', 'Kit formado por: un panel híbrido FIBRA-HUBHYBRID-W, un expansor de zonas cableadas FIBRA-MULTITRANSMITTER-W y un teclado FIBRA-KEYPAD-W', 'Compatible con otros dispositivos de nuestro catálogo: admite hasta 100 dispositivos inalámbricos y cableados', 'Acceso remoto por software de PC (Ajax PRO) y app móvil (Ajax Security System)'] | N/A | Intrusion | Ajax Fibra | Kits | 311,71 €
FIBRA-KIT3-PRO-B | https://d1x12lhh8s9nlj.cloudfront.net/images/productos/products/FIBRA-KIT3-PRO-B/FIBRA-KIT3-PRO-B.png | N/A | ['Ajax Fibra', 'Sistema de alarma híbrido GPRS/LAN', 'Protocolo Jeweller/Wings 868MHz y Fibra', 'Kit formado por: un panel híbrido FIBRA-HUBHYBRID-B, un expansor de zonas cableadas FIBRA-MULTITRANSMITTER-B, un teclado FIBRA-KEYPAD-B, una sirena de interior FIBRA-HOMESIREN-B y una sirena de exterior FIBRA-STREETSIREN-B', 'Compatible con otros dispositivos de nuestro catálogo: admite hasta 100 dispositivos inalámbricos y cableados', 'Acceso remoto por software de PC (Ajax PRO) y app móvil (Ajax Security System)'] | N/A | Intrusion | Ajax Fibra | Kits | 399,37 €
FIBRA-KIT3-PRO-W | https://d1x12lhh8s9nlj.cloudfront.net/images/productos/products/FIBRA-KIT3-PRO-W/FIBRA-KIT3-PRO-W.png | N/A | ['Ajax Fibra', 'Sistema de alarma híbrido GPRS/LAN', 'Protocolo Jeweller/Wings 868MHz y Fibra', 'Kit formado por: un panel híbrido FIBRA-HUBHYBRID-W, un expansor de zonas cableadas FIBRA-MULTITRANSMITTER-W, un teclado FIBRA-KEYPAD-W, una sirena de interior FIBRA-HOMESIREN-W y una sirena de exterior FIBRA-STREETSIREN-W', 'Compatible con otros dispositivos de nuestro catálogo: admite hasta 100 dispositivos inalámbricos y cableados', 'Acceso remoto por software de PC (Ajax PRO) y app móvil (Ajax Security System)'] | N/A | Intrusion | Ajax Fibra | Kits | 399,37 €
FIBRA-KIT4-PRO-4G-B | https://d1x12lhh8s9nlj.cloudfront.net/images/productos/products/FIBRA-KIT4-PRO-4G-B/FIBRA-KIT4-PRO-4G-B.png | N/A | ['Ajax Fibra', 'Hybrid alarm system 4G/LAN', 'Jeweller/Wings 868MHz and Fiber Protocol', 'Kit consisting of: a FIBRA-HUBHYBRID-4G-B, FIBRA-MOTIONCAM-B hybrid panel, 2 photo-verified motion detectors, a FIBRA-MOTIONPROTECT-B motion detector, a FIBRA-KEYPAD-B keypad and a FIBRA-STREETSIREN-B outdoor siren', 'Compatible with other devices in our catalog: supports up to 100 wireless and wired devices', 'Remote access via PC software (Ajax PRO) and mobile app (Ajax Security System)'] | N/A | Intrusion | Ajax Fibra | Kits | 541,77 €
FIBRA-KIT4-PRO-4G-W | https://d1x12lhh8s9nlj.cloudfront.net/images/productos/products/FIBRA-KIT4-PRO-4G-W/FIBRA-KIT4-PRO-4G-W.png | N/A | ['Ajax Fibra', 'Hybrid alarm system 4G/LAN', 'Jeweller/Wings 868MHz and Fiber Protocol', 'Kit consisting of: a hybrid panel FIBRA-HUBHYBRID-4G-W, 2 FIBRA-MOTIONCAM-W photo-verified motion detectors, a FIBRA-MOTIONPROTECT-W motion detector, a FIBRA-KEYPAD-W keypad and a FIBRA-STREETSIREN-W outdoor siren', 'Compatible with other devices in our catalog: supports up to 100 wireless and wired devices', 'Remote access via PC software (Ajax PRO) and mobile app (Ajax Security System)'] | N/A | Intrusion | Ajax Fibra | Kits | 541,77 €
FIBRA-KIT4-PRO-B | https://d1x12lhh8s9nlj.cloudfront.net/images/productos/products/FIBRA-KIT4-PRO-B/FIBRA-KIT4-PRO-B.png | N/A | ['Ajax Fibra', 'Hybrid GPRS/LAN Alarm System', 'Jeweller/Wings 868MHz and Fiber Protocol', 'Kit consisting of: a FIBRA-HUBHYBRID-B hybrid panel, 2 FIBRA-MOTIONCAM-B photo-verified motion detectors, a FIBRA-MOTIONPROTECT-B motion detector, a FIBRA-KEYPAD-B keypad and a FIBRA-STREETSIREN-B outdoor siren', 'Compatible with other devices in our catalog: supports up to 100 wireless and wired devices', 'Remote access via PC software (Ajax PRO) and mobile app (Ajax Security System)'] | N/A | Intrusion | Ajax Fibra | Kits | 454,46 €
FIBRA-KIT4-PRO-W | https://d1x12lhh8s9nlj.cloudfront.net/images/productos/products/FIBRA-KIT4-PRO-W/FIBRA-KIT4-PRO-W.png | N/A | ['Ajax Fibra', 'Sistema de alarma híbrido GPRS/LAN', 'Protocolo Jeweller/Wings 868MHz y Fibra', 'Kit formado por: un panel híbrido FIBRA-HUBHYBRID-W, 2 detectores de movimiento con verificación fotográfica FIBRA-MOTIONCAM-W, un detector de movimiento FIBRA-MOTIONPROTECT-W, un teclado FIBRA-KEYPAD-W y una sirena de exterior FIBRA-STREETSIREN-W', 'Compatible con otros dispositivos de nuestro catálogo: admite hasta 100 dispositivos inalámbricos y cableados', 'Acceso remoto por software de PC (Ajax PRO) y app móvil (Ajax Security System)'] | N/A | Intrusion | Ajax Fibra | Kits | 454,46 €
FIBRA-KIT5-PRO-4G-B | https://d1x12lhh8s9nlj.cloudfront.net/images/productos/products/FIBRA-KIT5-PRO-4G-B/FIBRA-KIT5-PRO-4G-B.png | N/A | ['Ajax Fibra', 'Hybrid alarm system 4G/LAN', 'Jeweller/Wings 868MHz and Fiber Protocol', 'Kit consisting of: a hybrid panel FIBRA-HUBHYBRID-4G-B, 2 FIBRA-MOTIONCAM-B photo-verified motion detectors, a FIBRA-DOORPROTECT-B magnetic contact, a FIBRA-KEYPAD-B keypad and a FIBRA-STREETSIREN-B outdoor siren', 'Compatible with other devices in our catalog: supports up to 100 wireless and wired devices', 'Remote access via PC software (Ajax PRO) and mobile app (Ajax Security System)'] | N/A | Intrusion | Ajax Fibra | Kits | 529,80 €
FIBRA-KIT5-PRO-4G-W | https://d1x12lhh8s9nlj.cloudfront.net/images/productos/products/FIBRA-KIT5-PRO-4G-W/FIBRA-KIT5-PRO-4G-W.png | N/A | ['Ajax Fibra', 'Hybrid alarm system 4G/LAN', 'Jeweller/Wings 868MHz and Fiber Protocol', 'Kit consisting of: a hybrid panel FIBRA-HUBHYBRID-4G-W, 2 FIBRA-MOTIONCAM-W photo-verified motion detectors, a FIBRA-DOORPROTECT-W magnetic contact, a FIBRA-KEYPAD-W keypad and a FIBRA-STREETSIREN-W outdoor siren', 'Compatible with other devices in our catalog: supports up to 100 wireless and wired devices', 'Remote access via PC software (Ajax PRO) and mobile app (Ajax Security System)'] | N/A | Intrusion | Ajax Fibra | Kits | 529,80 €
FIBRA-KIT5-PRO-B | https://d1x12lhh8s9nlj.cloudfront.net/images/productos/products/FIBRA-KIT5-PRO-B/FIBRA-KIT5-PRO-B.png | N/A | ['Ajax Fibra', 'Sistema de alarma híbrido GPRS/LAN', 'Protocolo Jeweller/Wings 868MHz y Fibra', 'Kit formado por: un panel híbrido FIBRA-HUBHYBRID-B, 2 detectores de movimiento con verificación fotográfica FIBRA-MOTIONCAM-B, un contacto magnético FIBRA-DOORPROTECT-B, un teclado FIBRA-KEYPAD-B y una sirena de exterior FIBRA-STREETSIREN-B', 'Compatible con otros dispositivos de nuestro catálogo: admite hasta 100 dispositivos inalámbricos y cableados', 'Acceso remoto por software de PC (Ajax PRO) y app móvil (Ajax Security System)'] | N/A | Intrusion | Ajax Fibra | Kits | 442,49 €
FIBRA-KIT5-PRO-W | https://d1x12lhh8s9nlj.cloudfront.net/images/productos/products/FIBRA-KIT5-PRO-W/FIBRA-KIT5-PRO-W.png | N/A | ['Ajax Fibra', 'Sistema de alarma híbrido GPRS/LAN', 'Protocolo Jeweller/Wings 868MHz y Fibra', 'Kit formado por: un panel híbrido FIBRA-HUBHYBRID-W, 2 detectores de movimiento con verificación fotográfica FIBRA-MOTIONCAM-W, un contacto magnético FIBRA-DOORPROTECT-W, un teclado FIBRA-KEYPAD-W y una sirena de exterior FIBRA-STREETSIREN-W', 'Compatible con otros dispositivos de nuestro catálogo: admite hasta 100 dispositivos inalámbricos y cableados', 'Acceso remoto por software de PC (Ajax PRO) y app móvil (Ajax Security System)'] | N/A | Intrusion | Ajax Fibra | Kits | 442,49 €
FIBRA-KIT6-PRO-W | https://d1x12lhh8s9nlj.cloudfront.net/images/productos/products/FIBRA-KIT6-PRO-W/FIBRA-KIT6-PRO-W.png | N/A | ['Ajax Fibra', 'Hybrid GPRS/LAN Alarm System', 'Jeweller/Wings 868MHz and Fiber Protocol', 'Kit consisting of: a FIBRA-HUBHYBRID-W hybrid panel, a FIBRA-MULTITRANSMITTER-W wired zone expander, a FIBRA-KEYPAD-W keypad, a FIBRA-STREETSIREN-W outdoor siren and 3 Grade 3 KX15DTAM motion detectors', 'Compatible with other devices in our catalog: supports up to 100 wireless and wired devices', 'Remote access via PC software (Ajax PRO) and mobile app (Ajax Security System)'] | N/A | Intrusion | Ajax Fibra | Kits | 446,58 €
FIBRA-CASE-A106-B | https://d1x12lhh8s9nlj.cloudfront.net/images/productos/products/FIBRA-CASE-A106-B/FIBRA-CASE-A106-B.png | Ajax Fibra | ['Ajax Fibra', 'Case for installation and connection of Fibra modules', 'Compatible LineProtect, LineSplit and MultiRelay devices', 'Grade 3 approved', 'Housing with space for a single device', 'Pre-installed spirit level', 'Housing tamper protection available', 'Black colour'] | {'Brand': 'Ajax Fibra', 'Security grade': 'Grade 3', 'Tamper-resistant opening': 'Available', 'Compatibility': 'Fibra Modules: LineProtect, LineSplit and MultiRelay', 'Spaces for fibra modules': '1', 'Bubble level': 'Preinstalled', 'Tamper protection': 'Available', 'Dimensions': '106 (H) x 168 (W) x 56 (D) mm', 'Temp. operation': '-10 ºC ~ 40 ºC', 'Weight': '186 g', 'Use': 'Interior', 'Colour': 'Black'} | Intrusion | Ajax Fibra | Accessories | 12,00 €
FIBRA-CASE-C260-B | https://d1x12lhh8s9nlj.cloudfront.net/images/productos/products/FIBRA-CASE-C260-B/FIBRA-CASE-C260-B.png | Ajax Fibra | ['Ajax Fibra', 'Housing for installation and connection of the LineSupply module', 'Compatible LineSupply devices', 'Grade 3 approved', 'Housing with 1 groove', 'Space for a battery of 7 Ah', 'Pre-installed spirit level', 'Housing tamper protection available', 'Black colour'] | {'Brand': 'Ajax Fibra', 'Security grade': 'Grade 3', 'Fiber module slots': '1', 'Compatibility': 'Fibra Modules: Line Supply', 'Battery holders': 'Available for a battery up to 7 Ah', 'Bubble level': 'Preinstalled', 'Tamper protection': 'Available', 'Dimensions': '260 (H) x 195 (W) x 93 (D) mm', 'Temp. operation': '-10 ºC ~ 40 ºC', 'Weight': '997 g', 'Use': 'Interior', 'Colour': 'Black'} | Intrusion | Ajax Fibra | Accessories | 24,00 €
FIBRA-CASE-C260-W | https://d1x12lhh8s9nlj.cloudfront.net/images/productos/products/FIBRA-CASE-C260-W/FIBRA-CASE-C260-W.png | Ajax Fibra | ['Ajax Fibra', 'Housing for installation and connection of the LineSupply module', 'Compatible LineSupply devices', 'Grade 3 approved', 'Housing with 1 groove', 'Space for a battery of 7 Ah', 'Pre-installed spirit level', 'Housing tamper protection available', 'White colour'] | {'Brand': 'Ajax Fibra', 'Security grade': 'Grade 3', 'Fiber module slots': '1', 'Compatibility': 'Fibra Modules: Line Supply', 'Battery holders': 'Available for a battery up to 7 Ah', 'Bubble level': 'Preinstalled', 'Tamper protection': 'Available', 'Dimensions': '260 (H) x 195 (W) x 93 (D) mm', 'Temp. operation': '-10 ºC ~ 40 ºC', 'Weight': '1.045 g', 'Use': 'Interior', 'Colour': 'White'} | Intrusion | Ajax Fibra | Accessories | 24,00 €
FIBRA-CASE-D430-B | https://d1x12lhh8s9nlj.cloudfront.net/images/productos/products/FIBRA-CASE-D430-B/FIBRA-CASE-D430-B.png | Ajax Fibra | ['Ajax Fibra', 'Case for installation and connection of Fibra modules', 'Compatible LineProtect, LineSplit, MultiRelay and LineSupply devices', 'Grade 3 approved', 'Housing with 8 slots', 'Space for 2 batteries up to 18 Ah', 'Pre-installed spirit level', 'Housing tamper protection available', 'Black colour'] | {'Brand': 'Ajax Fibra', 'Security grade': 'Grade 3', 'Fiber module slots': '8', 'Compatibility': 'Fibra Modules: LineProtect, LineSplit, MultiRelay and Line Supply', 'Battery holders': 'Available for installation of 2 batteries up to 18 AH', 'Bubble level': 'Preinstalled', 'Tamper protection': 'Available', 'Dimensions': '430 (H) x 400 (W) x 133 (D) mm', 'Temp. operation': '-10 ºC ~ 40 ºC', 'Weight': '3.343 g', 'Use': 'Interior', 'Colour': 'Black'} | Intrusion | Ajax Fibra | Accessories | 86,00 €
FIBRA-CASE-D430-W | https://d1x12lhh8s9nlj.cloudfront.net/images/productos/products/FIBRA-CASE-D430-W/FIBRA-CASE-D430-W.png | Ajax Fibra | ['Ajax Fibra', 'Case for installation and connection of Fibra modules', 'Compatible LineProtect, LineSplit, MultiRelay and LineSupply devices', 'Grade 3 approved', 'Housing with 8 slots', 'Space for 2 batteries up to 18 Ah', 'Pre-installed spirit level', 'Housing tamper protection available', 'White colour'] | {'Brand': 'Ajax Fibra', 'Security grade': 'Grade 3', 'Fiber module slots': '8', 'Compatibility': 'Fibra Modules: LineProtect, LineSplit, MultiRelay and Line Supply', 'Battery holders': 'Available for installation of 2 batteries up to 18 AH', 'Bubble level': 'Preinstalled', 'Tamper protection': 'Available', 'Dimensions': '430 (H) x 400 (W) x 133 (D) mm', 'Temp. operation': '-10 ºC ~ 40 ºC', 'Weight': '3.381 g', 'Use': 'Interior', 'Colour': 'White'} | Intrusion | Ajax Fibra | Accessories | 86,00 €
FIBRA-LINESUPPLY-45W-B | https://d1x12lhh8s9nlj.cloudfront.net/images/productos/products/FIBRA-LINESUPPLY-45W-B/FIBRA-LINESUPPLY-45W-B.png | N/A | ['Ajax Fibra', 'Módulo para la alimentación adicional de las líneas Fibra', 'Protocolo Fibra', 'Certificado grado 3', 'Bidireccional', 'Amplia el alcance de la línea de bus hasta 2000 m', '1 línea de entrada y 1 línea de salida', 'Permite instalarlo en cualquier punto del bus', 'Hasta 10 LineSupply por bus', 'Conector para una batería de 12 V', 'Alimentación principal a 230 VAC', 'Conector para tamper', 'Potencia de salida de 45 W', 'Compatibilidad con Hub Hybrid (2G y 4G)', 'Color negro'] | N/A | Intrusion | Ajax Fibra | Accessories | 86,00 €
FIBRA-LINESUPPLY-45W-W | https://d1x12lhh8s9nlj.cloudfront.net/images/productos/products/FIBRA-LINESUPPLY-45W-W/FIBRA-LINESUPPLY-45W-W.png | N/A | ['Ajax Fibra', 'Módulo para la alimentación adicional de las líneas Fibra', 'Protocolo Fibra', 'Certificado grado 3', 'Bidireccional', 'Amplia el alcance de la línea de bus hasta 2000 m', '1 línea de entrada y 1 línea de salida', 'Permite instalarlo en cualquier punto del bus', 'Hasta 10 LineSupply por bus', 'Conector para una batería de 12 V', 'Alimentación principal a 230 VAC', 'Conector para tamper', 'Potencia de salida de 45 W', 'Compatibilidad con Hub Hybrid (2G y 4G)', 'Color blanco'] | N/A | Intrusion | Ajax Fibra | Accessories | 86,00 €
FIBRA-MODULEHOLDER-A-B | https://d1x12lhh8s9nlj.cloudfront.net/images/productos/products/FIBRA-MODULEHOLDER-A-B/FIBRA-MODULEHOLDER-A-B.png | Ajax Fibra | ['Ajax Fibra', 'Fibra module support', 'Compatible LineProtect, LineSplit and MultiRelay devices', 'For housing FIBRA-CASE-D430-W', 'Grade 3 approved', 'Black colour'] | {'Brand': 'Ajax Fibra', 'Security grade': 'Grade 3', 'Compatible housings': 'FIBRA-CASE-D430-B', 'Use': 'Fibra module support', 'Compatible modules': 'Fibra Modules: LineProtect, LineSplit and MultiRelay', 'Colour': 'Black'} | Intrusion | Ajax Fibra | Accessories | 5,60 €
FIBRA-MODULEHOLDER-A-W | https://d1x12lhh8s9nlj.cloudfront.net/images/productos/products/FIBRA-MODULEHOLDER-A-W/FIBRA-MODULEHOLDER-A-W.png | Ajax Fibra | ['Ajax Fibra', 'Fibra module support', 'Compatible LineProtect, LineSplit and MultiRelay devices', 'For housing FIBRA-CASE-D430-W', 'Grade 3 approved', 'White colour'] | {'Brand': 'Ajax Fibra', 'Security grade': 'Grade 3', 'Use': 'Fibra module support', 'Compatible housings': 'FIBRA-CASE-D430-W', 'Compatible modules': 'Fibra Modules: LineProtect, LineSplit and MultiRelay', 'Colour': 'White'} | Intrusion | Ajax Fibra | Accessories | 5,60 €
FIBRA-MULTIRELAY | https://d1x12lhh8s9nlj.cloudfront.net/images/productos/products/FIBRA-MULTIRELAY/FIBRA-MULTIRELAY.png | Ajax Fibra | ['Ajax Fibra', 'Module with 4 independent relays', 'Fibra Protocol', 'Grade 3 approved', 'Bidirectional', 'Bus line range up to 2000 m', '1 input line and 4 output relays', 'Contacts without potential', '2 operating modes: pulse and bistable', 'Configurable contact status: NC and NO', 'Compatibility with direct current and alternate current circuits', 'Power supply 24 VDC of Fibra line', 'Compatibility with Hub Hybrid (2G and 4G)'] | {'Brand': 'Ajax Fibra', 'Security grade': 'Grade 3', 'Number of input lines': '1', 'Number of relays': '4', 'Contact statuses': 'Normally open (NO) and Normally closed (NC)', 'Operating modes': 'Bistable or impulse', 'Impulse mode operating time': 'From 10 seconds to 2 hours', 'Compatibility with circuits': 'Alternate current and direct current', 'Maximum current': 'up to 5 A to 30 V⎓\nto 10 A to 230 V~', 'Transmission distance': 'Up to 2000 m (Recommended): twisted pair U/UTP cat. 5)', 'Tamper-resistant opening': 'Available (connected to the housing)', 'Bus connection': '4 wire cable', 'Power': '24 VDC of fiber bus', 'Compatibility': 'Compatible with Hub Hybrid (2G and 4G)', 'Temp. operation': '-10 ºC ~ 40 ºC', 'Dimensions': '55 (H) x 90 (W) x 30 (D) mm', 'Weight': '84 g'} | Intrusion | Ajax Fibra | Accessories | 34,80 €
SOP-2IR-BR | https://d1x12lhh8s9nlj.cloudfront.net/images/productos/products/SOP-2IR-BR/SOP-2IR-BR.png | N/A | ['Sopras', 'Outdoor curtain detector with low consumption', 'Bidirectional', 'Ajax Double PIR Curtain Detector with antimasking', 'Detection: Range 3 m / 35º', 'Motion detection indicator', 'Tamper-resistant opening', 'Range in open space 1200 m', 'Power supply 1 battery ER14505 3.6 V', 'Outdoor use', 'Degree of protection IP54', 'Includes mounting bracket', 'Colour brown', 'Includes Ajax transmitter for wireless communication with Ajax panels'] | {'Technology': 'Double PIR curtain detector with Antimasking', 'PIR lens': '2 zones', 'Detection range': '3 m / 35º', 'Frequency': '868 MHz Jeweller with Ajax transmitter included', 'Transmission distance': '≤ 1200 m in open space', 'Masking': 'Available', 'Tamper-resistant opening': 'Available', 'LEDs indication': 'Alarm', 'DIP switch configuration': 'Antimasking, AND/OR function, pulse counter (1 or 2) and LEDs', 'Wired outputs': 'Alarm, tamper and transmitter power supply', 'Power': '1 battery ER14505 3.6V', 'Consumption': 'Minimal consumption (Rest: 29 uA / Maximum: 0.9 mA)', 'Temp. operation': '-20 ºC ~ 50 ºC', 'Degree of protection': 'IP54', 'Dimensions': '295 (H) x 37 (W) x 32 (D) mm', 'Weight': '150 g'} | Intrusion | Sopras | Detectors | 36,00 €
SOP-2IR-W | https://d1x12lhh8s9nlj.cloudfront.net/images/productos/products/SOP-2IR-W/SOP-2IR-W.png | N/A | ['Sopras', 'Outdoor curtain detector with low consumption', 'Bidirectional', 'Ajax Double PIR Curtain Detector with antimasking', 'Detection: Range 3 m / 35º', 'Motion detection indicator', 'Tamper-resistant opening', 'Range in open space 1200 m', 'Power supply 1 battery ER14505 3.6 V', 'Outdoor use', 'Degree of protection IP54', 'Includes mounting bracket', 'White colour', 'Includes Ajax transmitter for wireless communication with Ajax panels'] | {'Technology': 'Double PIR curtain detector with Antimasking', 'PIR lens': '2 zones', 'Detection range': '3 m / 35º', 'Frequency': '868 MHz Jeweller with Ajax transmitter included', 'Transmission distance': '≤ 1200 m in open space', 'Masking': 'Available', 'Tamper-resistant opening': 'Available', 'LEDs indication': 'Alarm', 'DIP switch configuration': 'Antimasking, AND/OR function, pulse counter (1 or 2) and LEDs', 'Wired outputs': 'Alarm, tamper and transmitter power supply', 'Power': '1 battery ER14505 3.6V', 'Consumption': 'Minimal consumption (Rest: 29 uA / Maximum: 0.9 mA)', 'Temp. operation': '-20 ºC ~ 50 ºC', 'Degree of protection': 'IP54', 'Dimensions': '295 (H) x 37 (W) x 32 (D) mm', 'Weight': '150 g'} | Intrusion | Sopras | Detectors | 37,00 €
SOP-2IRDT-BR | https://d1x12lhh8s9nlj.cloudfront.net/images/productos/products/SOP-2IRDT-BR/SOP-2IRDT-BR.png | N/A | ['Sopras', 'Outdoor curtain detector with low consumption', 'Bidirectional', 'Double technology: double PIR and microwave with antimasking', 'Detection: Range 3 m / 35º', 'Motion detection indicator', 'Tamper-resistant opening', 'Range in open space 1200 m', 'Power supply 1 battery ER14505 3.6 V', 'Outdoor use', 'Degree of protection IP54', 'Includes mounting bracket', 'Colour brown', 'Includes Ajax transmitter for wireless communication with Ajax panels'] | {'Technology': 'Microwave y doble PIR tipo cortina con Antimasking', 'Microondas': '24 GHz / Adjustable', 'PIR lens': '2 zones', 'Detection range': '3 m / 35º', 'Frequency': '868 MHz Jeweller with Ajax transmitter included', 'Transmission distance': '≤ 1200 m in open space', 'Masking': 'Available', 'Tamper-resistant opening': 'Available', 'LEDs indication': 'Alarm', 'DIP switch configuration': 'Antimasking, AND/OR function, impulse counter (1 or 2), Microwave and LEDs', 'Wired outputs': 'Alarm, tamper and transmitter power supply', 'Power': '1 battery ER14505 3.6V', 'Consumption': 'Minimal consumption (Rest: 30 uA / Maximum: 20 mA)', 'Temp. operation': '-20 ºC ~ 50 ºC', 'Degree of protection': 'IP54', 'Dimensions': '295 (H) x 37 (W) x 32 (D) mm', 'Weight': '150 g'} | Intrusion | Sopras | Detectors | 57,00 €
SOP-2IRDT-W | https://d1x12lhh8s9nlj.cloudfront.net/images/productos/products/SOP-2IRDT-W/SOP-2IRDT-W.png | N/A | ['Sopras', 'Outdoor curtain detector with low consumption', 'Bidirectional', 'Double technology: double PIR and microwave with antimasking', 'Detection: Range 3 m / 35º', 'Motion detection indicator', 'Tamper-resistant opening', 'Range in open space 1200 m', 'Power supply 1 battery ER14505 3.6 V', 'Outdoor use', 'Degree of protection IP54', 'Includes mounting bracket', 'White colour', 'Includes Ajax transmitter for wireless communication with Ajax panels'] | {'Technology': 'Microwave y doble PIR tipo cortina con Antimasking', 'Microondas': '24 GHz / Adjustable', 'PIR lens': '2 zones', 'Detection range': '3 m / 35º', 'Frequency': '868 MHz Jeweller with Ajax transmitter included', 'Transmission distance': '≤ 1200 m in open space', 'Masking': 'Available', 'Tamper-resistant opening': 'Available', 'LEDs indication': 'Alarm', 'DIP switch configuration': 'Antimasking, AND/OR function, impulse counter (1 or 2), Microwave and LEDs', 'Wired outputs': 'Alarm, tamper and transmitter power supply', 'Power': '1 battery ER14505 3.6V', 'Consumption': 'Minimal consumption (Rest: 30 uA / Maximum: 20 mA)', 'Temp. operation': '-20 ºC ~ 50 ºC', 'Degree of protection': 'IP54', 'Dimensions': '295 (H) x 37 (W) x 32 (D) mm', 'Weight': '150 g'} | Intrusion | Sopras | Detectors | 57,00 €
SOP-9DT-PRO | https://d1x12lhh8s9nlj.cloudfront.net/images/productos/products/SOP-9DT-PRO/SOP-9DT-PRO.png | N/A | ['Sopras', 'Outdoor curtain detector with low consumption', 'Bidirectional', 'Double technology: double PIR and microwave with antimasking', 'Detection: Range 10m / H: 7.5º V: 48º', 'Motion detection indicator', 'Tamper-resistant opening', 'Range in open space 1200 m', 'Power supply 1 battery ER17505 3.6 V (included)', 'Outdoor use', 'Degree of protection IP54', 'Includes mounting bracket', 'White colour', 'Includes Ajax transmitter for wireless communication with Ajax panels'] | {'Technology': 'Double technology: double PIR and microwave with antimasking', 'Detection range': '10 m / H: 7.5º V: 48º / Installation 2.1 m', 'Frequency': '868 MHz Jeweller (Ajax transmitter included)', 'Transmission distance': '≤ 1200 m in open space', 'Masking': 'Available', 'Sensitivity': 'Adjustable for PIR and Microwave. 3 levels', 'Tamper-resistant opening': 'Available', 'LEDs indication': 'Alarm', 'DIP switch configuration': 'PIR sensitivity, Microwave sensitivity, Antimasking, Battery saving mode and LEDs', 'Wired outputs': 'Alarm and tamper', 'Power': '1 battery ER17505 3.6 V', 'Consumption': 'Minimal consumption (Rest: 50uA / Maximum: 15 mA)', 'Temp. operation': '-20 ºC ~ 70 ºC', 'Degree of protection': 'IP54', 'Accessories': 'L shaped bracket and shield included', 'Dimensions': '140 (H) x 43 (W) x 60 (D) mm'} | Intrusion | Sopras | Detectors | 51,00 €
SOP-BR | https://d1x12lhh8s9nlj.cloudfront.net/images/productos/products/SOP-BR/SOP-BR.png | N/A | ['Sopras', 'Outdoor curtain detector with low consumption', 'Bidirectional', 'Double technology: Microwave and double PIR on each side', 'Detection: Range 9 m on each side', 'Motion detection indicator', 'Tamper-resistant opening', 'Range in open space 1600 m', 'Power supply 2 batteries ER14505 3.6 V', 'Outdoor use', 'Degree of protection IP65', 'Includes mounting bracket', 'White colour', 'Includes Ajax transmitter for wireless communication with Ajax panels'] | {'Technology': 'Microwave and double PIR curtain type', 'Microwave': '24 GHz / Adjustable', 'PIR lens': '4 zones (2 on each side)', 'Detection range': '9 m / Installation 1~1.2 m', 'Frequency': '868 MHz Jeweller with Ajax transmitter included', 'Transmission distance': '≤ 1600 m in open space', 'Masking': 'Not available', 'PIR Sensitivity': 'Adjustable. 3 levels on each side', 'Tamper-resistant opening': 'Available', 'LEDs indication': 'Alarm', 'DIP switch configuration': 'Activation, PIR range and AND/OR (independent on each side), Battery Saving Mode and LEDs', 'Wired outputs': 'Alarm left side, alarm right side, tamper and transmitter power supply', 'Power': '1 battery ER14505 3.6V', 'Consumption': 'Minimal consumption (Rest: 60 uA / Maximum: 20 mA)', 'Temp. operation': '-20 ºC ~ 70 ºC', 'Degree of protection': 'IP65', 'Dimensions': '220 (H) x 70 (W) x 60 (D) mm', 'Weight': '550 g'} | Intrusion | Sopras | Detectors | 82,00 €
SOP-BR-S | https://d1x12lhh8s9nlj.cloudfront.net/images/productos/products/SOP-BR-S/SOP-BR-S.png | N/A | ['Sopras', 'Outdoor curtain detector with low consumption', 'Bidirectional', 'Double PIR per side', 'Detection: Range 9 m on each side', 'Motion detection indicator', 'Tamper-resistant opening', 'Range in open space 1600 m', 'Power supply 1 battery ER14505 3.6 V', 'Outdoor use', 'Degree of protection IP65', 'Includes mounting bracket', 'White colour', 'Includes Ajax transmitter for wireless communication with Ajax panels'] | {'Technology': 'Double PIR curtain type', 'PIR lens': '4 zones (2 on each side)', 'Detection range': '9 m / Installation 1~1.2 m', 'Frequency': '868 MHz Jeweller with Ajax transmitter included', 'Transmission distance': '≤ 1600 m in open space', 'Masking': 'Not available', 'PIR Sensitivity': 'Adjustable. 3 levels on each side', 'Tamper-resistant opening': 'Available', 'LEDs indication': 'Alarm', 'DIP switch configuration': 'Activation, PIR range and AND/OR (independent on each side), Battery Saving Mode and LEDs', 'Wired outputs': 'Alarm left side, alarm right side, tamper and transmitter power supply', 'Power': '1 battery ER14505 3.6V', 'Consumption': 'Minimal consumption (Rest: 29uA / Maximum: 0.9 mA)', 'Temp. operation': '-20 ºC ~ 70 ºC', 'Degree of protection': 'IP65', 'Dimensions': '220 (H) x 70 (W) x 60 (D) mm', 'Weight': '550 g'} | Intrusion | Sopras | Detectors | 55,00 €
SOP-BRACKET-9DT | https://d1x12lhh8s9nlj.cloudfront.net/images/productos/products/SOP-BRACKET-9DT/SOP-BRACKET-9DT.png | Sopras | ['Sopras', 'Support for detectors', 'Polycarbonates', 'Compatible with detectors SOP-9DT-PRO and SOP-WA9-DT', 'Valid for exterior use'] | {'Brand': 'Sopras', 'Model': 'SOP-BRACKET-9DT: support for detectors', 'Material': 'Polycarbonates', 'Compatibility': 'Detectors SOP-9DT-PRO and SOP-WA9-DT'} | Intrusion | Sopras | Detectors | 7,00 €
SOP-WA9-DT | https://d1x12lhh8s9nlj.cloudfront.net/images/productos/products/SOP-WA9-DT/SOP-WA9-DT.png | N/A | ['Sopras', 'Outdoor detector with low consumption', 'Bidirectional', 'Double technology: Microwave and double PIR with antimasking', 'Detection: Range 9 m / 90º', 'Motion detection indicator', 'Tamper-resistant opening', 'Range in open space 1200 m', 'Power supply 2 batteries ER14505 3.6 V', 'Outdoor use', 'Degree of protection IP65', 'White colour', 'Includes Ajax transmitter for wireless communication with Ajax panels'] | {'Technology': 'Double technology: double PIR and microwave with antimasking', 'Detection range': '9 m / V: 90º / Installation 1 m', 'Frequency': '868 MHz Jeweller (Ajax transmitter included)', 'Transmission distance': '≤ 1200 m in open space', 'Masking': 'Available', 'Sensitivity': 'Adjustable for PIR and Microwave. 3 levels', 'Tamper-resistant opening': 'Available', 'LEDs indication': 'Alarm', 'DIP switch configuration': 'PIR sensitivity, Microwave sensitivity, Antimasking, Battery saving mode and LEDs', 'Wired outputs': 'Alarm and tamper', 'Power': '2 batteries ER14505 3.6 V', 'Consumption': 'Minimal consumption (Rest: 60uA / Maximum: 40 mA)', 'Temp. operation': '-20 ºC ~ 70 ºC', 'Degree of protection': 'IP65', 'Dimensions': '195 (H) x 50 (W) x 60 (D) mm'} | Intrusion | Sopras | Detectors | 54,00 €
AJ-NVRKIT108B-2 | https://d1x12lhh8s9nlj.cloudfront.net/images/productos/products/AJ-NVRKIT108B-2/AJ-NVRKIT108B-2.png | N/A | ['Ajax', 'Ajax NVR Kit and Safire Smart Cameras', 'Contains Ajax recorder AJ-NVR108-W, 4 Safire Smart cameras SF-IPB070A-2B1, PoE switch SW0604POE-65-E and a hard disk HD1TB', 'DVR with 8 channels', 'Bullet cameras of 2 Megapixels (1920x1080)', '4 port PoE switch', 'Hard disk of 1 TB', 'ONVIF integration', 'White colour'] | N/A | Intrusion | Ajax CCTV | Kits | 201,24 €
AJ-NVRKIT108B-2W | https://d1x12lhh8s9nlj.cloudfront.net/images/productos/products/AJ-NVRKIT108B-2W/AJ-NVRKIT108B-2W.png | N/A | ['Ajax', 'Ajax NVR Kit and Uniarch cameras', 'Ajax NVR Kit and Uniarch cameras- Contains AJ-NVR108-W, 4 Ajax recorder, UV-UHO-B1R-M2F3, Uniarch cameras, RG-EW1200 Reyee router and a HD1TB hard drive', 'DVR with 8 channels', '2 Megapixel (1920x1080) WiFi bullet cameras', 'WiFi router 5.0 with 4 ports', 'Hard disk of 1 TB', 'ONVIF integration', 'White colour'] | N/A | Intrusion | Ajax CCTV | Kits | 221,92 €
AJ-NVRKIT108B-4 | https://d1x12lhh8s9nlj.cloudfront.net/images/productos/products/AJ-NVRKIT108B-4/AJ-NVRKIT108B-4.png | N/A | ['Ajax', 'Ajax NVR Kit and Safire Smart Cameras', 'Contains Ajax recorder AJ-NVR108-W, 4 Safire Smart cameras SF-IPB070-4B1, PoE switch SW0604POE-65-E and a hard disk HD1TB', 'DVR with 8 channels', 'Bullet cameras of 4 Megapixels (1920x1080)', '4 port PoE switch', 'Hard disk of 1 TB', 'ONVIF integration', 'White colour'] | N/A | Intrusion | Ajax CCTV | Kits | 220,96 €
AJ-NVRKIT108T-2 | https://d1x12lhh8s9nlj.cloudfront.net/images/productos/products/AJ-NVRKIT108T-2/AJ-NVRKIT108T-2.png | N/A | ['Ajax', 'Ajax NVR Kit and Safire Smart Cameras', 'Contains Ajax recorder AJ-NVR108-W, 4 Safire Smart cameras SF-IPT010A-2B1, PoE switch SW0604POE-65-E and a hard disk HD1TB', 'DVR with 8 channels', '2 Megapixel (1920x1080) turret cameras', '4 port PoE switch', 'Hard disk of 1 TB', 'ONVIF integration', 'White colour'] | N/A | Intrusion | Ajax CCTV | Kits | 201,51 €
AJ-NVRKIT108T-2W | https://d1x12lhh8s9nlj.cloudfront.net/images/productos/products/AJ-NVRKIT108T-2W/AJ-NVRKIT108T-2W.png | N/A | ['Ajax', 'Ajax NVR Kit and Uniarch cameras', 'Contains AJ-NVR108-W, Ajax recorder, 4 UV-IPC322LB-AF28WK-G, Uniview cameras, RG-EW1200 Reyee Router and a HD1TB hard disk', 'DVR with 8 channels', '2 Megapixel (1920x1080) WiFi turret cameras', 'WiFi router 5.0 with 4 ports', 'Hard disk of 1 TB', 'ONVIF integration', 'White colour'] | N/A | Intrusion | Ajax CCTV | Kits | 279,33 €
AJ-NVRKIT108T-4 | https://d1x12lhh8s9nlj.cloudfront.net/images/productos/products/AJ-NVRKIT108T-4/AJ-NVRKIT108T-4.png | N/A | ['Ajax', 'Ajax NVR Kit and Safire Smart Cameras', 'Contains Ajax recorder AJ-NVR108-W, 4 Safire Smart cameras SF-IPT010A-4B1-DL, PoE switch SW0604POE-65-E and a hard disk HD1TB', 'DVR with 8 channels', '4 Megapixel (1920x1080) turret cameras', '4 port PoE switch', 'Hard disk of 1 TB', 'ONVIF integration', 'White colour'] | N/A | Intrusion | Ajax CCTV | Kits | 221,02 €
DV-BTLINK | https://d1x12lhh8s9nlj.cloudfront.net/images/productos/products/DV-BTLINK/DV-BTLINK.png | Duevi | ['Duevi', 'Bluetooth configuration module', 'Allows optimal configuration and adjustment of the installation', 'Compatible with Duevi outdoor detectors', 'Configuration from App View Sensor (Android)'] | {'Brand': 'Duevi', 'Model': 'BT LINK', 'Functions': 'Live walk test, adjustment on the device without manual intervention', 'Compatibility': 'Duevi outdoor detectors', 'Configuration': 'From App View Sensor (Android)'} | Intrusion | Wired Detectors | Duevi | 16,15 €
DV-KAPTURE-F | https://d1x12lhh8s9nlj.cloudfront.net/images/productos/products/DV-KAPTURE-F/DV-KAPTURE-F.png | Duevi | ['Duevi', 'Wired curtain type outdoor detector', 'Double technology: PIR curtain and microwave (24 GHz)', 'Anti-masking technology', 'Detection: Range 12 m / 7.5º', 'Motion detection indicator', 'Tamper-resistant opening', 'Power supply 9.6~14.5 VDC', 'Compatible with wired alarm systems', 'Outdoor use', 'Degree of protection IP54'] | {'Brand': 'Duevi', 'Model': 'Kapture F', 'Technology': 'Double technology: microwave (24 GHz) and curtain type PIR', 'Detection range': 'Configurable: 3 m to 12 m (depending on installation) / PIR 7.5º / Microwave 30º', 'Pet immunity': 'Not available', 'Installation height': 'Recommended 2.2 m (from 2 to 4 meters)', 'Masking': 'Available', 'Sensitivity': 'Adjustable (potentiometer from 30% to 100% or through App)', 'Tamper-resistant opening': 'Available', 'Anti-sabotage tamper': 'Available (motion accelerometer)', 'LEDs indication': 'Alarm (blue). IR detection (red) and Walk test (red): IR / blue: alarm confirmation)', 'DIP Switch configuration': 'Walk-test (On/Off), Anti-masking (On/Off), Programming by App (On/Off), Unification of alarms on one output (On/Off)', 'Additional configuration in App': 'Anti-shadow function to avoid false alarms (4 levels) / Independent adjustment of sensitivity in IR and microwaves', 'Configuration by App': 'DV-BTLINK module required and download View Sensor App (Android)', 'Wired outputs': 'Alarm, tamper and anti-masking', 'Power': '9.6 at 14.5 VDC', 'Temp. operation': '-40 ºC ~ +70 ºC', 'Degree of protection': 'IP54', 'Bracket': 'Includes wall bracket and L-bracket', 'Dimensions': '128 (H) x 41 (W) x 48 (D) mm'} | Intrusion | Wired Detectors | Duevi | 43,35 €
DV-KAPTURE-K | https://d1x12lhh8s9nlj.cloudfront.net/images/productos/products/DV-KAPTURE-K/DV-KAPTURE-K.png | Duevi | ['Duevi', 'Outdoor curtain detector with low consumption', 'Double technology: PIR curtain and microwave', 'Anti-masking technology', 'Detection: Range 12 m / 7.5º', 'Motion detection indicator', 'Tamper-resistant opening', 'Includes Ajax transmitter for wireless communication with Ajax panels', 'Power supply 2 batteries CR2 3.0 V', 'Outdoor use', 'Degree of protection IP54'] | {'Brand': 'Duevi', 'Model': 'Kapture K', 'Technology': 'Double technology: microwave (24 GHz) and curtain type PIR', 'Detection range': 'Configurable: 3 m to 12 m (depending on installation) / PIR 7.5º / Microwave 30º', 'Frequency': '868 MHz Jeweller (built-in Ajax transmitter)', 'Pet immunity': 'Not available', 'Installation height': 'Recommended 2.2 m (from 2 to 4 meters)', 'Masking': 'Available', 'Sensitivity': 'Adjustable (potentiometer from 30% to 100% or through App)', 'Tamper-resistant opening': 'Available', 'Anti-sabotage tamper': 'Available (motion accelerometer)', 'LEDs indication': 'Alarm (blue). IR detection (red) and Walk test (red): IR / blue: alarm confirmation)', 'DIP Switch configuration': 'Walk-test (On/Off), Anti-masking (On/Off), Programming by App (On/Off), Unification of alarms on one output (On/Off)', 'Additional configuration in App': 'Anti-shadow function to avoid false alarms (4 levels) / Independent adjustment of IR and microwave sensitivity / Sleep time (On/Off/Up to 60 s)', 'Configuration by App': 'DV-BTLINK module required and download View Sensor App (Android)', 'Wired outputs': 'Alarm, tamper and anti-masking', 'Power': '2 batteries CR123A 3.0 V (low battery warning managed by Ajax)', 'Consumption': 'Minimal consumption (Rest: 13 uA / Maximum: 4 mA)', 'Temp. operation': '-40 ºC ~ +70 ºC', 'Degree of protection': 'IP54', 'Bracket': 'Includes wall bracket and L-bracket', 'Dimensions': '128 (H) x 41 (W) x 48 (D) mm'} | Intrusion | Wired Detectors | Duevi | 72,85 €
DV-MONOLITH-DT-F | https://d1x12lhh8s9nlj.cloudfront.net/images/productos/products/DV-MONOLITH-DT-F/DV-MONOLITH-DT-F.png | Duevi | ['Duevi', 'Wired outdoor detector', 'Dual PIR and microwave sensor', 'Anti-masking technology', 'Detection: Range 15 m / 90º', 'Motion detection indicator', 'Tamper-resistant opening', 'Power supply 9.6~14.5 VDC', 'Compatible with wired alarm systems', 'Degree of protection IP54, vandal resistant IK10'] | {'Brand': 'Duevi', 'Model': 'Monolith DT F', 'Technology': 'Double technology: Microwaves (24 GHz) and double volumetric PIR', 'PIR lens': 'Both lenses horizontally adaptable up to 55º', 'Detection range': 'Configurable: 3 m to 15 m (in 6 levels) / 90º', 'Pet immunity': 'Available (installation height 1.2 ~ 1.3 m)', 'Installation height': 'From 1.2 m to 2.2 m', 'Masking': 'Available: from 0ºC, always on (through App) or disabled', 'Sensitivity': 'Adjustable (3 levels)', 'Tamper-resistant opening': 'Available', 'Anti-sabotage tamper': 'Available (motion accelerometer)', 'LEDs indication': 'Alarm (blue) and Walk test (red): Upper IR / green: Lower IR / blue: microwave and alarm acknowledgement)', 'DIP Switch configuration': '1- Walk-test (On/Off)\n2- Alarm unification in one output (On/Off)', 'Configuration in detector (LEDs and buttons)': 'Sensitivity / Anti-masking / Anti-sabotage tamper / Mounting height / Pet immunity / Detection range (more info page). 9 manual in download section)', 'Additional configuration in App': 'Antimasking (from 0ºC, always on or disabled) / Antimasking sensitivity / Sleep time (On/Off/Up to 60 s)', 'Configuration by App': 'DV-BTLINK module required and download View Sensor App (Android)', 'Wired outputs': 'Alarm, tamper and anti-masking', 'Power': '9.6 at 14.5 VDC', 'Temp. operation': '-40 ºC ~ +70 ºC', 'Degree of protection': 'IP54, Antivandalic IK10', 'Dimensions': '201 (H) x 79 (W) x 81 (D) mm'} | Intrusion | Wired Detectors | Duevi | 69,70 €
DV-MONOLITH-DT-K | https://d1x12lhh8s9nlj.cloudfront.net/images/productos/products/DV-MONOLITH-DT-K/DV-MONOLITH-DT-K.png | Duevi | ['Duevi', 'Outdoor detector with low consumption', 'Dual PIR and microwave sensor', 'Anti-masking technology', 'Detection: Range 15 m / 90º', 'Motion detection indicator', 'Tamper-resistant opening', 'Includes Ajax transmitter for wireless communication with Ajax panels', 'Power supplied by Ajax transmitter', 'Outdoor use', 'Degree of protection IP54, vandal resistant IK10'] | {'Brand': 'Duevi', 'Model': 'Monolith DT K', 'Technology': 'Double technology: Microwaves (24 GHz) and double volumetric PIR', 'PIR lens': 'Both lenses horizontally adaptable up to 55º', 'Detection range': 'Configurable: 3 m to 15 m (in 6 levels) / 90º', 'Frequency': '868 MHz Jeweller (Ajax transmitter included)', 'Pet immunity': 'Available (installation height 1.2 ~ 1.3 m)', 'Installation height': 'From 1.2 m to 2.2 m', 'Masking': 'Available: from 0ºC, always on (through App) or disabled', 'Sensitivity': 'Adjustable (3 levels)', 'Tamper-resistant opening': 'Available', 'Anti-sabotage tamper': 'Available (motion accelerometer)', 'LEDs indication': 'Alarm (blue) and Walk test (red): Upper IR / green: Lower IR / blue: microwave and alarm acknowledgement)', 'DIP Switch configuration': '1- Walk-test (On/Off)\n2- Alarm unification in one output (On/Off)', 'Configuration in detector (LEDs and buttons)': 'Sensitivity / Anti-masking / Anti-sabotage tamper / Mounting height / Pet immunity / Detection range (more info page). 9 manual in download section)', 'Additional configuration in App': 'Antimasking (from 0ºC, always on or disabled) / Antimasking sensitivity / Sleep time (On/Off/Up to 60 s)', 'Configuration by App': 'DV-BTLINK module required and download View Sensor App (Android)', 'Wired outputs': 'Alarm and Fault (tamper and antimasking)', 'Low battery warning': 'Signal sent by Ajax transmitter', 'Power': 'Supplied by Ajax Transmitter (do not insert additional batteries)', 'Consumption': 'Minimal consumption (Rest: 11 uA / Maximum: 5 mA)', 'Temp. operation': '-40 ºC ~ +70 ºC', 'Degree of protection': 'IP54, Antivandalic IK10', 'Dimensions': '201 (H) x 79 (W) x 106 (D) mm (transmitter spacing)'} | Intrusion | Wired Detectors | Duevi | 94,35 €
DV-MONOLITH-F | https://d1x12lhh8s9nlj.cloudfront.net/images/productos/products/DV-MONOLITH-F/DV-MONOLITH-F.png | Duevi | ['Duevi', 'Wired outdoor detector', 'Double PIR', 'Anti-masking technology', 'Detection: Range 15 m / 90º', 'Motion detection indicator', 'Tamper-resistant opening', 'Power supply 9.6~14.5 VDC', 'Compatible with wired alarm systems', 'Degree of protection IP54, vandal resistant IK10'] | {'Brand': 'Duevi', 'Model': 'Monolith F', 'Technology': 'Double volumetric PIR', 'PIR lens': 'Both lenses horizontally adaptable up to 55º', 'Detection range': 'Configurable: 3 m to 15 m (in 6 levels) / 90º', 'Pet immunity': 'Available (installation height 1.2 ~ 1.3 m)', 'Installation height': 'From 1.2 m to 2.2 m', 'Masking': 'Available: from 0ºC, always on (through App) or disabled', 'Sensitivity': 'Adjustable (3 levels)', 'Tamper-resistant opening': 'Available', 'Anti-sabotage tamper': 'Available (motion accelerometer)', 'LEDs indication': 'Alarm (blue) and Walk test (red): Upper IR / green: Lower IR / blue: alarm confirmation)', 'DIP Switch configuration': '1- Walk-test (On/Off)\n2- Alarm unification in one output (On/Off)', 'Configuration in detector (LEDs and buttons)': 'Sensitivity / Anti-masking / Anti-sabotage tamper / Mounting height / Pet immunity / Detection range (more info page). 9 manual in download section)', 'Additional configuration in App': 'Antimasking (from 0ºC, always on or disabled) / Antimasking sensitivity / Sleep time (On/Off/Up to 60 s)', 'Configuration by App': 'DV-BTLINK module required and download View Sensor App (Android)', 'Wired outputs': 'Alarm, Tamper and Antimasking', 'Power': '9.6 at 14.5 VDC', 'Temp. operation': '-40 ºC ~ +70 ºC', 'Degree of protection': 'IP54, Antivandalic IK10', 'Dimensions': '201 (H) x 79 (W) x 81 (D) mm'} | Intrusion | Wired Detectors | Duevi | 53,55 €
DV-MONOLITH-K | https://d1x12lhh8s9nlj.cloudfront.net/images/productos/products/DV-MONOLITH-K/DV-MONOLITH-K.png | Duevi | ['Duevi', 'Outdoor detector with low consumption', 'Double PIR', 'Anti-masking technology', 'Detection: Range 15 m / 90º', 'Motion detection indicator', 'Tamper-resistant opening', 'Power supplied by Ajax Transmitter', 'Compatible with Ajax radio transmitter', 'Outdoor use', 'Degree of protection IP54, vandal resistant IK10'] | {'Brand': 'Duevi', 'Model': 'Monolith K', 'Technology': 'Double volumetric PIR', 'PIR lens': 'Both lenses horizontally adaptable up to 55º', 'Detection range': 'Configurable: 3 m to 15 m (in 6 levels) / 90º', 'Frequency': '868 MHz Jeweller (Ajax transmitter included)', 'Pet immunity': 'Available (installation height 1.2 ~ 1.3 m)', 'Installation height': 'From 1.2 m to 2.2 m', 'Masking': 'Available: from 0ºC, always on (through App) or disabled', 'Sensitivity': 'Adjustable (3 levels)', 'Tamper-resistant opening': 'Available', 'Anti-sabotage tamper': 'Available (motion accelerometer)', 'LEDs indication': 'Alarm (blue) and Walk test (red): Upper IR / green: Lower IR / blue: alarm confirmation)', 'DIP Switch configuration': '1- Walk-test (On/Off)\n2- Alarm unification in one output (On/Off)', 'Configuration in detector (LEDs and buttons)': 'Sensitivity / Anti-masking / Anti-sabotage tamper / Mounting height / Pet immunity / Detection range (more info page). 9 manual in download section)', 'Additional configuration in App': 'Antimasking (from 0ºC, always on or disabled) / Antimasking sensitivity / Sleep time (On/Off/Up to 60 s)', 'Configuration by App': 'DV-BTLINK module required and download View Sensor App (Android)', 'Wired outputs': 'Alarm and Fault (tamper and antimasking)', 'Low battery warning': 'Signal sent by Ajax transmitter', 'Power': 'Supplied by Ajax Transmitter (do not insert additional batteries)', 'Consumption': 'Minimal consumption (Rest: 8 uA / Maximum: 5 mA)', 'Temp. operation': '-40 ºC ~ +70 ºC', 'Degree of protection': 'IP54, Antivandalic IK10', 'Dimensions': '201 (H) x 79 (W) x 106 (D) mm (transmitter spacing)'} | Intrusion | Wired Detectors | Duevi | 78,20 €
DV-MOSKITO-F | https://d1x12lhh8s9nlj.cloudfront.net/images/productos/products/DV-MOSKITO-F/DV-MOSKITO-F.png | Duevi | ['Duevi', 'Wide-angle wired outdoor detector', 'Double PIR on each side and double PIR in the middle', 'Anti-masking technology', 'Detection: Range 12 m on each side (10º) / 5 m front (180º)', 'Motion detection indicator', 'Tamper-resistant opening', 'Power supply 9.6~14.5 VDC', 'Compatible with wired alarm systems', 'Outdoor use', 'Degree of protection IP54 and anti-vandalism IK10'] | {'Brand': 'Duevi', 'Model': 'Moskito F', 'Technology': 'Double side PIR (both sides) and double front PIR', 'PIR lens': 'Adaptive lenses in 3 positions', 'Lateral detection field': 'Configurable on each side: 3 m to 12 m (in 3 levels) / 10º', 'Front detection field': 'Configurable: 2 m to 5 m (in 3 levels) / 180º', 'Installation height': 'Recommended 2.2 m (from 1 to 1.4 meters)', 'Masking': 'Available: from 0ºC, always on (through App) or disabled', 'Sensitivity': 'Adjustable on each side and front (potentiometer and jumper)', 'Tamper-resistant opening': 'Available', 'Anti-sabotage tamper': 'Available (motion accelerometer)', 'LEDs indication': 'Alarm (blue) and Walk test (6 red LEDs: one for each PIR / blue: alarm confirmation)', 'Sound indication': 'Integrated buzzer for easy installation: alarm, sabotage, antimasking', 'DIP Switch configuration': '1 - Antimasking (On/Off)\n2- Front pre-alarm (On/Off)\n3- Front walk-test (On/Off)\n4- Walk-test right (On/Off)\n5- Walk-test left (On/Off)\n6- Alarm LED (On/Off)\n7- Programming by App (On/Off)\n8 y 9 - Side configuration (all sides active / left, right or front excluded)\n10- Alarm unification in one output (On/Off)', 'Additional configuration in App': 'Antimasking (from 0ºC, always on or disabled) / Independent sensitivity adjustment per side', 'Configuration by App': 'DV-BTLINK module required and download View Sensor App (Android)', 'Wired outputs': 'Left side alarm, right side alarm, front alarm, tamper and anti-masking alarm', 'Power': '9.6 at 14.5 VDC', 'Temp. operation': '-40 ºC ~ +70 ºC', 'Degree of protection': 'IP54, Antivandalic IK10', 'Dimensions': '190 (H) x 85 (W) x 75 (D) mm'} | Intrusion | Wired Detectors | Duevi | 85,00 €
DV-MOSKITO-K | https://d1x12lhh8s9nlj.cloudfront.net/images/productos/products/DV-MOSKITO-K/DV-MOSKITO-K.png | Duevi | ['Duevi', 'Low power consumption outdoor detector with wide angular amplitude', 'Double PIR on each side and double PIR in the middle', 'Anti-masking technology', 'Detection: Range 12 m on each side (10º) / 5 m front (180º)', 'Motion detection indicator', 'Tamper-resistant opening', 'Includes Ajax transmitter for wireless communication with Ajax panels', 'Power supplied by Ajax transmitter', 'Outdoor use', 'Degree of protection IP54, vandal resistant IK10'] | {'Brand': 'Duevi', 'Model': 'Moskito K', 'Technology': 'Double side PIR (both sides) and double front PIR', 'PIR lens': 'Adaptive lenses in 3 positions', 'Lateral detection field': 'Configurable on each side: 3 m to 12 m (in 3 levels) / 10º', 'Front detection field': 'Configurable: 2 m to 5 m (in 3 levels) / 180º', 'Frequency': '868 MHz Jeweller (Ajax transmitter included)', 'Installation height': 'Recommended 2.2 m (from 1 to 1.4 meters)', 'Masking': 'Available: from 0ºC, always on (through App) or disabled', 'Sensitivity': 'Adjustable on each side and front (potentiometer and jumper)', 'Tamper-resistant opening': 'Available', 'Anti-sabotage tamper': 'Available (motion accelerometer)', 'LEDs indication': 'Alarm (blue) and Walk test (6 red LEDs: one for each PIR / blue: alarm confirmation)', 'Sound indication': 'Integrated buzzer for easy installation: alarm, sabotage, antimasking', 'DIP Switch configuration': '1 - Antimasking (On/Off)\n2- Front pre-alarm (On/Off)\n3- Front walk-test (On/Off)\n4- Walk-test right (On/Off)\n5- Walk-test left (On/Off)\n6- Alarm LED (On/Off)\n7- Programming by App (On/Off)\n8 y 9 - Side configuration (all sides active / left, right or front excluded)\n10- Alarm unification in one output (On/Off)', 'Additional configuration in App': 'Antimasking (from 0ºC, always on or disabled) / Independent sensitivity adjustment per side / Sleep time (On/Off/Up to 60 s)', 'Configuration by App': 'DV-BTLINK module required and download View Sensor App (Android)', 'Wired outputs': 'Alarm and Fault (tamper and antimasking)', 'Low battery warning': 'Signal sent by Ajax transmitter', 'Power': 'Supplied by Ajax Transmitter (do not insert additional batteries)', 'Consumption': 'Minimal consumption (Rest: 26 uA / Maximum: 6 mA)', 'Temp. operation': '-40 ºC ~ +70 ºC', 'Degree of protection': 'IP54, Antivandalic IK10', 'Dimensions': '190 (H) x 85 (W) x 113 (D) mm (transmitter spacing)'} | Intrusion | Wired Detectors | Duevi | 112,20 €
GJD110 | https://d1x12lhh8s9nlj.cloudfront.net/images/productos/products/GJD110/GJD110.png | GJD | ['GJD', 'External detector', 'PIR', 'Adjustable detection range: 10, 20 or 30 m', 'Coverage 70º', 'Motion detection indicator', 'Tamper-resistant opening', 'Power supply 9~15 VDC', 'Outdoor use', 'Degree of protection IP65'] | {'Brand': 'GJD', 'Technology': 'PIR', 'PIR lens': '28 for each PIR', 'Detection range': 'Adjustable: 10, 20 y 30 m / 10~70º', 'Installation': 'Adjustable inclination: 180º H / 90º V', 'Installation height': 'Recommended: 3 m / Maximum: 6 m', 'Pet immunity': 'Available', 'Masking': 'Not available', 'Tamper-resistant opening': 'Available', 'LEDs indication': 'Alarm', 'DIP switch configuration': 'LEDs, detection range m(10-20-30 ) and pulse (1 counter or 2)', 'Wired outputs': 'NC/NO alarm and Tamper', 'Power': '9 at 15 VDC', 'Average consumption': '8 mA at 12 VDC', 'Temp. operation': '-20 ºC ~ 55 ºC', 'Degree of protection': 'IP65', 'Covered material': 'High-quality chrome-plated metal', 'Dimensions': '145 (H) x 120 (W) x 115 (D) mm', 'Weight': '740 g'} | Intrusion | Wired Detectors | GJD | 84,00 €
GJD370 | https://d1x12lhh8s9nlj.cloudfront.net/images/productos/products/GJD370/GJD370.png | GJD | ['GJD', 'External detector', 'Double technology: Microwave and double PIR with antimasking', 'Adjustable detection range up to 15 m', 'Coverage 70º', 'Pet Immune up to 30 Kg', 'Motion detection indicator', 'Tamper-resistant opening', 'Power supply 9~15 VDC', 'Outdoor use', 'Degree of protection IP65'] | {'Brand': 'GJD', 'Technology': 'Double technology: Microwaves (10.525 GHz) and double volumetric PIR', 'PIR lens': '28 for each PIR', 'Detection range': 'Adjustable up to 15 m / 10~70º', 'Installation': 'Adjustable inclination: 180º H / 30º V', 'Installation height': 'Recommended: 1.8 m', 'Pet immunity': 'Available', 'Masking': 'Available', 'Tamper-resistant opening': 'Available', 'LEDs indication': 'Alarm, PIR, Microwave and Antimasking', 'DIP switch configuration': 'LEDs and impulse (1 counter or 2)', 'Wired outputs': 'NC/NO Alarm, Tamper and Antimasking', 'Power': '9 at 15 VDC', 'Average consumption': '8 mA at 12 VDC', 'Temp. operation': '-20 ºC ~ 55 ºC', 'Degree of protection': 'IP65', 'Covered material': 'High quality ABS plastic', 'Dimensions': '145 (H) x 120 (W) x 115 (D) mm', 'Weight': '740 g'} | Intrusion | Wired Detectors | GJD | 85,00 €
GJD501 | https://d1x12lhh8s9nlj.cloudfront.net/images/productos/products/GJD501/GJD501.png | GJD | ['GJD', 'Remote control', 'Configuration of Laser Detector Settings and Parameters', 'Compatible with detectors GJD505 and GJD509'] | {'Brand': 'GJD', 'Device': 'Remote control', 'Settings and parameters': 'Detection, learning mode, sensitivity and more settings.', 'Compatibility': 'Detectors GJD505 and GJD509'} | Intrusion | Wired Detectors | GJD | 30,00 €
GJD505 | https://d1x12lhh8s9nlj.cloudfront.net/images/productos/products/GJD505/GJD505.png | GJD | ['GJD', 'Outdoor Laser Detector', 'Laser curtain coating technology', 'Adjustable detection range up to 5 x 5 m', 'Vertical coverage 90º', 'High reliability and precision', '3 beams IR detector', 'Motion detection indicator', 'Power supply 10~35 VDC', 'Outdoor use', 'Degree of protection IP65'] | {'Brand': 'GJD', 'Technology': 'Laser Technology', 'Detection range': 'Up to 5 x 5 m / 90º laser curtains for alarm and pre-alarm', 'Minimum target size': 'Depending on the distance to the detector: 2.1 cm to 3 m / 3.5 cm to 5 m', 'Response time in detection': '20 ms', 'Emission characteristics': 'Wavelength: 905 nm (IR laser) / 650 nm (visible red laser during installation)', 'Tamper-resistant opening': 'Available', 'LEDs indication': 'ON/OFF, Alarm and Fault', 'Configuration': 'Configuration by remote control command GJD501', 'Wired outputs': 'Alarm and Tamper', 'Installation': '3 visible laser beams to adjust the detection area and self-learning function', 'Power': '10 at 35 VDC', 'Average consumption': '< 5 W', 'Temp. operation': '-30 ºC ~ 60 ºC', 'Degree of protection': 'IP65', 'Covered material': 'High quality PC/ASA plastic', 'Dimensions': '70 (H) x 93 (W) x 125 (D) mm'} | Intrusion | Wired Detectors | GJD | 724,00 €
GJD509 | https://d1x12lhh8s9nlj.cloudfront.net/images/productos/products/GJD509/GJD509.png | GJD | ['GJD', 'Outdoor Laser Detector', 'Laser curtain coating technology', 'Adjustable detection range up to 10 x 10 m', 'Vertical coverage 90º', 'High reliability and precision', '3 beams IR detector', 'Motion detection indicator', 'Power supply 10~35 VDC', 'Outdoor use', 'Degree of protection IP65'] | {'Brand': 'GJD', 'Technology': 'Laser Technology', 'Detection range': 'Up to 10 x 10 m / 90º laser curtains for alarm and pre-alarm', 'Minimum target size': 'Depending on the distance to the detector: 2.1 cm at 3 m / 3.5 cm at 5 m / 7 cm at 10 m', 'Response time in detection': '20 ms', 'Emission characteristics': 'Wavelength: 905 nm (IR laser) / 650 nm (visible red laser during installation)', 'Tamper-resistant opening': 'Available', 'LEDs indication': 'ON/OFF, Alarm and Fault', 'Configuration': 'Configuration by remote control command GJD501', 'Wired outputs': 'Alarm and Tamper', 'Installation': '3 visible laser beams to adjust the detection area and self-learning function', 'Power': '10 at 35 VDC', 'Average consumption': '< 5 W', 'Temp. operation': '-30 ºC ~ 60 ºC', 'Degree of protection': 'IP65', 'Covered material': 'High quality PC/ASA plastic', 'Dimensions': '70 (H) x 93 (W) x 125 (D) mm'} | Intrusion | Wired Detectors | GJD | 1244,18 €
GJD513 | https://d1x12lhh8s9nlj.cloudfront.net/images/productos/products/GJD513/GJD513.png | GJD | ['GJD', 'Laser beam finder for correct installation of the detectors', 'LED and information buzzer', 'Compatible with detectors GJD505 and GJD509'] | {'Brand': 'GJD', 'Device': 'Laser beam finder for locating detection zones', 'Notice': 'LED and buzzer', 'Battery': '2 AAA batteries', 'Compatibility': 'Detectors GJD505 and GJD509'} | Intrusion | Wired Detectors | GJD | 95,00 €
GJD515 | https://d1x12lhh8s9nlj.cloudfront.net/images/productos/products/GJD515/GJD515.png | GJD | ['GJD', 'Outdoor Laser Detector', 'Laser technology', 'Adjustable detection range up to 500 m', 'High reliability and precision', 'Up to 20 customisable alarm zones', 'Power supply 12 VDC or PoE IEEE 802. 3af', 'Outdoor use', 'Degree of protection IP66'] | {'Brand': 'GJD', 'Technology': 'Laser Technology', 'Detection range': 'Up to 500 m', 'Alarm zones': 'Up to 20 individually programmable zones', 'Minimum target size': '10 cm', 'IR Laser emission': 'Wavelength: 905 nm', 'Tamper': 'Available: Anti tampering for change of direction', 'Wired outputs': 'Alarm NO/NC (max 30 V / 200 mA)', 'Configuration': 'WEB Browser', 'Power': 'DC 12 V , PoE IEEE802.3af', 'Average consumption': '4 W', 'Temp. operation': '-30 ºC ~ 60 ºC', 'Degree of protection': 'IP66', 'Dimensions': '120 (H) x 130 (W) x 250 (D) mm', 'Weight': '2.4 kg'} | Intrusion | Wired Detectors | GJD | 4864,00 €
CLH-111 | https://d1x12lhh8s9nlj.cloudfront.net/images/productos/products/CLH-111/CLH-111.png | N/A | ['TSEC', 'Magnetic detector for windows and doors', 'Magnasphere Technology', 'Magnetic anti-masking', 'Anodized aluminum case', '4 Thread system', 'Valid for exterior', 'Certificate Grade 3'] | {'Security grade': 'Grade 3', 'Environmental class': 'Class 4 / Suitable for outdoor', 'Technology': 'Magnasphere', 'Power': 'High power', 'Maximum detection distance': 'On ferrous/non ferrous materials: 12/15 mm', 'Material': 'Anodized aluminium case, ABS skeleton,stainless steel sheath', 'Cable length': '2 meters / 50cm stainless steel sheath', 'Magnet': 'Neodymium', 'Resistance to mechanical shocks': 'Up to 100G', 'Electrical parameters': '30 VDC max, 250 mA, 0.25W', 'Dimensions': '50 x 15 x 15 mm'} | Intrusion | Wired Detectors | TSEC | 29,00 €
CLH-200-M | https://d1x12lhh8s9nlj.cloudfront.net/images/productos/products/CLH-200-M/CLH-200-M.png | N/A | ['TSEC', 'Magnetic detector for windows and doors', 'Magnasphere Technology', 'Magnetic anti-masking', 'Anodized aluminum case', 'Modular cable exit system', 'Easy in-line or right-angled installations without any extra mounting plates', 'Certificate Grade 3'] | {'Security grade': 'Grade 3', 'Environmental class': 'Class 2', 'Technology': 'Magnasphere', 'Power': 'High power', 'Maximum detection distance': 'On ferrous/non ferrous materials: 12/15 mm', 'Material': 'Anodized aluminium case, ABS skeleton', 'Cable': 'Modular cable exit system / 4 connectors', 'Magnet': 'Neodymium', 'Resistance to mechanical shocks': 'Up to 100G', 'Electrical parameters': '30 VDC max, 250 mA, 0.25W', 'Dimensions': '56 x 25 x 25 mm'} | Intrusion | Wired Detectors | TSEC | 42,00 €
CLH-300-M-W | https://d1x12lhh8s9nlj.cloudfront.net/images/productos/products/CLH-300-M-W/CLH-300-M-W.png | N/A | ['TSEC', 'Magnetic detector for windows and doors', 'Magnasphere Technology', 'Magnetic anti-masking', 'Fiberglass case', 'Modular cable exit system', 'Easy in-line or right-angled installations without any extra mounting plates', 'Grade 2 approved'] | {'Security grade': 'Grade 2', 'Environmental class': 'Class 2', 'Technology': 'Magnasphere', 'Material': 'Fiberglass reinforced nylon', 'Cable': 'Modular cable exit system / 3 connectors', 'Magnet': 'Neodymium', 'Resistance to mechanical shocks': 'Up to 100G', 'Electrical parameters': '30 VDC max, 250 mA, 0.25W', 'Dimensions': '64 x 22.5 x 22.5 mm'} | Intrusion | Wired Detectors | TSEC | 28,00 €
CLR-AL-W | https://d1x12lhh8s9nlj.cloudfront.net/images/productos/products/CLR-AL-W/CLR-AL-W.png | N/A | ['TSEC', 'Adapter with magnet for magnetic installation in aluminum'] | {} | Intrusion | Wired Detectors | TSEC | 3,00 €
CLR-BL-W | https://d1x12lhh8s9nlj.cloudfront.net/images/productos/products/CLR-BL-W/CLR-BL-W.png | N/A | ['TSEC', 'Adapter with magnet for magnetic installation in metal'] | {} | Intrusion | Wired Detectors | TSEC | 4,40 €
CLR-MGA-W | https://d1x12lhh8s9nlj.cloudfront.net/images/productos/products/CLR-MGA-W/CLR-MGA-W.png | N/A | ['TSEC', 'Adapter with magnet for magnetic installation in wood'] | {} | Intrusion | Wired Detectors | TSEC | 1,90 €
CLR-TW-4C-W | https://d1x12lhh8s9nlj.cloudfront.net/images/productos/products/CLR-TW-4C-W/CLR-TW-4C-W.png | N/A | ['TSEC', 'Magnetic contact', 'Magnasphere Technology', 'Magnetic anti-masking', 'High resistance to mechanical and electrical shocks', '4 Thread system', 'Requires adapter and magnet to work correctly', 'Grade 2 approved'] | {'Security grade': 'Grade 2', 'Environmental class': 'Class 4 / Suitable for outdoor', 'Technology': 'Magnasphere', 'Power': 'High power', 'Maximum detection distance': 'With CRL-MGA: In wood 10 mm\nWith CRL-AL: On ferrous/non ferrous materials: 5/8 mm\nWith CRL-BL: In ferrous materials 6 mm', 'Material': 'Plastic', 'Cable length': '4 wires of 50cm', 'Magnet': 'Neodymium', 'Resistance to mechanical shocks': 'Up to 100G', 'Electrical parameters': '30 VDC max, 250 mA, 0.25W', 'Dimensions': '19 x Ø11 mm'} | Intrusion | Wired Detectors | TSEC | 8,00 €
CLR-TW-T-W | https://d1x12lhh8s9nlj.cloudfront.net/images/productos/products/CLR-TW-T-W/CLR-TW-T-W.png | N/A | ['TSEC', 'Magnetic contact', 'Magnasphere Technology', 'Magnetic anti-masking', 'High resistance to mechanical and electrical shocks', '2 Thread system', 'Requires adapter and magnet to work correctly', 'Grade 2 approved'] | {'Security grade': 'Grade 2', 'Environmental class': 'Class 2', 'Technology': 'Magnasphere', 'Power': 'High power', 'Maximum detection distance': 'With CRL-MGA: In wood 10 mm\nWith CRL-AL: On ferrous/non ferrous materials: 5/8 mm\nWith CRL-BL: In ferrous materials 6 mm', 'Material': 'Plastic', 'Cable': 'Connector for 2 cables', 'Magnet': 'Neodymium', 'Resistance to mechanical shocks': 'Up to 100G', 'Electrical parameters': '30 VDC max, 250 mA, 0.25W', 'Dimensions': '19 x Ø11 mm'} | Intrusion | Wired Detectors | TSEC | 8,23 €
CLV-03-W | https://d1x12lhh8s9nlj.cloudfront.net/images/productos/products/CLV-03-W/CLV-03-W.png | N/A | ['TSEC', 'Impact and magnetic detector for shutters and doors', 'Magnasphere Technology', 'Magnetic anti-masking', 'Fiberglass case', '4 Thread system', 'Cable of 2 meters', 'Easy in-line or right-angled installations without any extra mounting plates'] | {'Environmental class': 'Class 2', 'Technology': 'Magnasphere', 'Material': 'Fiberglass reinforced nylon', 'Cable': '4 Thread system', 'Magnet': 'Neodymium', 'Impact radius coverage': 'In doors/windows : 1.75m\nOn the wall: 1.5m', 'Resistance to mechanical shocks': 'Up to 100G', 'Electrical parameters': '30 VDC max, 250 mA, 0.25W', 'Dimensions': '108 x 22 x 17 mm'} | Intrusion | Wired Detectors | TSEC | 31,00 €
MSK-101 | https://d1x12lhh8s9nlj.cloudfront.net/images/productos/products/MSK-101/MSK-101.png | N/A | ['Outdoor detector based on the latest radar technology 24GHz', 'Coverage between 0~20m', '4 programmable NO/NC relay outputs', 'Alarm, pre-alarm, fault and tamper', 'Reduction of false alarms caused by animals', 'Detection from 0.05m/s', 'Technical polymer protection', 'LED indicator', 'Degree of protection IP67', 'Needs to be configured with WSYNC-RJ-WIFI'] | {'Environmental class': 'Class 4 / Suitable for outdoor IP67', 'Detection method': 'Motion processing engine based on FMCW radar at 24 GHz', 'Detection': 'Up to 20 m / 90º Horizontal / 30º Vertical', 'Material': 'Technical polymer', 'Outputs': '4 NC/NO programmable relay (NC by default) Tamper, fault, pre-alarm, alarm', 'Detection range': '20m configurable in 30cm steps', 'Installation height': 'From 1.5m to 2.5m', 'Detection speed': '>0.05 m/s', 'Led indicator': 'LED when the alarm goes off (switchable to off)', 'Power': '12 VDC 1000 mA', 'Temperature range': '-40ºC ~ +60ºC', 'Dimensions': '110 (w) x 103 (h) x 81 (d) mm / 150g'} | Intrusion | Wired Detectors | TSEC | 265,00 €
MSK-101-BM | https://d1x12lhh8s9nlj.cloudfront.net/images/productos/products/MSK-101-BM/MSK-101-BM.png | N/A | ['TSEC', 'Support for MSK-101', 'Allows installation at an angle of 90º', 'Valid for installations where a wall or window has to be saved', 'Plastic with technical polymer protection'] | {} | Intrusion | Wired Detectors | TSEC | 36,00 €
MSK-101-DH | https://d1x12lhh8s9nlj.cloudfront.net/images/productos/products/MSK-101-DH/MSK-101-DH.png | N/A | ['TSEC', 'Bracket for WSYNC-RJ-WIFI', 'Allows for an easier configuration of the MSK-101', 'Plastic with technical polymer protection'] | {} | Intrusion | Wired Detectors | TSEC | 3,50 €
OW-RT51 | https://d1x12lhh8s9nlj.cloudfront.net/images/productos/products/OW-RT51/OW-RT51.png | TSEC | ['Specific screwdriver for TSEC devices', 'Specially for the removal of maximum security screws'] | {'Brand': 'TSEC'} | Intrusion | Wired Detectors | TSEC | 53,00 €
WSYNC-RJ-WIFI | https://d1x12lhh8s9nlj.cloudfront.net/images/productos/products/WSYNC-RJ-WIFI/WSYNC-RJ-WIFI.png | N/A | ['TSEC', 'Dongle configuration', 'Compatible with radar detector MSK-101', 'Allows you to configure the sensitivity, detection distance and other parameters through the mobile app', 'Configuration through proprietary WiFi network created by the device'] | {} | Intrusion | Wired Detectors | TSEC | 97,00 €
A-C3 | https://d1x12lhh8s9nlj.cloudfront.net/images/productos/products/A-C3/A-C3.png | FDP | ['FDP', 'Magnetic surface detector', 'Reed Technology', 'High power', 'Suitable for metal installation', 'High resistance to mechanical and electrical shocks', '4 Thread system', 'Metal cover', 'Suitable for exterior IP65', 'Grade 2 approved'] | {'Brand': 'FDP', 'Security grade': 'Grade 2 (EN50131-2-6)', 'Environmental class': 'Class 4 / Suitable for outdoor IP65', 'Technology': 'Reed', 'Power': 'High power', 'Maximum detection distance': 'In wood 20 mm\nIn ferrous materials 10 mm\nIn Aluminium 20 mm', 'Installation Form': 'Surface', 'Cable length': '4 60cm(2 alarm / 2 tamper wires)', 'Magnet': 'Neodymium', 'Electrical parameters': '200 VDC max, 0.5A, 10W', 'Material': 'Metallic', 'Dimensions': '52 x 19 x 13 mm'} | Intrusion | Wired Detectors | FDP | 3,40 €
A-C3P | https://d1x12lhh8s9nlj.cloudfront.net/images/productos/products/A-C3P/A-C3P.png | FDP | ['FDP', 'Magnetic surface detector', 'Reed Technology', 'High power', 'Suitable for metal installation', 'High resistance to mechanical and electrical shocks', '4 Thread system', 'Reduced size', 'ABS plastic cover', 'Suitable for exterior IP65', 'Grade 2 approved'] | {'Brand': 'FDP', 'Security grade': 'Grade 2 (EN50131-2-6)', 'Environmental class': 'Class 4 / Suitable for outdoor IP65', 'Technology': 'Reed', 'Power': 'High power', 'Maximum detection distance': 'In wood 20 mm\nIn ferrous materials 10 mm\nIn Aluminium 20 mm', 'Installation Form': 'Surface', 'Cable length': '4 60cm(2 alarm / 2 tamper wires)', 'Magnet': 'Neodymium', 'Electrical parameters': '100 VDC max, 1A', 'Material': 'ABS plastic', 'Dimensions': '56 x 19 x 13 mm'} | Intrusion | Wired Detectors | FDP | 2,70 €
A-CO | https://d1x12lhh8s9nlj.cloudfront.net/images/productos/products/A-CO/A-CO.png | FDP | ['FDP', 'Recessed magnetic detector', 'Reed Technology', 'High power', 'Suitable for metal installation', 'High resistance to mechanical and electrical shocks', '4 Thread system', 'Copper cover', 'Suitable for exterior IP65', 'Grade 2 approved'] | {'Brand': 'FDP', 'Security grade': 'Grade 2 (EN50131-2-6)', 'Environmental class': 'Class 4 / Suitable for outdoor IP65', 'Technology': 'Reed', 'Power': 'High Power', 'Maximum detection distance': 'In wood 20 mm\nIn ferrous materials 10 mm\nIn Aluminium 20 mm', 'Installation Form': 'Built-in', 'Cable length': '4 25cm(2 alarm / 2 tamper wires)', 'Magnet': 'Neodymium', 'Electrical parameters': '180 VDC max, 0.5A, 10W', 'Material': 'Copper', 'Dimensions': '15 (8-7) x Ø24-20-10 mm'} | Intrusion | Wired Detectors | FDP | 3,00 €
A-R2 | https://d1x12lhh8s9nlj.cloudfront.net/images/productos/products/A-R2/A-R2.png | FDP | ['FDP', 'Magnetic surface detector', 'Reed Technology', 'Suitable for installation in wood', 'High resistance to mechanical and electrical shocks', '4 Thread system', 'Metal cover', 'Suitable for exterior IP65', 'Grade 2 approved'] | {'Brand': 'FDP', 'Security grade': 'Grade 2 (EN50131-2-6)', 'Environmental class': 'Class 4 / Suitable for outdoor IP65', 'Technology': 'Reed', 'Power': 'Medium power', 'Installation Form': 'Surface', 'Cable length': '4 25cm(2 alarm / 2 tamper wires)', 'Magnet': 'Neodymium', 'Electrical parameters': '100 VDC max, 1A', 'Material': 'Metallic', 'Dimensions': '46 x 9 x 12 mm'} | Intrusion | Wired Detectors | FDP | 1,50 €
A-R2P | https://d1x12lhh8s9nlj.cloudfront.net/images/productos/products/A-R2P/A-R2P.png | FDP | ['FDP', 'Magnetic surface detector', 'Reed Technology', 'Suitable for installation in wood', 'High resistance to mechanical and electrical shocks', '4 Thread system', 'ABS plastic cover', 'Suitable for exterior IP65', 'Grade 2 approved'] | {'Brand': 'FDP', 'Security grade': 'Grade 2 (EN50131-2-6)', 'Environmental class': 'Class 4 / Suitable for outdoor IP65', 'Technology': 'Reed', 'Power': 'Medium power', 'Installation Form': 'Surface', 'Cable length': '4 25cm(2 alarm / 2 tamper wires)', 'Magnet': 'Neodymium', 'Electrical parameters': '100 VDC max, 1A', 'Material': 'ABS plastic', 'Dimensions': '46.5 x 9 x 12 mm'} | Intrusion | Wired Detectors | FDP | 1,40 €
A-R3 | https://d1x12lhh8s9nlj.cloudfront.net/images/productos/products/A-R3/A-R3.png | FDP | ['FDP', 'Magnetic surface detector', 'Reed Technology', 'Suitable for installation in wood', 'High resistance to mechanical and electrical shocks', '4 Thread system', 'Metal cover', 'Suitable for exterior IP65', 'Grade 2 approved'] | {'Brand': 'FDP', 'Security grade': 'Grade 2 (EN50131-2-6)', 'Environmental class': 'Class 4 / Suitable for outdoor IP65', 'Technology': 'Reed', 'Power': 'Medium power', 'Installation Form': 'Surface', 'Cable length': '4 25cm(2 alarm / 2 tamper wires)', 'Magnet': 'Neodymium', 'Electrical parameters': '100 VDC max, 1A', 'Material': 'Metallic', 'Dimensions': '32 x 15 x 8 mm'} | Intrusion | Wired Detectors | FDP | 1,80 €
A-R3P | https://d1x12lhh8s9nlj.cloudfront.net/images/productos/products/A-R3P/A-R3P.png | FDP | ['FDP', 'Magnetic surface detector', 'Reed Technology', 'Suitable for installation in wood', 'High resistance to mechanical and electrical shocks', '4 Thread system', 'ABS plastic cover', 'Suitable for exterior IP65', 'Grade 2 approved'] | {'Brand': 'FDP', 'Security grade': 'Grade 2 (EN50131-2-6)', 'Environmental class': 'Class 4 / Suitable for outdoor IP65', 'Technology': 'Reed', 'Power': 'Medium power', 'Installation Form': 'Surface', 'Cable length': '4 25cm(2 alarm / 2 tamper wires)', 'Magnet': 'Neodymium', 'Electrical parameters': '100 VDC max, 1A', 'Material': 'ABS plastic', 'Dimensions': '32 x 15 x 8 mm'} | Intrusion | Wired Detectors | FDP | 1,60 €
A-R4 | https://d1x12lhh8s9nlj.cloudfront.net/images/productos/products/A-R4/A-R4.png | FDP | ['FDP', 'Magnetic mini detector for surface', 'Reed Technology', 'Suitable for installation in wood', 'High resistance to mechanical and electrical shocks', '4 Thread system', 'Reduced size', 'ABS plastic cover', 'Suitable for exterior IP65', 'Grade 2 approved'] | {'Brand': 'FDP', 'Security grade': 'Grade 2 (EN50131-2-6)', 'Environmental class': 'Class 4 / Suitable for outdoor IP65', 'Technology': 'Reed', 'Power': 'Medium power', 'Installation Form': 'Surface', 'Cable length': '4 25cm(2 alarm / 2 tamper wires)', 'Magnet': 'Neodymium', 'Electrical parameters': '100 VDC max, 1A', 'Material': 'ABS plastic', 'Dimensions': '23.5 x 14 x 6 mm'} | Intrusion | Wired Detectors | FDP | 1,50 €
A-S10 | https://d1x12lhh8s9nlj.cloudfront.net/images/productos/products/A-S10/A-S10.png | FDP | ['FDP', 'Recessed magnetic detector', 'Reed Technology', 'Suitable for installation in wood', 'High resistance to mechanical and electrical shocks', '4 Thread system', 'Copper cover', 'Suitable for exterior IP65', 'Grade 2 approved'] | {'Brand': 'FDP', 'Security grade': 'Grade 2 (EN50131-2-6)', 'Environmental class': 'Class 4 / Suitable for outdoor IP65', 'Technology': 'Reed', 'Power': 'Medium power', 'Installation Form': 'Built-in', 'Cable length': '4 25cm(2 alarm / 2 tamper wires)', 'Magnet': 'Neodymium', 'Electrical parameters': '100 VDC max, 1A', 'Material': 'Copper', 'Dimensions': '25.6 x Ø10-7.5 mm'} | Intrusion | Wired Detectors | FDP | 1,40 €
A-S1P | https://d1x12lhh8s9nlj.cloudfront.net/images/productos/products/A-S1P/A-S1P.png | FDP | ['FDP', 'Recessed magnetic detector', 'Reed Technology', 'Suitable for installation in wood', 'High resistance to mechanical and electrical shocks', '4 Thread system', 'ABS plastic cover', 'Suitable for exterior IP65', 'Grade 2 approved'] | {'Brand': 'FDP', 'Security grade': 'Grade 2 (EN50131-2-6)', 'Environmental class': 'Class 4 / Suitable for outdoor IP65', 'Technology': 'Reed', 'Power': 'Medium power', 'Installation Form': 'Built-in', 'Cable length': '4 25cm(2 alarm / 2 tamper wires)', 'Magnet': 'Neodymium', 'Electrical parameters': '100 VDC max, 1A', 'Material': 'ABS plastic', 'Dimensions': '29 x Ø10-8 mm'} | Intrusion | Wired Detectors | FDP | 1,30 €
A-SC4 | https://d1x12lhh8s9nlj.cloudfront.net/images/productos/products/A-SC4/A-SC4.png | FDP | ['FDP', 'Magnetic contact for shutters and metallic doors', 'Reed Technology', 'High power', 'Suitable for metal installation', 'High resistance to mechanical and electrical shocks', '4 Wire mesh system', 'Metal cover', 'Suitable for exterior IP65', 'Grade 2 approved'] | {'Brand': 'FDP', 'Security grade': 'Grade 2 (EN50131-2-6)', 'Environmental class': 'Class 2 / Suitable for outdoor IP65', 'Technology': 'Reed', 'Power': 'High power', 'Installation Form': 'Shutters and metal doors', 'Cable length': '4 wires 60cm shell', 'Magnet': 'Neodymium', 'Electrical parameters': '100 VDC max, 1A', 'Material': 'Metal', 'Dimensions (Detector / magnet)': '151 x 41 x 12 mm / 60.5 x 28.5 x 12 mm'} | Intrusion | Wired Detectors | FDP | 4,60 €
A-SS1 | https://d1x12lhh8s9nlj.cloudfront.net/images/productos/products/A-SS1/A-SS1.png | FDP | ['FDP', 'Magnetic mini detector for embedding', 'Reed Technology', 'Suitable for installation in wood', 'High resistance to mechanical and electrical shocks', '4 Thread system', 'Reduced size', 'Copper cover', 'Suitable for exterior IP65', 'Grade 2 approved'] | {'Brand': 'FDP', 'Security grade': 'Grade 2 (EN50131-2-6)', 'Environmental class': 'Class 4 / Suitable for outdoor IP65', 'Technology': 'Reed', 'Power': 'Medium power', 'Installation Form': 'Built-in', 'Cable length': '4 25cm(2 alarm / 2 tamper wires)', 'Magnet': 'Neodymium', 'Electrical parameters': '100 VDC max, 1A', 'Material': 'Copper', 'Dimensions': '15 x Ø10-6 mm'} | Intrusion | Wired Detectors | FDP | 1,90 €
IB5 | https://d1x12lhh8s9nlj.cloudfront.net/images/productos/products/IB5/IB5.png | FDP | ['FDP', 'Surface impact detector', '4 Thread system', 'ABS plastic cover', 'Requires board for electronic SI analysis for sensitivity adjustment and correct performance', 'Suitable for indoor use IP30'] | {'Brand': 'FDP', 'Detection': 'Surface impact', 'Environmental class': 'Class 2 / Suitable for indoor use IP30', 'Installation Form': 'Surface', 'Cable length': '4 wires 60 cm (2 wires for alarm and 2 wires for tamper)', 'Compatibility': 'Requires SI electronic analysis board to adjust sensitivity', 'Electrical parameters': '100 VDC max, 1A', 'Material': 'ABS plastic', 'Dimensions': '33 x 33 x 23.5 mm'} | Intrusion | Wired Detectors | FDP | 2,70 €
R5M | https://d1x12lhh8s9nlj.cloudfront.net/images/productos/products/R5M/R5M.png | FDP | ['FDP', 'Magnetic surface detector', 'Reed Technology', 'Suitable for installation in wood', 'High resistance to mechanical and electrical shocks', 'Modular cable exit system', 'ABS plastic cover', 'Suitable for indoor use IP40', 'Grade 2 approved'] | {'Brand': 'FDP', 'Security grade': 'Grade 2 (EN50131-2-6)', 'Environmental class': 'Class 2 / Suitable for indoor use IP40', 'Technology': 'Reed', 'Power': 'Medium power', 'Installation Form': 'Surface', 'Cable connection': 'Through terminal', 'Magnet': 'Neodymium', 'Electrical parameters': '100 VDC max, 1A', 'Material': 'ABS plastic', 'Dimensions': '60 x 11 x 13mm'} | Intrusion | Wired Detectors | FDP | 1,80 €
SI | https://d1x12lhh8s9nlj.cloudfront.net/images/productos/products/SI/SI.png | FDP | ['FDP', 'Board for electronic analysis of impact sensors IB5', '2 inputs', '1 relay output NO/NC', 'Independent and adjustable sensitivity on each input', 'Input power 12~14 VDC'] | {'Brand': 'FDP', 'Inputs': '2 differentiated inputs (up to 10 devices)', 'Outputs': '1 relay output NO/NC', 'Configuration': 'Potentiometer for each input for sensitivity adjustment / Possibility of connecting end of line resistance 10 kΩ', 'Compatibility': 'IB5 shock detector', 'Power': '12~14 V DC'} | Intrusion | Wired Detectors | FDP | 7,50 €
SM | https://d1x12lhh8s9nlj.cloudfront.net/images/productos/products/SM/SM.png | FDP | ['FDP', 'Surface inclination detector', '4 Thread system', 'ABS plastic cover', 'Suitable for indoor use IP30'] | {'Brand': 'FDP', 'Detection': 'Inclination', 'Environmental class': 'Class IV / Indoor use IP30', 'Installation Form': 'Surface', 'Cable length': '4 wires 60 cm (2 wires for alarm and 2 wires for tamper)', 'Electrical parameters': '100 VDC max, 1A', 'Material': 'ABS plastic', 'Dimensions': '34 mm (d) x 83.3 mm (Ø)'} | Intrusion | Wired Detectors | FDP | 2,40 €
UP10 | https://d1x12lhh8s9nlj.cloudfront.net/images/productos/products/UP10/UP10.png | FDP | ['FDP', 'Magnetic surface detector', 'Super slim design', 'Reed Technology', 'Suitable for installation in wood', 'High resistance to mechanical and electrical shocks', '2 Thread system', 'ABS plastic cover', 'Suitable for indoor use IP30', 'Grade 2 approved'] | {'Brand': 'FDP', 'Security grade': 'Grade 2 (EN50131-2-6)', 'Environmental class': 'Class 2 / Suitable for indoor use IP30', 'Technology': 'Reed', 'Power': 'Medium power', 'Installation Form': 'Surface', 'Cable length': '2 wires of 25cm', 'Magnet': '2x Neodymium', 'Electrical parameters': '100 VDC max, 1A', 'Material': 'ABS plastic', 'Dimensions': '68 x 20 x 5 mm'} | Intrusion | Wired Detectors | FDP | 1,70 €
V6 | https://d1x12lhh8s9nlj.cloudfront.net/images/productos/products/V6/V6.png | FDP | ['FDP', 'Surface vibration and impact detector', 'Adjustable sensitivity', '4 Thread system', 'ABS plastic cover', 'Suitable for indoor use IP30'] | {'Brand': 'FDP', 'Detection': 'Surface impact and vibration', 'Sensitivity': 'Adjustable via potentiometer', 'Environmental class': 'Class 2 / Suitable for indoor use IP30', 'Installation Form': 'Surface', 'Cable length': '4 wires 60 cm (2 wires for alarm and 2 wires for tamper)', 'Electrical parameters': '100 VDC max, 1A', 'Material': 'ABS plastic', 'Dimensions': '60.5 x 12 x 17 mm'} | Intrusion | Wired Detectors | FDP | 2,30 €
XTL-CH10033001 | https://d1x12lhh8s9nlj.cloudfront.net/images/productos/products/XTL-CH10033001/XTL-CH10033001.png | N/A | ['Xtralis Adpro PRO E-100', 'PIR curtain', 'Nominal range 120m. x 2,7m.', 'Opening angle 1,3º', 'Polyethylene filter', '3 configurable alarm outputs', 'Antivandalism systems: Antimasking, change of alignment, disassembly, opening of detector', 'High level integration with NVR+ Adpro iFT series (RS485/IP) and Adpro eFT series (IP)', 'Cobertura Zona Cero 360PROtect(TM)', 'Configurable sensitivity', 'Designed in compliance with EN50606 Grade III', 'Protection Index IP65', 'Food 10,5-30VCC or 24VCA'] | {'Detection type': 'Curtain, long range', 'Nominal range (L x W), width in nominal range': '120m. x 2,7m.', 'Opening angle': '1,3°', 'Technology 360PROtect(TM), zero angle control': 'From -1m. up to +8m.', 'Spectral response': '8-14μm, with double filter', 'Front filter': 'HDPE filter, IR-transmissive', 'Pyroelectric sensor (differential)': 'Three channels', 'Detection speed range': '0,2 - 5 m/s', 'Alarm outputs (programmable)': '3', 'Alarm settings (programmable)': 'Main Zone Alarm; Zero Zone Alarm (360PROtec); Support Tamper Alarm; Cover Tamper Alarm; Detector Alignment Alarm; Anti-Mask Alarm; Fault Alarm (Power, Temperature, Heater)', 'Output load (max.)': '3 x Solid State Relays 75mA max. @ 60VDC', 'Supply voltage': '10,5 - 30VCC, 24VCA ±15% with auto-detection', 'Power supply current': 'approx. 18mA @ 12VCC, 12mA @ 24VCC, 30mA @ 24VCA (@ +25°C) excluido el calefactor', 'Heater power': 'Not available', 'Operating temperature': 'From -20°C to +60°C', 'Housing material': 'Luran® S (ASA)', 'IP protection grade': 'IP65', 'Mounting': 'Wall and pole mounting: support with cables included', 'Weight (including cable support)': 'approx. 1650g.', 'Dimensions': '358mm. x 188mm. x 290mm.', 'CE certification (incl. RoHS II, REACH, WEEE)': 'All ADPRO PRO E products comply with the European Directive 2011/65/EU (RoHS II), the EC Directive 1907/2006+2011 (REACH), the European Directive 2002/96/EG (WEEE) or are not included in the scope of these directives.', 'Warranty': '24 months'} | Intrusion | Wired Detectors | Xtralis | 512,00 €
XTL-CH10055001 | https://d1x12lhh8s9nlj.cloudfront.net/images/productos/products/XTL-CH10055001/XTL-CH10055001.png | N/A | ['Xtralis Adpro PRO E-18', 'PIR', 'Nominal range 24m. x 21m.', 'Opening angle 50°', 'Polyethylene front filter', '3 configurable alarm outputs', 'Antivandalism systems: Antimasking, change of alignment, disassembly, opening of detector', 'High-level integration with NVR+ Adpro eFT/iFT series (RS485/IP)', 'Cobertura Zona Cero 360PROtect(TM)', 'Configurable sensitivity', 'Designed in compliance with EN50606 Grade III', 'Protection Index IP65', 'Food 10,5-30VCC or 24VCA'] | {'Detection type': 'Volumetric, short range', 'Nominal range (L x W), width in nominal range': '24m. x 21m.', 'Opening angle': '50°', 'Technology 360PROtect(TM), zero angle control': 'From -1m. up to +8m.', 'Spectral response': '8-14μm, with double filter', 'Front filter': 'HDPE filter, IR-transmissive', 'Pyroelectric sensor (differential)': 'Single channel', 'Detection speed range': '0,2 - 5 m/s', 'Alarm outputs (programmable)': '3', 'Alarm settings (programmable)': 'Main Zone Alarm; Zero Zone Alarm (360PROtec); Support Tamper Alarm; Cover Tamper Alarm; Detector Alignment Alarm; Anti-Mask Alarm; Fault Alarm (Power, Temperature, Heater)', 'Output load (max.)': '3 x Solid State Relays 75mA max. @ 60VDC', 'Supply voltage': '10,5 - 30VCC, 24VCA ±15% with auto-detection', 'Power supply current': 'approx. 18mA @ 12VCC, 12mA @ 24VCC, 30mA @ 24VCA (@ +25°C) excluido el calefactor', 'Heater power': 'Not available', 'Operating temperature': 'From -20°C to +60°C', 'Housing material': 'Luran® S (ASA)', 'IP protection grade': 'IP65', 'Mounting': 'Wall and pole mounting: support with cables included', 'Weight (including cable support)': 'approx. 1650g.', 'Dimensions': '358mm. x 188mm. x 290mm.', 'CE certification (incl. RoHS II, REACH, WEEE)': 'All ADPRO PRO E products comply with the European Directive 2011/65/EU (RoHS II), the EC Directive 1907/2006+2011 (REACH), the European Directive 2002/96/EG (WEEE) or are not included in the scope of these directives.', 'Warranty': '24 months'} | Intrusion | Wired Detectors | Xtralis | 307,00 €
XTL-CH10063001 | https://d1x12lhh8s9nlj.cloudfront.net/images/productos/products/XTL-CH10063001/XTL-CH10063001.png | N/A | ['Xtralis Adpro PRO E-30', 'PIR', 'Nominal range 30m. x 20m.', 'Opening angle 50°', 'Polyethylene front filter', '3 configurable alarm outputs', 'Antivandalism systems: Antimasking, change of alignment, disassembly, opening of detector', 'High-level integration with NVR+ Adpro eFT/iFT series (RS485/IP)', 'Cobertura Zona Cero 360PROtect(TM)', 'Configurable sensitivity', 'Designed in compliance with EN50606 Grade III', 'Protection index IP65', 'Food 10,5-30VCC or 24VCA'] | {'Detection type': 'Volumetric, medium range', 'Nominal range (L x W), width in nominal range': '30m. x 20m.', 'Opening angle': '50°', 'Technology 360PROtect(TM), zero angle control': 'From -1m. up to +8m.', 'Spectral response': '8-14μm, with double filter', 'Front filter': 'HDPE filter, IR-transmissive', 'Pyroelectric sensor (differential)': 'Single channel', 'Detection speed range': '0,2 - 5 m/s', 'Alarm outputs (programmable)': '3', 'Alarm settings (programmable)': 'Main Zone Alarm; Zero Zone Alarm (360PROtec); Support Tamper Alarm; Cover Tamper Alarm; Detector Alignment Alarm; Anti-Mask Alarm; Fault Alarm (Power, Temperature, Heater)', 'Output load (max.)': '3 x Solid State Relays 75mA max. @ 60VDC', 'Supply voltage': '10,5 - 30VCC, 24VCA ±15% with auto-detection', 'Power supply current': 'approx. 18mA @ 12VCC, 12mA @ 24VCC, 30mA @ 24VCA (@ +25°C) excluido el calefactor', 'Heater power': 'Not available', 'Operating temperature': 'From -20°C to +60°C', 'Housing material': 'Luran® S (ASA)', 'IP protection grade': 'IP65', 'Mounting': 'Wall and pole mounting: support with cables included', 'Weight (including cable support)': 'approx. 1650g.', 'Dimensions': '358mm. x 188mm. x 290mm.', 'CE certification (incl. RoHS II, REACH, WEEE)': 'All ADPRO PRO E products comply with the European Directive 2011/65/EU (RoHS II), the EC Directive 1907/2006+2011 (REACH), the European Directive 2002/96/EG (WEEE) or are not included in the scope of these directives.', 'Warranty': '24 months'} | Intrusion | Wired Detectors | Xtralis | 307,00 €
XTL-CH10100001 | https://d1x12lhh8s9nlj.cloudfront.net/images/productos/products/XTL-CH10100001/XTL-CH10100001.png | N/A | ['Xtralis Adpro PRO E-400H', 'PIR curtain', 'Nominal range 200m. x 3,3m.', 'Opening angle 1,3º', 'Silicon filter', '5 configurable alarm outputs', 'Heater', 'Antivandalism systems: Antimasking, change of alignment, disassembly, opening of detector', 'High level integration with NVR+ Adpro iFT series (RS485/IP) and Adpro eFT series (IP)', 'Cobertura Zona Cero 360PROtect(TM)', 'Configurable sensitivity', 'Designed in compliance with EN50606 Grade III', 'Protection Index IP65', 'Food 10,5-30VCC or 24VCA'] | {'Detection type': 'Curtain, super long range', 'Nominal range (L x W), width in nominal range': '200m. x 3,3m.', 'Opening angle': '1,3°', 'Technology 360PROtect(TM), zero angle control': 'From -1m. up to +8m.', 'Spectral response': '8-14μm, with double filter', 'Front filter': 'Silicon filter', 'Pyroelectric sensor (differential)': 'Three channels', 'Detection speed range': '0,2 - 5 m/s', 'Alarm outputs (programmable)': '5', 'Alarm settings (programmable)': 'Main Zone Alarm; Zero Zone Alarm (360PROtec); Support Tamper Alarm; Cover Tamper Alarm; Detector Alignment Alarm; Anti-Mask Alarm; Fault Alarm (Power, Temperature, Heater)', 'Output load (max.)': '5 x Solid State Relays 75mA max. @ 60VDC', 'Supply voltage': '10,5 - 30VCC, 24VCA ±15% with auto-detection', 'Power supply current': 'approx. 18mA @ 12VCC, 12mA @ 24VCC, 30mA @ 24VCA (@ +25°C) excluido el calefactor', 'Heater power': 'approx. 0.5W / ~41mA @ 12VDC y -40°C', 'Operating temperature': 'From -40°C to +60°C', 'Housing material': 'Luran® S (ASA)', 'IP protection grade': 'IP65', 'Mounting': 'Wall and pole mounting: support with cables included', 'Weight (including cable support)': 'approx. 1650g.', 'Dimensions': '358mm. x 188mm. x 290mm.', 'CE certification (incl. RoHS II, REACH, WEEE)': 'All ADPRO PRO E products comply with the European Directive 2011/65/EU (RoHS II), the EC Directive 1907/2006+2011 (REACH), the European Directive 2002/96/EG (WEEE) or are not included in the scope of these directives.', 'Warranty': '24 months'} | Intrusion | Wired Detectors | Xtralis | 917,00 €
XTL-CH11001001 | https://d1x12lhh8s9nlj.cloudfront.net/images/productos/products/XTL-CH11001001/XTL-CH11001001.png | N/A | ['Xtralis ADPRO PRO-E HDPE filter', 'Replacement of front filter for Adpro PRO-E series detectors', 'Made of high density polyethylene', 'Sold as a package with 10 units', 'Easy replacement without uninstalling the detector', 'Not valid for Adpro PRO E-H series detectors'] | {'Spare part type': 'Replacement front filter (10 units)', 'Material': 'HDPE high density polyethylene', 'Compatibility': 'Adpro PRO-E series detectors'} | Intrusion | Wired Detectors | Xtralis | 14,90 €
XTL-CH12005001 | https://d1x12lhh8s9nlj.cloudfront.net/images/productos/products/XTL-CH12005001/XTL-CH12005001.png | N/A | ['Xtralis ADPRO PRO-E IPM', 'PoE Ethernet converter module to RS-485 for installation inside detector', 'Valid for Adpro PRO E series detectors', 'Valid for configuration and connection with Adpro NVR+', 'Supports connection to 2 detectors for data and power (max 1 PRO E-H series)'] | {'Dimensions (L x W x H)': '108 mm x 87 mm x26 mm', 'PoE Ethernet consumption': '1,92 W', 'Current consumption': '40 mA @ 48 VDC', 'Weight': '0,060 Kgr.', 'Connector': 'RJ-45', 'Local network interface': 'Ethernet 10Base-T or 100Base-TX (Autosensing)', 'Protocol': 'TCP/IP, UDP/IP, ARP, Telnet, ICMP, SNMP, DHCP, BOOTP, TFTP, AutoIP and HTTP', 'Compliance': 'IEEE 802.3af Standard for Power over Ethernet 10/100 BaseT', 'Certifications': '2011/65/EU RoHS2 Directive2014/30/EU EMC Directive\n2001/95/EC GPS Directive\nEN 50581:2012EN 50130-4:2011EN 61000-6-3:2007 + A1:2011\nEN 62368-1:2014'} | Intrusion | Wired Detectors | Xtralis | 369,00 €
XTL-CH18000101 | https://d1x12lhh8s9nlj.cloudfront.net/images/productos/products/XTL-CH18000101/XTL-CH18000101.png | N/A | ['Xtralis Adpro Scope', 'Essential for vertical adjustment of long and super long distance curtain detectors', 'Install at the setting marks on top of the detector', 'Compatible with all Adpro PRO E detector models'] | {'Compatibility': 'Detectors of the Adpro PRO E range', 'Lens': 'Professional precision sight 4x32', 'Material': 'High resistance steel', 'Weight (approx.)': '480 g.'} | Intrusion | Wired Detectors | Xtralis | 207,00 €
XTL-CH19000301 | https://d1x12lhh8s9nlj.cloudfront.net/images/productos/products/XTL-CH19000301/XTL-CH19000301.png | N/A | ['Xtralis Adpro IFM-485-ST', 'For two-way communications with Adpro PRO E range of detectors', 'Preconfigured and equipped with the necessary connectors to work with any detector of the PRO E range', 'Remote access to the Adpro PRO E detector', 'Metal housing', 'Status and communication indicator LEDs'] | {'Power supply (external power supply not included)': '12-30VDC /24VAC, max. 300mA', 'Dimensions': '104,8 x 95,3 x 25,4 mm.', 'Weight': '386 g.', 'Certificates': '2011/65/EU RoHS2 Directive\n2014/30/EU EMC Directive\nEN 50130-4:2011\nEN 61000-6-3:2007 + A1:2011\nEN 50581:2012', 'Warranty': '24 months'} | Intrusion | Wired Detectors | Xtralis | 369,00 €
MC-EMPC | https://d1x12lhh8s9nlj.cloudfront.net/images/productos/products/MC-EMPC/MC-EMPC.png | N/A | ['Recessed magnetic detector', 'Reed Technology', 'High power', 'Suitable for metal installation', 'Resistance to mechanical and electrical shocks', '2-wire connection system'] | {'Technology': 'Reed', 'Power': 'High power', 'Maximum detection distance': 'Up to 30mm depending on the material where it is installed', 'Material': 'Plastic', 'Cable': '2 wires', 'Magnet': 'Neodymium', 'Resistance to mechanical shocks': 'Up to 18KgS', 'Electrical parameters': '100 VDC/VAC max, 500mA, 10W', 'Dimensions': 'Detector: 25 x Ø24-19-15 mm\nMagnet: 25 x Ø24-19-15 mm'} | Intrusion | Wired Detectors | Magnetic contacts and other detectors | 1,30 €
MC-EMPS | https://d1x12lhh8s9nlj.cloudfront.net/images/productos/products/MC-EMPS/MC-EMPS.png | N/A | ['Recessed magnetic detector', 'Reed Technology', 'High power', 'Suitable for metal installation', 'Resistance to mechanical and electrical shocks', 'Terminal connection system'] | {'Technology': 'Reed', 'Power': 'High power', 'Maximum detection distance': 'Up to 25mm depending on the material where it is installed', 'Material': 'Plastic', 'Cable': 'Connector for 2 cables', 'Magnet': 'Neodymium', 'Resistance to mechanical shocks': 'Up to 10KgS', 'Electrical parameters': '100 VDC/VAC max, 500mA, 10W', 'Dimensions': 'Detector: 30 x Ø18.5 mm\nTerminal: Ø9.5 mm\nMagnet: 21 x Ø19 mm'} | Intrusion | Wired Detectors | Magnetic contacts and other detectors | 2,00 €
MC-EWPC | https://d1x12lhh8s9nlj.cloudfront.net/images/productos/products/MC-EWPC/MC-EWPC.png | N/A | ['Recessed magnetic detector', 'Reed Technology', 'Suitable for installation in wood', 'Resistance to mechanical and electrical shocks', '2-wire connection system'] | {'Technology': 'Reed', 'Power': 'Medium power', 'Type of contact': 'Normally closed', 'Maximum detection distance': 'Up to 15mm depending on the material where it is installed', 'Material': 'Plastic', 'Cable': '2 wires', 'Magnet': 'Neodymium', 'Resistance to mechanical shocks': 'Up to 15KgS', 'Electrical parameters': '100 VDC/VAC max, 500mA, 10W', 'Dimensions': 'Detector: 17 x Ø11-9 mm\nMagnet: 17 x Ø11-9 mm'} | Intrusion | Wired Detectors | Magnetic contacts and other detectors | 0,90 €
MC-EWPS | https://d1x12lhh8s9nlj.cloudfront.net/images/productos/products/MC-EWPS/MC-EWPS.png | N/A | ['Recessed magnetic detector', 'Reed Technology', 'Suitable for installation in wood', 'Resistance to mechanical and electrical shocks', 'Terminal connection system'] | {'Technology': 'Reed', 'Power': 'Medium power', 'Type of contact': 'Normally closed', 'Maximum detection distance': 'Up to 15mm depending on the material where it is installed', 'Material': 'Plastic', 'Cable': 'Connector for 2 cables', 'Magnet': 'Neodymium', 'Resistance to mechanical shocks': 'Up to 12KgS', 'Electrical parameters': '100 VDC/VAC max, 500mA, 10W', 'Dimensions': 'Detector: 30 x Ø10.5 x Ø9.5 mm\nMagnet: 22 x Ø10.5 x Ø9 mm'} | Intrusion | Wired Detectors | Magnetic contacts and other detectors | 2,00 €
MC-RMMC | https://d1x12lhh8s9nlj.cloudfront.net/images/productos/products/MC-RMMC/MC-RMMC.png | N/A | ['Magnetic contact for shutters and metallic doors', 'Reed Technology', 'High power', 'Suitable for metal installation', 'Resistance to mechanical and electrical shocks', '2-wire system'] | {'Technology': 'Reed', 'Power': 'High power', 'Maximum detection distance': 'Up to 50mm depending on the material where it is installed', 'Material': 'Metallic', 'Cable': '2 wires protected by metal mesh', 'Magnet': 'Neodymium', 'Resistance to mechanical shocks': 'Up to 24KgS', 'Electrical parameters': '100 VDC/VAC max, 500mA, 10W', 'Dimensions': 'Detector: 106 (W) x 10 (H) x 38 (D) mm\nMagnet: 106 (W) x 16 (H) x 16 (D) mm'} | Intrusion | Wired Detectors | Magnetic contacts and other detectors | 4,00 €
MC-RMMC-L | https://d1x12lhh8s9nlj.cloudfront.net/images/productos/products/MC-RMMC-L/MC-RMMC-L.png | N/A | ['Magnetic contact for shutters and metallic doors', 'Reed Technology', 'High power', 'Suitable for metal installation', 'L-Installation Bracket', 'Resistance to mechanical and electrical shocks', '2-wire system'] | {'Technology': 'Reed', 'Power': 'High power', 'Maximum detection distance': 'Up to 50mm depending on the material where it is installed', 'Material': 'Metallic', 'Cable': '2 wires protected by metal mesh', 'Magnet': 'Neodymium', 'Resistance to mechanical shocks': 'Up to 19KgS', 'Electrical parameters': '100 VDC/VAC max, 500mA, 10W', 'Dimensions': 'Detector: 106 (W) x 10 (H) x 38 (D) mm\nMagnet: 106 (W) x 16 (H) x 16 (D) mm'} | Intrusion | Wired Detectors | Magnetic contacts and other detectors | 4,50 €
MC-SMMC | https://d1x12lhh8s9nlj.cloudfront.net/images/productos/products/MC-SMMC/MC-SMMC.png | N/A | ['Magnetic surface detector', 'Reed Technology', 'High power', 'Suitable for metal installation', 'Resistance to mechanical and electrical shocks', '2-wire system'] | {'Technology': 'Reed', 'Power': 'High power', 'Maximum detection distance': 'Up to 30mm depending on the material where it is installed', 'Material': 'Metallic', 'Cable': '2 wires', 'Magnet': 'Neodymium', 'Resistance to mechanical shocks': 'Up to 15KgS', 'Electrical parameters': '100 VDC/VAC max, 500mA, 10W', 'Dimensions': 'Detector: 49 (W) x 9.6 (H) x 20 (D) mm\nMagnet: 49 (W) x 9.6 (H) x 20 (D) mm'} | Intrusion | Wired Detectors | Magnetic contacts and other detectors | 3,00 €
MC-SMMC-A1 | https://d1x12lhh8s9nlj.cloudfront.net/images/productos/products/MC-SMMC-A1/MC-SMMC-A1.png | N/A | ['Magnetic surface detector', 'Reed Technology', 'High power', 'Suitable for metal installation', 'Resistance to mechanical and electrical shocks', 'System of 2 wires protected by metal mesh'] | {'Technology': 'Reed', 'Power': 'High power', 'Maximum detection distance': 'Up to 30mm depending on the material where it is installed', 'Material': 'Metallic', 'Cable': '2 wires protected by metal mesh', 'Magnet': 'Neodymium', 'Resistance to mechanical shocks': 'Up to 15KgS', 'Electrical parameters': '100 VDC/VAC max, 500mA, 10W', 'Dimensions': 'Detector: 49 (W) x 9.6 (H) x 20 (D) mm\nMagnet: 49 (W) x 9.6 (H) x 20 (D) mm'} | Intrusion | Wired Detectors | Magnetic contacts and other detectors | 3,50 €
MC-SMMC-A2 | https://d1x12lhh8s9nlj.cloudfront.net/images/productos/products/MC-SMMC-A2/MC-SMMC-A2.png | N/A | ['Magnetic surface detector', 'Reed Technology', 'High power', 'Suitable for metal installation', 'Resistance to mechanical and electrical shocks', 'System of 2 wires protected by metal mesh'] | {'Technology': 'Reed', 'Power': 'High power', 'Maximum detection distance': 'Up to 40mm depending on the material where it is installed', 'Material': 'Metallic', 'Cable': '2 wires protected by metal mesh', 'Magnet': 'Neodymium', 'Resistance to mechanical shocks': 'Up to 15KgS', 'Electrical parameters': '100 VDC/VAC max, 500mA, 10W', 'Dimensions': 'Detector: 48 (W) x 24.2 (H) x 15 (D) mm\nMagnet: 48 (W) x 24.2 (H) x 15 (D) mm'} | Intrusion | Wired Detectors | Magnetic contacts and other detectors | 3,50 €
MC-SWPC | https://d1x12lhh8s9nlj.cloudfront.net/images/productos/products/MC-SWPC/MC-SWPC.png | N/A | ['Magnetic surface detector', 'Reed Technology', 'Suitable for installation in wood', 'Resistance to mechanical and electrical shocks', '2-wire system'] | {'Technology': 'Reed', 'Power': 'Medium power', 'Maximum detection distance': 'Up to 20mm depending on the material where it is installed', 'Material': 'Plastic', 'Cable': '2 wires', 'Magnet': 'Neodymium', 'Resistance to mechanical shocks': 'Up to 16KgS', 'Electrical parameters': '100 VDC/VAC max, 500mA, 10W', 'Dimensions': 'Detector: 64 (W) x 13 (H) x 13 (D) mm\nMagnet: 64 (W) x 13 (H) x 13 (D) mm'} | Intrusion | Wired Detectors | Magnetic contacts and other detectors | 0,80 €
MC-SWPC-M1 | https://d1x12lhh8s9nlj.cloudfront.net/images/productos/products/MC-SWPC-M1/MC-SWPC-M1.png | N/A | ['Magnetic surface detector', 'Reed Technology', 'Suitable for installation in wood', 'Resistance to mechanical and electrical shocks', '2-wire system'] | {'Technology': 'Reed', 'Power': 'Medium power', 'Maximum detection distance': 'Up to 20mm depending on the material where it is installed', 'Material': 'Plastic', 'Cable': '2 wires', 'Magnet': 'Neodymium', 'Resistance to mechanical shocks': 'Up to 14KgS', 'Electrical parameters': '100 VDC/VAC max, 500mA, 10W', 'Dimensions': 'Detector: 33.5 (W) x 13.5 (H) x 7.5 (D) mm\nMagnet: 33.5 (W) x 13.5 (H) x 7.5 (D) mm'} | Intrusion | Wired Detectors | Magnetic contacts and other detectors | 0,80 €
MC-SWPC-M2 | https://d1x12lhh8s9nlj.cloudfront.net/images/productos/products/MC-SWPC-M2/MC-SWPC-M2.png | N/A | ['Magnetic surface detector', 'Reed Technology', 'Suitable for installation in wood', 'Resistance to mechanical and electrical shocks', '2-wire system'] | {'Technology': 'Reed', 'Power': 'Medium power', 'Maximum detection distance': 'Up to 20mm depending on the material where it is installed', 'Material': 'Plastic', 'Cable': '2 wires', 'Magnet': 'Neodymium', 'Resistance to mechanical shocks': 'Up to 16KgS', 'Electrical parameters': '100 VDC/VAC max, 500mA, 10W', 'Dimensions': 'Detector: 23 (W) x 14 (H) x 6.5 (D) mm\nMagnet: 23 (W) x 14 (H) x 6.5 (D) mm'} | Intrusion | Wired Detectors | Magnetic contacts and other detectors | 0,90 €
MC-SWPS | https://d1x12lhh8s9nlj.cloudfront.net/images/productos/products/MC-SWPS/MC-SWPS.png | N/A | ['Magnetic surface detector', 'Reed Technology', 'Suitable for installation in wood', 'Resistance to mechanical and electrical shocks', 'Terminal connection system'] | {'Technology': 'Reed', 'Power': 'Medium power', 'Maximum detection distance': 'Up to 20mm depending on the material where it is installed', 'Material': 'Plastic', 'Cable': 'Connector for 2 cables', 'Magnet': 'Neodymium', 'Resistance to mechanical shocks': 'Up to 20KgS', 'Electrical parameters': '100 VDC/VAC max, 500mA, 10W', 'Dimensions': 'Detector: 63.5 (W) x 13 (H) x 19 (D) mm\nMagnet: 63.5 (W) x 12.8 (H) x 12 (D) mm'} | Intrusion | Wired Detectors | Magnetic contacts and other detectors | 1,00 €
MC-SWPS-1 | https://d1x12lhh8s9nlj.cloudfront.net/images/productos/products/MC-SWPS-1/MC-SWPS-1.png | N/A | ['Magnetic surface detector', 'Reed Technology', 'Suitable for installation in wood', 'Resistance to mechanical and electrical shocks', 'Terminal connection system'] | {'Technology': 'Reed', 'Power': 'Medium power', 'Maximum detection distance': 'Up to 20mm depending on the material where it is installed', 'Material': 'Plastic', 'Cable': 'Connector for 5 cables', 'Magnet': 'Neodymium', 'Resistance to mechanical shocks': 'Up to 20KgS', 'Electrical parameters': '100 VDC/VAC max, 500mA, 10W', 'Dimensions': 'Detector: 64.6 (W) x 11.5 (H) x 13.1 (D) mm\nMagnet: 64.6 (W) x 11.5 (H) x 13.1 (D) mm'} | Intrusion | Wired Detectors | Magnetic contacts and other detectors | 2,30 €
MC-SWPS-N | https://d1x12lhh8s9nlj.cloudfront.net/images/productos/products/MC-SWPS-N/MC-SWPS-N.png | N/A | ['Magnetic surface detector', 'Reed Technology', 'Suitable for installation in wood', 'Resistance to mechanical and electrical shocks', 'NO/NC Terminal connection system'] | {'Technology': 'Reed', 'Power': 'Medium power', 'Maximum detection distance': 'Up to 20mm depending on the material where it is installed', 'Material': 'Plastic', 'Cable': 'Connector for 3 terminals (COM/NC)', 'Magnet': 'Neodymium', 'Resistance to mechanical shocks': 'Up to 16KgS', 'Electrical parameters': '100 VDC/VAC max, 500mA, 10W', 'Dimensions': 'Detector: 63.5 (W) x 13 (H) x 19 (D) mm\nMagnet: 63.5 (W) x 12.8 (H) x 12 (D) mm'} | Intrusion | Wired Detectors | Magnetic contacts and other detectors | 3,00 €
2XAN-6Z | https://d1x12lhh8s9nlj.cloudfront.net/images/productos/products/2XAN-6Z/2XAN-6Z.png | N/A | ['Bracket for infrared barrier', 'Stainless steel', 'Adjustable length and angle', 'Compatible with the infrared barriers ABI30 and ABI100', '2 units'] | {} | Intrusion | Infrared Barriers | N/A | 7,00 €
2XIBS-SH-50-8TD | https://d1x12lhh8s9nlj.cloudfront.net/images/productos/products/2XIBS-SH-50-8TD/2XIBS-SH-50-8TD.png | N/A | ['Kit of 2 pairs of infrared tower (emitter / receiver) of 8 beams for outdoor', 'Possibility of extending the installation with the IBS-SH-50-8TD barrier', 'Works on solar energy', 'Wireless', 'Internal antenna range in open space 500m', 'Maximum sender / receiver detection 50 m (exterior)', 'Dual direction detection', 'LED light of 1W to illuminate and camouflage as garden lights', 'A receiver is required for installation IB-SH-REC-2, IB-SH-REC-4or IB-SH-REC-8'] | {'Detection range': '50m outdoor', 'Number of beams': '8', 'Work frequency': '433MHz FSK+FHSS', 'Wireless range': 'Up to 1000m', 'Maximum detections per day': '≤200 times', 'Address': 'Dual (Several barriers can be installed in series IBS-SH-50-8TD)', 'Operating temperature': '-30ºC ~ +70ºC', 'Degree of protection': 'IP65', 'Internal battery': '3.3V / 6000mAh LiFePO4', 'Solar panel output': '2W', 'LED light power consumption': '<1W', 'Dimensions': '140 (h) x 15 (Ø) cm'} | Intrusion | Infrared Barriers | N/A | 550,00 €
AB-60 | https://d1x12lhh8s9nlj.cloudfront.net/images/productos/products/AB-60/AB-60.png | N/A | ['Duoble beam infrared barrier for outdoor', 'Wired', 'Maximum detection transmitter / receiver 180 m (interior) and 60 m (exterior)', 'Double adjustable lens', 'H: ±90º / V: ±10º', 'DIP Switch for programming', '4 work frequencies', 'Easy programming over LED Display', 'Power 12~24 VDC/VAC'] | {'Detection range': '180m indoor / 60m outdoor', 'Number of beams': '2', 'Detection method': 'Interruption of the 2 beams at once', 'Interruption time': '50ms, 100ms, 300ms, 700ms (available)', 'Frequency channels': '4 different channels over DIP Switch', 'Alarm outputs': '1 relay NO/NC (max. 30VDC/VAC, 1A), Tamper NC', 'Alignment angle': 'Horizontal 180°(±90°), Vertical 20°(±10°)', 'Adjustment method': 'Over LCD Display between 0-99', 'Operating temperature': '-25ºC ~ +55ºC', 'Degree of protection': 'IP65', 'Power': '12~24 VDC/VAC, 75 mA max.', 'Dimensions': '211.5 (H) x 79.9 (W) x 74.7 (D) mm'} | Intrusion | Infrared Barriers | N/A | 18,00 €
ABE-150 | https://d1x12lhh8s9nlj.cloudfront.net/images/productos/products/ABE-150/ABE-150.png | N/A | ['Triple beam infrared barrier for outdoor', 'Wired', 'Maximum detection transmitter / receiver 450 m (interior) and 150 m (exterior)', 'Triple adjustable lens', 'H: ±90º / V: ±10º', 'DIP Switch for programming', '4 work frequencies', 'Easy programming over LED Display', 'Power 12-24 VDC/VAC'] | {'Detection range': '450m indoor / 180m outdoor', 'Number of beams': '3', 'Detection method': 'Interruption of the 3 beams at once', 'Interruption time': '50ms, 100ms, 300ms, 700ms (available)', 'Frequency channels': '4 different channels over DIP Switch', 'Alarm outputs': '1 relay NO/NC (max. 30VDC/VAC, 1A), Tamper NC', 'Alignment angle': 'Horizontal 180°(±90°), Vertical 20°(±10°)', 'Adjustment method': 'Over LCD Display between 0-99', 'Operating temperature': '-25ºC ~ +55ºC', 'Degree of protection': 'IP65', 'Power': '12~24 VDC/VAC, 200 mA max.', 'Dimensions': '291 (H) x 92 (W) x 90 (D) mm'} | Intrusion | Infrared Barriers | N/A | 30,00 €
ABH-150L | https://d1x12lhh8s9nlj.cloudfront.net/images/productos/products/ABH-150L/ABH-150L.png | N/A | ['Quadruple infrared beam barrier for exterior', 'Wired', 'Maximum detection transmitter / receiver 450 m (interior) and 150 m (exterior)', 'Quadruple adjustable lens', 'H: ±90º / V: ±10º', 'AND/OR function', 'DIP Switch for programming', '4 work frequencies', 'Easy programming over LED Display', 'Power 12~24 VDC/VAC'] | {'Detection range': '450m indoor / 150m outdoor', 'Number of beams': '4', 'Detection method': 'Interruption of the 4 beams at once or only 2 (up o down)', 'Interruption time': '50ms, 100ms, 300ms, 700ms (available)', 'Frequency channels': '4 different channels over DIP Switch', 'Alarm outputs': '1 relay NO/NC (max. 30VDC/VAC, 0.5A), Tamper NC', 'Alignment angle': 'Horizontal 180°(±90°), Vertical 20°(±10°)', 'Adjustment method': 'Over LCD Display between 0-99', 'Operating temperature': '-25ºC ~ +55ºC', 'Degree of protection': 'IP65', 'Power': '12~24 VDC/VAC, 90 mA max.', 'Dimensions': '291 (H) x 92 (W) x 90 (D) mm'} | Intrusion | Infrared Barriers | N/A | 49,00 €
ABH-250L | https://d1x12lhh8s9nlj.cloudfront.net/images/productos/products/ABH-250L/ABH-250L.png | N/A | ['Quadruple infrared beam barrier for exterior', 'Wired', 'Maximum detection transmitter / receiver 750 m (interior) and 250 m (exterior)', 'Quadruple adjustable lens', 'H: ±90º / V: ±10º', 'AND/OR function', 'DIP Switch for programming', '4 work frequencies', 'Easy programming over LED Display', 'Power 12-24 VDC/VAC'] | {'Detection range': '750m indoor / 250m outdoor', 'Number of beams': '4', 'Detection method': 'Interruption of the 4 beams at once or only 2 (up o down)', 'Interruption time': '50ms, 100ms, 300ms, 700ms (available)', 'Frequency channels': '4 different channels over DIP Switch', 'Alarm outputs': '1 relay NO/NC (max. 30VDC/VAC, 0.5A), Tamper NC', 'Alignment angle': 'Horizontal 180°(±90°), Vertical 20°(±10°)', 'Adjustment method': 'Over LCD Display between 0-99', 'Operating temperature': '-25ºC ~ +55ºC', 'Degree of protection': 'IP65', 'Power': '12~24 VDC/VAC, 90 mA max.', 'Dimensions': '291 (H) x 92 (W) x 90 (D) mm'} | Intrusion | Infrared Barriers | N/A | 55,00 €
ABI100-1086 | https://d1x12lhh8s9nlj.cloudfront.net/images/productos/products/ABI100-1086/ABI100-1086.png | N/A | ['Infrared barrier of 6 beams for outdoor', 'Wired', 'Maximum sender / receiver detection 100 m (exterior)', 'Horizontal adjustment 180º (±90º)', '2 work frequencies', 'LED and buzzer for easy installation', 'Power supply 9~30 VDC'] | {'Detection range': '100m outdoor', 'Number of beams': '6', 'Detection method': 'Interruption of 2 continuous beams at a time', 'Sensitivity': 'Adjustable between L, M H', 'Frequency channels': '2 different channels over DIP Switch', 'Alarm outputs': '1 relay NO/NC (max. 30VDC/VAC, 0.5A)', 'Alignment angle': 'Horizontal 180°(±90°)', 'Adjustment method': 'Over LED and buzzer', 'Operating temperature': '-25ºC ~ +55ºC', 'Degree of protection': 'IP65', 'Power': '9~30 VDC, 50~120 mA', 'Dimensions': '108(H) x 4(W) x 7(D)cm'} | Intrusion | Infrared Barriers | N/A | 27,00 €
ABI100-1408 | https://d1x12lhh8s9nlj.cloudfront.net/images/productos/products/ABI100-1408/ABI100-1408.png | N/A | ['Infrared barrier of 8 beams for outdoor', 'Wired', 'Maximum sender / receiver detection 100 m (exterior)', 'Horizontal adjustment 180º (±90º)', '2 work frequencies', 'LED and buzzer for easy installation', 'Power supply 9~30 VDC'] | {'Detection range': '100m outdoor', 'Number of beams': '8', 'Detection method': 'Interruption of 2 continuous beams at a time', 'Sensitivity': 'Adjustable between L, M H', 'Frequency channels': '2 different channels over DIP Switch', 'Alarm outputs': '1 relay NO/NC (max. 30VDC/VAC, 0.5A)', 'Alignment angle': 'Horizontal 180°(±90°)', 'Adjustment method': 'Over LED and buzzer', 'Operating temperature': '-25ºC ~ +55ºC', 'Degree of protection': 'IP65', 'Power': '9~30 VDC, 50~120 mA', 'Dimensions': '140(H) x 4(W) x 7(D)cm'} | Intrusion | Infrared Barriers | N/A | 34,00 €
ABI30-1408 | https://d1x12lhh8s9nlj.cloudfront.net/images/productos/products/ABI30-1408/ABI30-1408.png | N/A | ['Infrared barrier of 8 beams for outdoor', 'Wired', 'Maximum sender / receiver detection 30 m (exterior)', 'Horizontal adjustment 180º (±90º)', '2 work frequencies', 'LED and buzzer for easy installation', 'Power supply 9~30 VDC'] | {'Detection range': '30m outdoor', 'Number of beams': '8', 'Detection method': 'Interruption of 2 continuous beams at a time', 'Sensitivity': 'Adjustable between L, M H', 'Frequency channels': '2 different channels over DIP Switch', 'Alarm outputs': '1 relay NO/NC (max. 30VDC/VAC, 0.5A)', 'Alignment angle': 'Horizontal 180°(±90°)', 'Adjustment method': 'Over LED and buzzer', 'Operating temperature': '-25ºC ~ +55ºC', 'Degree of protection': 'IP65', 'Power': '9~30 VDC, 50~120 mA', 'Dimensions': '140(H) x 4(W) x 7(D)cm'} | Intrusion | Infrared Barriers | N/A | 30,00 €
ABI30-764 | https://d1x12lhh8s9nlj.cloudfront.net/images/productos/products/ABI30-764/ABI30-764.png | N/A | ['Infrared barrier of 4 beams for outdoor', 'Wired', 'Maximum sender / receiver detection 30 m (exterior)', 'Horizontal adjustment 180º (±90º)', '2 work frequencies', 'LED and buzzer for easy installation', 'Power supply 9~30 VDC'] | {'Detection range': '30m outdoor', 'Number of beams': '4', 'Detection method': 'Interruption of 2 continuous beams at a time', 'Sensitivity': 'Adjustable between L, M H', 'Frequency channels': '2 different channels over DIP Switch', 'Alarm outputs': '1 relay NO/NC (max. 30VDC/VAC, 0.5A)', 'Alignment angle': 'Horizontal 180°(±90°)', 'Adjustment method': 'Over LED and buzzer', 'Operating temperature': '-25ºC ~ +55ºC', 'Degree of protection': 'IP65', 'Power': '9~30 VDC, 50~120 mA', 'Dimensions': '76(H) x 4(W) x 7(D)cm'} | Intrusion | Infrared Barriers | N/A | 21,00 €
ABL-J5003 | https://d1x12lhh8s9nlj.cloudfront.net/images/productos/products/ABL-J5003/ABL-J5003.png | N/A | ['Triple beam outdoor laser barrier', 'Wired', 'Maximum sender / receiver detection 500 m (exterior)', 'Triple adjustable lens', 'H: ±15º / V: ±15º', 'DIP Switch for programming', 'Intelligent working frequencies to avoid false alarms', 'Configurable alarm jump', 'Easy programming over LED Display', 'Stainless steel metal casing', 'Weatherproof IP67', 'Power 12~24 VDC/VAC'] | {'Detection range': '500m outdoor', 'Number of beams': '3', 'Detection method': 'Configurable: alarm by cutting one beam, two beams or all beams at once', 'Sensitivity': 'Adjustable (50/100/300/700 ms)', 'Frequency channels': 'Each beam works at its own frequency', 'Alarm outputs': '1 relay NO/NC (max. AC125V/0.5A, DC24V/1A)', 'Alignment angle': 'H: ±15º / V: ±15º', 'Adjustment method': 'Through LED and alignment tool (ABL-JYD)', 'Operating temperature': '-25ºC ~ +70ºC', 'Degree of protection': 'IP67', 'Power': '12~24 VDC/VAC, 150 mA max.', 'MTBF': '120.000 hours', 'Dimensions': '66.7 (H) x 39 (W) x 25.3 (D) mm'} | Intrusion | Infrared Barriers | N/A | 362,00 €
ABL-JYD | https://d1x12lhh8s9nlj.cloudfront.net/images/productos/products/ABL-JYD/ABL-JYD.png | N/A | ['Laser Beam Aligner', 'Facilitates the installation of laser sensors', 'Sound and light warning', 'Intensity level via LED signals'] | {} | Intrusion | Infrared Barriers | N/A | 87,00 €
ABL100-1508A | https://d1x12lhh8s9nlj.cloudfront.net/images/productos/products/ABL100-1508A/ABL100-1508A.png | N/A | ['Kit of infrared towers (emitter/receiver) of 8 beams for outdoor', 'Wired', 'Maximum sender / receiver detection 100 m (exterior)', 'Connection of each tower: an address', 'Horizontal alignment angle 180° (± 90), vertical not adjustable', '2 work frequencies', 'LED light to illuminate and camouflage as garden lights', 'Power supply 12~18 VDC', 'Highly resistant PVC tube'] | {'Detection range': '100 m exterior', 'Number of beams': '8', 'Detection method': 'Interruption of 2 continuous beams at a time', 'Communication': 'One address per tower: sender or receiver', 'Sensitivity': 'Adjustable between L, M, H', 'Frequency channels': '2 different channels over DIP Switch', 'Alarm outputs': '1 relay NO/NC (max. 30VDC/VAC, 0.5A)', 'Alignment angle': 'Horizontal 180°(±90°)', 'Adjustment method': 'Over LED and buzzer', 'Operating temperature': '-25ºC ~ +55ºC', 'Degree of protection': 'IP65', 'Power': '12~18 VDC, 90 mA max.', 'Dimensions': '150 cm height'} | Intrusion | Infrared Barriers | N/A | 85,00 €
ABL100-18510A | https://d1x12lhh8s9nlj.cloudfront.net/images/productos/products/ABL100-18510A/ABL100-18510A.png | N/A | ['Kit of infrared towers (emitter/receiver) of 10 beams for outdoor', 'Wired', 'Maximum sender / receiver detection 100 m (exterior)', 'Connection of each tower: an address', 'Horizontal alignment angle 180° (± 90), vertical not adjustable', '2 work frequencies', 'LED light to illuminate and camouflage as garden lights', 'Power supply 12~18 VDC', 'Highly resistant PVC tube'] | {'Detection range': '100 m exterior', 'Number of beams': '10', 'Detection method': 'Interruption of 2 continuous beams at a time', 'Communication': 'One address per tower: sender or receiver', 'Sensitivity': 'Adjustable between L, M, H', 'Frequency channels': '2 different channels over DIP Switch', 'Alarm outputs': '1 relay NO/NC (max. 30VDC/VAC, 0.5A)', 'Alignment angle': 'Horizontal 180°(±90°)', 'Adjustment method': 'Over LED and buzzer', 'Operating temperature': '-25ºC ~ +55ºC', 'Degree of protection': 'IP65', 'Power': '12~18 VDC, 90 mA max.', 'Dimensions': '185 cm height'} | Intrusion | Infrared Barriers | N/A | 175,00 €
ABL100-18510B | https://d1x12lhh8s9nlj.cloudfront.net/images/productos/products/ABL100-18510B/ABL100-18510B.png | N/A | ['Infrared tower (transmitter/receiver) of 10 outdoor beams', 'Wired', 'Maximum sender / receiver detection 100 m (exterior)', 'Connection of each tower: two directions', 'Horizontal alignment angle 180° (± 90), vertical not adjustable', '2 work frequencies', 'Allows unlimited installation through a socket E27 230VAC for lighting and camouflage with garden lights', 'Power supply 12~18 VDC', 'Highly resistant PVC tube'] | {'Detection range': '100 m exterior', 'Number of beams': '10', 'Detection method': 'Interruption of 2 continuous beams at a time', 'Communication': 'Two directions per tower: transmitter and receiver', 'Sensitivity': 'Adjustable between L, M, H', 'Frequency channels': '2 different channels over DIP Switch', 'Alarm outputs': '1 relay NO/NC (max. 30VDC/VAC, 0.5A)', 'Alignment angle': 'Horizontal 180°(±90°)', 'Adjustment method': 'Over LED and buzzer', 'Operating temperature': '-25ºC ~ +55ºC', 'Degree of protection': 'IP65', 'Power': '12~18 VDC, 90 mA max.', 'Dimensions': '185 cm height'} | Intrusion | Infrared Barriers | N/A | 115,00 €
ABL30-18510A | https://d1x12lhh8s9nlj.cloudfront.net/images/productos/products/ABL30-18510A/ABL30-18510A.png | N/A | ['Kit of infrared towers (emitter/receiver) of 10 beams for outdoor', 'Wired', 'Maximum sender / receiver detection 30 m (exterior)', 'Connection of each tower: an address', 'Horizontal alignment angle 180° (± 90), vertical not adjustable', '2 work frequencies', 'Allows unlimited installation through a socket E27 230VAC for lighting and camouflage with garden lights', 'Power supply 12~18 VDC', 'Highly resistant PVC tube'] | {'Detection range': '30 m exterior', 'Number of beams': '10', 'Detection method': 'Interruption of 2 continuous beams at a time', 'Communication': 'One address per tower: sender or receiver', 'Sensitivity': 'Adjustable between L, M, H', 'Frequency channels': '2 different channels over DIP Switch', 'Alarm outputs': '1 relay NO/NC (max. 30VDC/VAC, 0.5A)', 'Alignment angle': 'Horizontal 180°(±90°)', 'Adjustment method': 'Over LED and buzzer', 'Operating temperature': '-25ºC ~ +55ºC', 'Degree of protection': 'IP65', 'Power': '12~18 VDC, 90 mA max.', 'Dimensions': '185 cm height'} | Intrusion | Infrared Barriers | N/A | 165,00 €
ABL30-18510B | https://d1x12lhh8s9nlj.cloudfront.net/images/productos/products/ABL30-18510B/ABL30-18510B.png | N/A | ['Infrared tower (transmitter/receiver) of 10 outdoor beams', 'Wired', 'Maximum sender / receiver detection 30 m (exterior)', 'Connection of each tower: two directions', 'Horizontal alignment angle 180° (± 90), vertical not adjustable', '2 work frequencies', 'Allows unlimited installation through a socket E27 230VAC for lighting and camouflage with garden lights', 'Power supply 12~18 VDC', 'Highly resistant PVC tube'] | {'Detection range': '30 m exterior', 'Number of beams': '10', 'Detection method': 'Interruption of 2 continuous beams at a time', 'Communication': 'Two directions per tower: transmitter and receiver', 'Sensitivity': 'Adjustable between L, M, H', 'Frequency channels': '2 different channels over DIP Switch', 'Alarm outputs': '1 relay NO/NC (max. 30VDC/VAC, 0.5A)', 'Alignment angle': 'Horizontal 180°(±90°)', 'Adjustment method': 'Over LED and buzzer', 'Operating temperature': '-25ºC ~ +55ºC', 'Degree of protection': 'IP65', 'Power': '12~18 VDC, 90 mA max.', 'Dimensions': '185 cm height'} | Intrusion | Infrared Barriers | N/A | 105,00 €
ABO-20F | https://d1x12lhh8s9nlj.cloudfront.net/images/productos/products/ABO-20F/ABO-20F.png | N/A | ['Single beam infrared barrier for outdoor', 'Wired', 'Maximum detection transmitter / receiver 20 m (interior) and 10 m (exterior)', 'Reduced size', '4 work frequencies', 'Power 9-16 VDC/VAC'] | {'Detection range': '20m indoor / 10 m outdoor', 'Number of beams': '1', 'Detection method': 'Infrared beam interruption', 'Frequency channels': '4 different channels over DIP Switch', 'Alarm outputs': '1 relay NO/NC (max. 36VDC/VAC, 1A)', 'Adjustment method': 'Over LED', 'Operating temperature': '-25ºC ~ +55ºC', 'Power': '9~16 VDC/VAC, 20 mA max.', 'Dimensions': '69.5 (H) x 26.4 (W) x 22.5 (D) mm'} | Intrusion | Infrared Barriers | N/A | 5,00 €
ABO-20L | https://d1x12lhh8s9nlj.cloudfront.net/images/productos/products/ABO-20L/ABO-20L.png | N/A | ['Single beam infrared barrier for outdoor', 'Wired', 'Maximum detection transmitter / receiver 20 m (interior) and 10 m (exterior)', 'Reduced size', 'Power 12-24 VDC/VAC'] | {'Detection range': '20m indoor / 10 m outdoor', 'Number of beams': '1', 'Detection method': 'Infrared beam interruption', 'Frequency channels': '1 channel', 'Alarm outputs': '1 relay NO/NC (max. 36VDC/VAC, 1A)', 'Adjustment method': 'Over LED', 'Operating temperature': '-25ºC ~ +55ºC', 'Power': '12~24 VDC/VAC, 30 mA max.', 'Dimensions': '75.3 (H) x 49.2 (W) x 29.6 (D) mm'} | Intrusion | Infrared Barriers | N/A | 5,00 €
ALF-30L | https://d1x12lhh8s9nlj.cloudfront.net/images/productos/products/ALF-30L/ALF-30L.png | N/A | ['Bracket for infrared barrier', 'Model L', 'Stainless steel', 'Compatible with AB-60', '2 units'] | {} | Intrusion | Infrared Barriers | N/A | 5,00 €
ALF-30T | https://d1x12lhh8s9nlj.cloudfront.net/images/productos/products/ALF-30T/ALF-30T.png | N/A | ['Bracket for infrared barrier', 'Model T', 'Stainless steel', 'Compatible with AB-60', '2 units'] | {} | Intrusion | Infrared Barriers | N/A | 4,00 €
ALF-50L | https://d1x12lhh8s9nlj.cloudfront.net/images/productos/products/ALF-50L/ALF-50L.png | N/A | ['Bracket for infrared barrier', 'Model L', 'Stainless steel', 'Compatible with ABE and ABH infrared barriers', '2 units'] | {} | Intrusion | Infrared Barriers | N/A | 5,00 €
ALF-50T | https://d1x12lhh8s9nlj.cloudfront.net/images/productos/products/ALF-50T/ALF-50T.png | N/A | ['Bracket for infrared barrier', 'Model T', 'Stainless steel', 'Compatible with ABE and ABH infrared barriers', '2 units'] | {} | Intrusion | Infrared Barriers | N/A | 6,00 €
AN-201 | https://d1x12lhh8s9nlj.cloudfront.net/images/productos/products/AN-201/AN-201.png | N/A | ['Heater for IR barriers', 'Compatible with AB, ABE and ABH detectors', 'It is activated automatically when the temperature of 5ºC is reached', 'Prevents false alarms caused by condensation in low temperature environments'] | {} | Intrusion | Infrared Barriers | N/A | 4,00 €
IB-SH-REC-2 | https://d1x12lhh8s9nlj.cloudfront.net/images/productos/products/IB-SH-REC-2/IB-SH-REC-2.png | N/A | ['Solar infrared barrier receiver', '2 wireless input channels', 'Up to 6 devices per input channel', '2 wired outputs', 'Simple configuration through the DIP Switch', 'Long range'] | {'Inputs': '2 wireless inputs', 'Devices per input': '6', 'Outputs': '2 wired outputs', 'Work frequency': '433MHz FSK+FHSS', 'Operating temperature': '-30ºC ~ +70ºC', 'Power': 'DC 12V / 150mA max.', 'Dimensions': '140 (H) x 100 (W) x 55 (D) mm'} | Intrusion | Infrared Barriers | N/A | 17,00 €
IB-SH-REC-4 | https://d1x12lhh8s9nlj.cloudfront.net/images/productos/products/IB-SH-REC-4/IB-SH-REC-4.png | N/A | ['Solar infrared barrier receiver', '4 wireless input channels', 'Up to 6 devices per input channel', '4 wired outputs', 'Simple configuration through the DIP Switch', 'Long range'] | {'Inputs': '4 wireless inputs', 'Devices per input': '6', 'Outputs': '4 wired outputs', 'Work frequency': '433MHz FSK+FHSS', 'Operating temperature': '-30ºC ~ +70ºC', 'Power': 'DC 12V / 150mA max.', 'Dimensions': '140 (H) x 100 (W) x 55 (D) mm'} | Intrusion | Infrared Barriers | N/A | 24,00 €
IBS-SH-100-4 | https://d1x12lhh8s9nlj.cloudfront.net/images/productos/products/IBS-SH-100-4/IBS-SH-100-4.png | N/A | ['Infrared barrier with quadruple beam for outdoor use', 'Works on solar energy', 'Wireless', 'Internal antenna range in open space 1000m', 'Maximum sender / receiver detection 100 m (exterior)', 'LCD screen for easy installation'] | {'Detection range': '100m outdoor', 'Number of beams': '4', 'Work frequency': '433MHz FSK+FHSS', 'Wireless range': 'Up to 1000m', 'Maximum detections per day': '200 times', 'Adjustment method': 'Through LCD Display', 'Operating temperature': '-30ºC ~ +70ºC', 'Degree of protection': 'IP65', 'Internal battery': '3.3V / 500mAh LiFePO4', 'Solar panel current output': '1800Lux: >4mA', 'Power consumption': '<0.75mA', 'Dimensions': '590 (H) x 84 (W) x 45 (D) mm'} | Intrusion | Infrared Barriers | N/A | 100,00 €
IBS-SH-50-8TD | https://d1x12lhh8s9nlj.cloudfront.net/images/productos/products/IBS-SH-50-8TD/IBS-SH-50-8TD.png | N/A | ['Infrared tower (transmitter/receiver) of 8 outdoor beams', 'To expand the installation of 2XIBS-SH-50-8TD', 'Works on solar energy', 'Wireless', 'Internal antenna range in open space 500m', 'Maximum sender / receiver detection 50 m (exterior)', 'Dual direction detection', 'LED light of 1W to illuminate and camouflage as garden lights'] | {'Detection range': '50m outdoor', 'Number of beams': '8', 'Work frequency': '433MHz FSK+FHSS', 'Wireless range': 'Up to 1000m', 'Maximum detections per day': '≤200 times', 'Address': 'Dual (Several barriers can be installed in series IBS-SH-50-8TD)', 'Operating temperature': '-30ºC ~ +70ºC', 'Degree of protection': 'IP65', 'Internal battery': '3.3V / 6000mAh LiFePO4', 'Solar panel output': '2W', 'LED light power consumption': '<1W', 'Dimensions': '140 (h) x 15 (Ø) cm'} | Intrusion | Infrared Barriers | N/A | 280,00 €
IBS-SH-60-2 | https://d1x12lhh8s9nlj.cloudfront.net/images/productos/products/IBS-SH-60-2/IBS-SH-60-2.png | N/A | ['Duoble beam infrared barrier for outdoor', 'Works on solar energy', 'Wireless', 'Internal antenna range in open space 1000m', 'Maximum sender / receiver detection 60 m (exterior)'] | {'Detection range': '60m outdoor', 'Number of beams': '2', 'Work frequency': '433MHz FSK+FHSS', 'Wireless range': 'Up to 1000m', 'Maximum detections per day': '50 times', 'Operating temperature': '-30ºC ~ +70ºC', 'Degree of protection': 'IP65', 'Internal battery': '3.3V / 500mAh LiFePO4', 'Solar panel current output': '1800Lux: >2mA', 'Power consumption': '<0.5mA'} | Intrusion | Infrared Barriers | N/A | 55,00 €
G5PLUS | https://d1x12lhh8s9nlj.cloudfront.net/images/productos/products/G5PLUS/G5PLUS.png | N/A | ['Made in methacrylate and front touch with keypad', 'GSM module, you only have to insert a GSM phone card from any operator', 'The control panel will call or send an SMS in case of any event', 'Inhibition detection function', 'Total armed and partial armed buttons', 'Emergency button, to call a preset number', 'Microphone and speaker, designed to verify via audio what is happening on your property', 'Button to record a voice message that will be stored in the system', 'Internal siren, with configurable volume', 'RFID proximity card reader', 'Attractive design, will not break the aesthetics of your home or business', 'Power supply DC 12 V included, to power the system', '3.7V Backup battery in case of loss of mains power'] | N/A | Intrusion | Chuango | Kits | 100,00 €
H4PLUS | https://d1x12lhh8s9nlj.cloudfront.net/images/productos/products/H4PLUS/H4PLUS.png | N/A | ['Chuango', 'Smart Home WiFi and GSM / GPRS alarm system', 'Wireless', 'Kit consisting of:', 'Panel (with backup battery and siren)', '2 remote controls', '2 magnetic door/window contacts', '1 PIR motion detector', '1 power supply', 'Supports wireless detectors and accessories 433 directional MHz', 'Up to 10 remote controls and 50 wireless sensors', 'Armed and disarmed remotely by application', 'Smartphone application: H4 Smarthome'] | N/A | Intrusion | Chuango | Kits | 89,00 €
DWC-102 | https://d1x12lhh8s9nlj.cloudfront.net/images/productos/products/DWC-102/DWC-102.png | N/A | ['Made up by two parts: transmitter and magnetic part', 'Wireless connection 433 MHz with the panel, with maximum range of 80 m', 'When the system is armed, sends an alert signal when the magnet separates', 'Low battery warning light (approximate battery life, 2 years)', 'Equipped with anti-opening tamper switch', 'Includes cabled alarm output which can be used if preferred', 'Informs the panel in case of low battery'] | {'Power': '1 AA battery of 1,5 V', 'Transmission distance': '≤ 80 m (in open space)', 'Frequency': '433 MHz (± 75 KHz)', 'Housing material': 'ABS plastic', 'Relative humidity': '≤ 80% (without condensation)', 'Transmitter dimensions': '71 (H) x 34 (W) x 17,5 (D) mm', 'Magnet dimensions': '51 (H) x 12 (W) x 13,5 (D) mm'} | Intrusion | Chuango | Detectors | 9,00 €
GAS-88 | https://d1x12lhh8s9nlj.cloudfront.net/images/productos/products/GAS-88/GAS-88.png | N/A | ['-Wall installation, built-in bracket that facilitates the assembly.', '- Wireless connection 433 MHz with the panel with a maximum reach of 300 m', '- Direct AC power 220 V', '- Internal siren of 75 dB built-in, which is activated when it detects gas leak and self-resets', '- Front LEDs with different color status', '- Detects gas when its concentration is higher than 10%', '- Gases detected: Natural Gas, Propane, Methane, Butane'] | {'Power': '1 battery 23A of 12 V', 'Transmission distance': '≤ 100 m (in open space)', 'Frequency': '433 MHz (± 75 KHz)', 'Housing material': 'ABS plastic', 'Relative humidity': '≤ 80% (without condensation)', 'Transmitter dimensions': '71 (H) x 34 (W) x 17,5 (D) mm', 'Magnet dimensions': '14 (H) x 105 (W) x 15 (D) mm'} | Intrusion | Chuango | Detectors | 15,00 €
GT-126 | https://d1x12lhh8s9nlj.cloudfront.net/images/productos/products/GT-126/GT-126.png | N/A | ['- Simple installation on ceiling or wall, compact and aesthetic format', '- Wireless connection 433 MHz with the panel with a maximum reach of 100 m', '- DC power supply 12 V with AC/DC transformer included', '- Two-colour front LEDs for status reporting', '- Range 7 m'] | {'Power': 'DC 12 V / 500 mA', 'Detection distance': 'Maximum 7 m', 'Transmission distance': '≤ 100 m (in open space)', 'Frequency': '433 MHz (± 75 KHz)', 'Housing material': 'ABS plastic', 'Temp. operation': '-10º C ~ 50º C', 'Relative humidity': '≤ 80% (without condensation)', 'Dimensions': '106,5 (H) x 54 (W) x 15 (D) mm'} | Intrusion | Chuango | Detectors | 12,00 €
PIR-700 | https://d1x12lhh8s9nlj.cloudfront.net/images/productos/products/PIR-700/PIR-700.png | N/A | ['- Detection Angle 360º from the detector', '- Wireless connection 433 MHz with the panel with a maximum reach of 80 m', '- Integrated self-regulating temperature system and anti-turbulence air technology', '- Recommended installation height 2.5 to 6 meters of height', '- 6 meters detection diameter (with detector at 3.6 meters of height)', '- Light warning when the battery is low (approximate battery life, 2 years)', '- Low power consumption when in sleep mode due to inactivity', '- Test button, to adjust the installation of the detector'] | {'Power': '2 AA batteries of 1,5 V', 'Detection range': 'Diameter 6 meters (at 3.6 meters high)', 'Installation height': '2.5 ~ 6 meters', 'Transmission distance': '≤ 80 m (in open space)', 'Frequency': '433 MHz (± 75 KHz)', 'Housing material': 'ABS plastic', 'Temp. operation': '-10º C ~ 50º C', 'Relative humidity': '≤ 80% (without condensation)', 'Dimensions': '90 (H) x 90 (W) x 36,8 (D) mm', 'Bracket dimensions': '56 (H) x 56 (W) x 8 (D) mm'} | Intrusion | Chuango | Detectors | 13,00 €
PIR-800 | https://d1x12lhh8s9nlj.cloudfront.net/images/productos/products/PIR-800/PIR-800.png | N/A | ['- Virtual curtain: 5 metres (Length) x 3.6 metres (Height) x 15º (Angle)', '- Wireless connection 433 MHz with the panel with a maximum reach of 80 m', '- Integrated self-regulating temperature system and anti-turbulence air technology', '- Possible to install on ceiling or wall, vertical or horizontal', '- Light warning when the battery is low (approximate battery life, 2 years)', '- Equipped with tamper', '- Low power consumption when in sleep mode due to inactivity', '- Test button, to adjust the installation of the detector'] | {'Power': '2 AAA batteries of 1,5 V', 'Detection distance': '5 meters', 'Angle of the detection curtain': '15º', 'Transmission distance': '≤ 80 m (in open space)', 'Frequency': '433 MHz (± 75 KHz)', 'Housing material': 'ABS plastic', 'Temp. operation': '-10º C ~ 50º C', 'Relative humidity': '≤ 80% (without condensation)', 'Dimensions': '88 (H) x 48 (W) x 33 (D) mm', 'Bracket dimensions': '52 (H) x 30 (W) x 11,6 (D) mm'} | Intrusion | Chuango | Detectors | 11,50 €
PIR-910 | https://d1x12lhh8s9nlj.cloudfront.net/images/productos/products/PIR-910/PIR-910.png | N/A | ['- Detection angle of 110º horizontal and maximum distance of 8 meters', '- Wireless connection 433 MHz with the panel with a maximum reach of 80 m', '- Integrated self-regulating temperature system and anti-turbulence air technology', '- Double infrared sensor and intelligent analysis, prevents false alarms from pets (≤ 25 Kg)', '- Light warning when the battery is low (approximate battery life, 2 years)', '- Equipped with tamper', '- Low power consumption when in sleep mode due to inactivity', '- Test button, to adjust the installation of the detector'] | {'Power': '2 AA batteries of 1,5 V', 'Detection range': '8 m / 110º', 'Pet immunity': '≤ 25 Kg', 'Transmission distance': '≤ 80 m (in open space)', 'Frequency': '433 MHz (± 75 KHz)', 'Housing material': 'ABS plastic', 'Temp. operation': '-10º C ~ 55º C', 'Relative humidity': '≤ 80% (without condensation)', 'Dimensions (without bracket)': '108 (H) x 52 (W) x 36,8 (D) mm', 'Bracket dimensions': '52 (H) x 30 (W) x 26,5 (D) mm'} | Intrusion | Chuango | Detectors | 13,75 €
PIR-926 | https://d1x12lhh8s9nlj.cloudfront.net/images/productos/products/PIR-926/PIR-926.png | Chuango | ['CHUANGO solar powered PIR Detector, exterior', 'Wireless', 'Internal antenna', 'Double technology: Microwave and Infrared detection', 'Detection range 8 m / 110º', 'Valid for exterior use', 'Powered by solar panels, you do not need additional power supply', 'Backup battery included'] | {'Brand': 'Chuango', 'Technology': '1 x PIR + 1 x Microondas', 'Detection range': '8 m / 110º for installation height = 2 m', 'Transmission distance': '≤ 80 m (in open space)', 'Frequency': '433 MHz (± 75 KHz)', 'Housing material': 'PC+ABS+ANTI-UV', 'Temp. operation': '-10º C ~ 55º C', 'Relative humidity': '≤ 80% (without condensation)', 'Battery': '3.7V 1800mAh Lithium, rechargeable', 'Battery duration': '150 days', 'Solar panel specifications': 'Illumination 2000LX & over 4mA', 'Detector dimensions': '170 (H) x 86 (W) x 60 (D) mm', 'Dimensions with bracket': '186(Al) x 200 (W) x 125 (D) mm'} | Intrusion | Chuango | Detectors | 56,50 €
WI-210 | https://d1x12lhh8s9nlj.cloudfront.net/images/productos/products/WI-210/WI-210.png | N/A | ['Flood detector', 'Wireless', 'External antenna', 'Led indicator', 'Power supply 2 AAA batteries 1.5 V LR03'] | {'Power': '2 AAA batteries 1.5 V LR03 (Included)', 'Transmission distance': '≤ 80 m (in open space)', 'Frequency': '433 MHz (± 75 KHz)', 'Housing material': 'ABS plastic', 'Relative humidity': '≤ 80% (without condensation)', 'Transmitter dimensions': '107 (H) x 54 (W) x 15 (D) mm', 'Probe dimensions': '35 (H) x 30 (W) x 1410 (D) mm'} | Intrusion | Chuango | Detectors | 10,00 €
BL-5B | https://d1x12lhh8s9nlj.cloudfront.net/images/productos/products/BL-5B/BL-5B.png | N/A | [] | {'Type': 'Lithium', 'Voltage': '3.7 V', 'Amperage': '900 mAh', 'Dimensions': '4,7 (H) x 3,4 (W) x 0,5 (D) mm', 'Weight': '19 g'} | Intrusion | Chuango | Accessories | 2,50 €
KP-700 | https://d1x12lhh8s9nlj.cloudfront.net/images/productos/products/KP-700/KP-700.png | N/A | ['- Allows arming / disarming / partial arming / SOS via the keypad', '- Wireless connection 433 MHz with the panel with a maximum reach of 80 m', '- Compatible with proximity keychain for disarming (it can be discharged by up to 50)', '- Equipped with tamper', '- It can activate/deactivate a wired electronic lock'] | {'Power': '3 AAA batteries of 1,5 V', 'Proximity tags (keyring) supported': '50 units', 'Transmission distance': '≤ 80 m (in open space)', 'Frequency': '433 MHz (± 75 KHz)', 'Housing material': 'ABS plastic', 'Temp. operation': '-10º C ~ 55º C', 'Relative humidity': '≤ 80% (without condensation)', 'Dimensions': '135 (H) x 90 (W) x 15 (D) mm', 'Weight': '90 g'} | Intrusion | Chuango | Accessories | 21,50 €
RC-80 | https://d1x12lhh8s9nlj.cloudfront.net/images/productos/products/RC-80/RC-80.png | N/A | ['- Armed, arm all detectors (Mode outside home)', '- Disarmed, disarms all detectors', '- Partial arming, all the detectors are armed except those in zone A (Home mode)', 'Panic button, immediately call the pre-established phone number', '- Silent arming, arm all detectors with no audible signal', '- Silent disarming, disarms all detectors with no audible signal'] | {'Units': '2', 'Power': '1 battery CR2025 of 3 V', 'Transmission distance': '≤ 80 m (in open space)', 'Frequency': '433 MHz (± 75 KHz)', 'Housing material': 'ABS plastic', 'Temp. operation': '-10º C ~ 55º C', 'Relative humidity': '≤ 80% (without condensation)', 'Dimensions': '135 (H) x 90 (W) x 15 (D) mm', 'Weight': '90 g'} | Intrusion | Chuango | Accessories | 12,75 €
RT-101 | https://d1x12lhh8s9nlj.cloudfront.net/images/productos/products/RT-101/RT-101.png | N/A | ['- Interior use, small and discreet design', '- Wireless 433 MHz connection with the panel', '- Direct Plug&Play connection to AC 220 V', '- External antenna, to increase the range of transmission and reception', '- Transmission range 300 m, reception range 90 m', '- LED with operation indicator', '- Supports up to 40 devices', '- Compatible with panels, detectors and accessories'] | {'Power': 'AC 110 V or AC 220 V', 'Transmission range': '300 m', 'Reception range': '90 m', 'Frequency': '433 MHz (± 75 KHz)', 'Supported accessories': 'Up to 40', 'Backup Battery': '3.7V 600mAh Lithium battery', 'Housing material': 'ABS plastic', 'Temp. operation': '-10º C ~ 55º C', 'Relative humidity': '≤ 80% (without condensation)', 'Dimensions': '140 (H) x 86 (W) x 87 (D) mm', 'Weight': '154 g'} | Intrusion | Chuango | Accessories | 24,00 €
SOS-100 | https://d1x12lhh8s9nlj.cloudfront.net/images/productos/products/SOS-100/SOS-100.png | N/A | ['- Works with the alarm panel', '- Once pressed, it activates the alarm system no matter its status (armed/disarmed)', '- The alarm system will perform the programmed action, such as notifying by SMS, call or activate siren', '- Lightweight and with pendant, so it can always be carried around', '- Especially suitable for elderly people'] | {'Power': '1 battery CR2032 of 3 V', 'Transmission distance': '≤ 80 m (in open space)', 'Frequency': '433 MHz (± 75 KHz)', 'Housing material': 'ABS plastic', 'Temp. operation': '-10º C ~ 55º C', 'Relative humidity': '≤ 80% (without condensation)', 'Dimensions': '52 (H) x 54,5 (W) x 10 (D) mm', 'Weight': '15 g'} | Intrusion | Chuango | Accessories | 11,00 €
SPS-260 | https://d1x12lhh8s9nlj.cloudfront.net/images/productos/products/SPS-260/SPS-260.png | N/A | ['- Valid for exterior', '- Wireless connection 433 MHz with the panel with a maximum reach of 80 m', '- Solar panel power supply, no additional power required', '- Battery of 3.7 V for backup in case of no solar light', '- Two operation modes: Connected to panel, or independent (directly to detectors)', '- Capacity of 110 dB and flashing light', '- Equipped with tamper'] | {'Current output Solar Panel': '2000 Lux > 4 mA', 'Power': '110 dB', 'Backup battery': '3.7 V / 1200 mA', 'Battery standby time': '< 30 days (without sun)', 'Frequency': '433 MHz (± 75 KHz)', 'Housing material': 'PC+ANTI-UV, ABS', 'Temp. operation': '-10º C ~ 55º C', 'Relative humidity': '≤ 80% (without condensation)', 'Dimensions': '309 (H) x 230 (W) x 79.7 (D) mm', 'Weight': '500 g'} | Intrusion | Chuango | Accessories | 43,00 €
TAG-26 | https://d1x12lhh8s9nlj.cloudfront.net/images/productos/products/TAG-26/TAG-26.png | N/A | ['- Disarm function', '- 50 individual tag(s) can be registered on the same alarm panel', '- 4 proximity tag(s) can be identified by name and the system will inform you who has disarmed the alarm', '- The system can send an SMS text message whenever it is disarmed with the proximity tag'] | {'Units': '2', 'Housing material': 'ABS plastic', 'Dimensions': '30 (H) x 30 (W) x 4 (D) mm'} | Intrusion | Chuango | Accessories | 7,00 €
UPS-A890 | https://d1x12lhh8s9nlj.cloudfront.net/images/productos/products/UPS-A890/UPS-A890.png | Chuango | ['Backup battery for CHUANGO', 'Lithium - Rechargeable - 7.4 V - 600 mAh', 'Compatible with WS-108'] | {'Brand': 'Chuango', 'Type': 'Lithium rechargeable', 'Voltage': '7.4V', 'Amperage': '600 mAh', 'Head dimensions': '50 (H) x 30 (W) x 11 (D) mm', 'Weight': '33 g'} | Intrusion | Chuango | Accessories | 5,50 €
WS-105 | https://d1x12lhh8s9nlj.cloudfront.net/images/productos/products/WS-105/WS-105.png | N/A | ['- Interior use, small and discreet design', '- Wireless connection 433 MHz with the panel with a maximum reach of 80 m', '- Direct Plug&Play connection to AC 220 V', '- Two operation modes: Connected to panel, or independent (directly to detectors)', '- Capacity of 90 dB and flashing light'] | {'Power': '90 dB', 'Backup battery': '3.7 V / 600 mA', 'Frequency': '433 MHz (± 75 KHz)', 'Housing material': 'ABS plastic', 'Temp. operation': '-10º C ~ 55º C', 'Relative humidity': '≤ 80% (without condensation)', 'Dimensions': '90 (H) x 90 (W) x 42.2 (D) mm', 'Weight': '126 g'} | Intrusion | Chuango | Accessories | 14,00 €
DT-USB200 | https://d1x12lhh8s9nlj.cloudfront.net/images/productos/products/DT-USB200/DT-USB200.png | N/A | ['Defendertech', 'Nozzle extension', '"Shot Back" launch', 'Up to 200 mm', 'Adjustable', 'For the entire DT series'] | {} | Intrusion | Fog Generators | N/A | 47,00 €
F23PRUG7 | https://d1x12lhh8s9nlj.cloudfront.net/images/productos/products/F23PRUG7/F23PRUG7.png | N/A | ['URFOG', 'Boquilla de extensión', 'Hasta 70 mm', 'Regulable', 'Para toda la serie PUMP PRO PLUS'] | N/A | Intrusion | Fog Generators | N/A | 40,00 €
FFLXRC2/3 | https://d1x12lhh8s9nlj.cloudfront.net/images/productos/products/FFLXRC2_3/FFLXRC2_3.png | URFOG | ['URFOG', 'Fog liquid refill', '0.5 L', 'Specifically for FPU03ESM200A', 'Easy to refill'] | {'Brand': 'URFOG', 'Capacity': '0.5 liters', 'Compatibility': 'FPU03ESM200A'} | Intrusion | Fog Generators | N/A | 26,00 €
FFLXRC4/5 | https://d1x12lhh8s9nlj.cloudfront.net/images/productos/products/FFLXRC4_5/FFLXRC4_5.png | URFOG | ['URFOG', 'Fog liquid refill', '0.75 L', 'Specifically for FPU03ESM400A', 'Easy to refill'] | {'Brand': 'URFOG', 'Capacity': '0.75 liters', 'Compatibility': 'FPU03ESM400A'} | Intrusion | Fog Generators | N/A | 31,00 €
FFLXRC8 | https://d1x12lhh8s9nlj.cloudfront.net/images/productos/products/FFLXRC8/FFLXRC8.png | URFOG | ['URFOG', 'Fog liquid refill', '1.0 L', 'Specifically for FPU03ESM800A', 'Easy to refill'] | {'Brand': 'URFOG', 'Capacity': '1 liter', 'Compatibility': 'FPU03ESM800A'} | Intrusion | Fog Generators | N/A | 37,00 €
FPU03ESM200A | https://d1x12lhh8s9nlj.cloudfront.net/images/productos/products/FPU03ESM200A/FPU03ESM200A.png | URFOG | ['URFOG', 'Ajax Ready Fog Generator', 'Generates 200 m3 of fog with zero visibility in 60"', '2 Ajax Relays (For arming and for executing) integrated in the machine', 'Signal Buzzer', 'LED visual signaling', 'Output 12VDC 300mA for external peripherals', 'Battery Back-up possibility (12VDC 2.0Ah)', 'Shooting time adjustable up to 28 s', 'Total launching time 2 min', 'Total launching volume 850 m3', 'Green Power technology for low consumption', 'White colour', '390 (H) x 300 (W) x 130 (D) mm'] | {'Brand': 'URFOG', 'Ajax Relays': '2 units already installed (for arming and executing)', 'Fog coverage': '600 m3 (1 visibility meter)\n200 m3 (zero visibility)', 'Fog Dispensing Time': 'Configurable up to 28 seconds', 'Total Despensing Time': '2 minutes', 'Total Quantity Dispensed': '2550 m3 (1 visibility meter)\n850 m3 (zero visibility)', 'Tank Capacity': '0.5 L', 'Refill method': 'Easy-to-install single-use bag', 'Heating Time (100%)': '< < 60 min', 'Reaction Time': '200ms', 'Inputs': '1 Arm Control / 1 Shot Control', 'Outputs': 'Failure, Liquid and 12V@0.3A', 'Power': 'AC 220 V', 'Nominal power consumed when armed': '170 W / 37W', 'Backup Battery': "12V/2Ah (not included) / 60' for backup operation without primary power supply", 'Dimensions': '390 (H) x 300 (W) x 130 (D) mm', 'Weight': '7.5 kg with a full tank', 'Installation type': 'Vertical or horizontal'} | Intrusion | Fog Generators | N/A | 700,00 €
FPU03ESM400A | https://d1x12lhh8s9nlj.cloudfront.net/images/productos/products/FPU03ESM400A/FPU03ESM400A.png | URFOG | ['URFOG', 'Ajax Ready Fog Generator', 'Generates 400 m3 of fog with zero visibility in 60"', '2 Ajax Relays (For arming and for executing) integrated in the machine', 'Signal Buzzer', 'LED visual signaling', 'Output 12VDC 300mA for external peripherals', 'Battery Back-up possibility (12VDC 2.0Ah)', 'Shooting time adjustable up to 40 s', 'Total launching time 1.5 min', 'Total launching volume 850 m3', 'Green Power technology for low consumption', 'White colour', '390 (H) x 300 (W) x 130 (D) mm'] | {'Brand': 'URFOG', 'Ajax Relays': '2 units already installed (for arming and executing)', 'Fog coverage': '1200 m3 (1 visibility meter)\n400 m3 (zero visibility)', 'Fog Dispensing Time': 'Configurable up to 40 seconds', 'Total Despensing Time': '1.5 minutes', 'Total Quantity Dispensed': '3825 m3 (1 visibility meter)\n1275 m3 (zero visibility)', 'Tank Capacity': '0.75 L', 'Refill method': 'Easy-to-install single-use bag', 'Heating Time (100%)': '< < 60 min', 'Reaction Time': '200 ms', 'Inputs': '1 Arm Control / 1 Shot Control', 'Outputs': 'Failure, Liquid and 12V@0.3A', 'Power': 'AC 220 V', 'Nominal power consumed when armed': '280 W / 48W', 'Backup Battery': "12V/2Ah (not included) / 60' for backup operation without primary power supply", 'Dimensions': '390 (H) x 300 (W) x 130 (D) mm', 'Weight': '8.5 Kg with full tank', 'Installation type': 'Vertical or horizontal'} | Intrusion | Fog Generators | N/A | 760,00 €
FPU03ESM800A | https://d1x12lhh8s9nlj.cloudfront.net/images/productos/products/FPU03ESM800A/FPU03ESM800A.png | URFOG | ['URFOG', 'Ajax Ready Fog Generator', 'Generates 800 m3 of fog with zero visibility in 60"', '2 Ajax Relays (For arming and for executing) integrated in the machine', 'Signal Buzzer', 'LED visual signaling', 'Output 12VDC 300mA for external peripherals', 'Battery Back-up possibility (12VDC 2.0Ah)', 'Shooting time adjustable up to 69 s', 'Total launching time 2.5 min', 'Total launching volume 1700 m3', 'Green Power technology for low consumption', 'White colour', '390 (H) x 300 (W) x 130 (D) mm'] | {'Brand': 'URFOG', 'Ajax Relays': '2 units already installed (for arming and executing)', 'Fog coverage': '2400 m3 (1 visibility meter)\n800 m3 (zero visibility)', 'Fog Dispensing Time': 'Configurable up to 69 seconds', 'Total Despensing Time': '2.5 minutes', 'Total Quantity Dispensed': '5100 m3 (1 visibility meter)\n1700 m3 (zero visibility)', 'Tank Capacity': '1 L', 'Refill method': 'Easy-to-install single-use bag', 'Heating Time (100%)': '120 minutes', 'Reaction Time': '200 ms', 'Inputs': '1 Arm Control / 1 Shot Control', 'Outputs': 'Failure, Liquid and 12V@0.3A', 'Power': 'AC 220 V', 'Nominal power consumed when armed': '280 W / 48W', 'Backup Battery': "12V/2Ah (not included) / 60' for backup operation without primary power supply", 'Dimensions': '390 (H) x 300 (W) x 130 (D) mm', 'Weight': '9.5 Kg with full tank', 'Installation type': 'Vertical or horizontal'} | Intrusion | Fog Generators | N/A | 940,00 €
FPUBBY | https://d1x12lhh8s9nlj.cloudfront.net/images/productos/products/FPUBBY/FPUBBY.png | N/A | ['URFOG', 'Custom battery for TEMPEST-BAT300', '12V / 9Ah', 'Special connectors', 'Easy to refill', 'Including 2 batteries'] | {} | Intrusion | Fog Generators | N/A | 49,00 €
SANY-FARM-RVK-10 | https://d1x12lhh8s9nlj.cloudfront.net/images/productos/products/SANY-FARM-RVK-10/SANY-FARM-RVK-10.png | Rely+On Virkon | ['Rely+On Virkon disinfectant 1KG bottle', '200 dose', 'Must be mixed with SANY-BASIC50', 'Spraying with the product diluted in water', 'Broad-spectrum bactericide, levuricide and virucide disinfectant, based on a multi-component system that acts on microorganisms by inactivating their nucleic acids', 'For application on all types of surfaces and in aerial form', 'Biodegradable', 'Short performance (5 time to 10 minutes)', 'UNE-EN 14476 regulations and certificate with PMC registration number 16765'] | {'Brand': 'Rely+On Virkon', 'Efficiency': 'Bactericide:UNE-EN 1276\nLevuricide: UNE-EN 13697\nViricide: UNE-EN 14476', 'Active Ingredients': '49,7% Pentapotassium bis(peroxymonosulphate) bis(sulphate)\n100% Surfactant and Excipients csp', 'Application method': 'Pulverization, dipping, wiping, mopping and spraying', 'Dosage': 'Pulverization: 10gr/1l of water for 20-25m2\nSpraying: 10gr/1l of water for 50-75m2', 'Capacity': '1Kg'} | Intrusion | Fog Generators | N/A | 150,00 €
SANY-FARM-RVK-50 | https://d1x12lhh8s9nlj.cloudfront.net/images/productos/products/SANY-FARM-RVK-50/SANY-FARM-RVK-50.png | Rely+On Virkon | ['Jerrycan of 5KG Rely+On Virkon disinfectant', '1000 dose', 'Must be mixed with SABY-BASIC50', 'Spraying with the product diluted in water', 'Broad-spectrum bactericidal, levuricidal and virucidal disinfectant', 'For application on all types of surfaces and in aerial form', 'Biodegradable', 'Short performance (5 time to 10 minutes)', 'UNE-EN 14476 regulations and certificate with PMC registration number 16765'] | {'Brand': 'Rely+On Virkon', 'Efficiency': 'Bactericide:UNE-EN 1276\nLevuricide: UNE-EN 13697\nViricide: UNE-EN 14476', 'Active Ingredients': '49,7% Pentapotassium bis(peroxymonosulphate) bis(sulphate)\n100% Surfactant and Excipients csp', 'Application method': 'Pulverization, dipping, wiping, mopping and spraying', 'Dosage': 'Pulverization: 10gr/1l of water for 20-25m2\nSpraying: 10gr/1l of water for 50-75m2', 'Capacity': '5Kg'} | Intrusion | Fog Generators | N/A | 330,00 €
SANY-XS100 | https://d1x12lhh8s9nlj.cloudfront.net/images/productos/products/SANY-XS100/SANY-XS100.png | Defendertech | ['Defendertech', 'Disinfectant generator', 'Disinfects up to 180 m3160mL', 'Fixed solution', 'Rely+On Virkon Disinfectant', 'Signal Buzzer', 'LED visual signaling', 'Output 12VDC 500mA for external peripherals', 'Adjustable launching time 1~100 sec', 'Deposit of 0.5L', 'Up to 3 shots per tank', 'White colour', 'Possibility of converting to spray generator'] | {'Brand': 'Defendertech', 'Disinfection coverage': '180 m3', 'Fog Dispensing Time': '1-100 seconds', 'Forced Break Time': '0-20 minutes', 'Tank Capacity': '0.5 L', 'Heating Time (100%)': '6 minutes', 'Reaction Time': '200ms', 'Burner autonomy without mains power 1': '60 seconds', 'Used disinfectant (full tank)': 'Rely+On Virkon (5g) / Water (100mL) / SANY-BASIC (400mL)', 'Inputs': '1 Arm Control / 1 Shot Control', 'Outputs': 'Battery status, fault, liquid level, heating, status and 12V@0.5A', 'Power': 'AC 220 V', 'Nominal power consumed when armed': '1750 W / 12V 120mA', 'Power during shots': '12V 350mA', 'Battery': '2x 12V/1.3Ah (not included)', 'Dimensions': '310 (H) x 554 (W) x 150 (D) mm', 'Weight': '14 kg with a full tank'} | Intrusion | Fog Generators | N/A | 695,00 €
TEMPEST-BAT300 | https://d1x12lhh8s9nlj.cloudfront.net/images/productos/products/TEMPEST-BAT300/TEMPEST-BAT300.png | URFOG | ['URFOG', 'Fog generator', 'Battery powered', 'Generates 100 m3 of fog with zero visibility in 60"', '6 months of autonomy', 'LED visual signaling', 'Multiple fault outputs', 'Allows external power supply from alarm center or 12V1.5A power supply', 'Adjustable trigger time', 'Total launching time 2 min', 'Total launching volume 200 m3', 'Includes batteries with higher current capacity', 'White colour', 'Reduced dimensions 300 (H) x 200 (W) x 150 (D) mm'] | {'Brand': 'URFOG', 'Fog coverage': '300 m3 (1 visibility meter)\n100 m3 (zero visibility)', 'Fog Dispensing Time': '2s - test\n15s - 25m3\n30s - 50m3\n60s - 100m3', 'Total Despensing Time': '2 minutes+ 1 extra shot test', 'Delay time after triggering': 'Firing of 2s - 1 minute\nFiring of 15s - 5 minutes\nFiring of 30s - 10 minutes\nFiring of 60s - 20 minutes', 'Total Quantity Dispensed': '600 m3 (1 visibility meter)\n200m3 (zero visibility)', 'Cartridge capacity': '0.125 L', 'Refill method': 'Easy to install cartridge', 'Reaction Time': '200ms', 'Inputs': '3 wired inputs: Arming, Triggering and PIR/Panic', 'Outputs': '3 wired outputs (max 16V) - 50mA): Fault, Fluid and low battery', 'Power': 'High current capacity batteries 2x 12V-9Ah\nExternal power supply: 10-16V / 0.35-1.5A', 'Battery autonomy': 'Up to 6 months', 'Consumption': 'Low power mode < 3mW\nAlways on mode 1.2W', 'Dimensions': '300 (H) x 200 (W) x 150 (D) mm', 'Weight': '7.6 Kg with battery\n1.9 kg without battery', 'Installation type': 'Vertical'} | Intrusion | Fog Generators | N/A | 565,00 €
URCLWFA | https://d1x12lhh8s9nlj.cloudfront.net/images/productos/products/URCLWFA/URCLWFA.png | N/A | ['URFOG', 'WiFi antenna to provide wireless communication to the fog control units', 'Requires URCLWF board for connection to the cloud'] | {} | Intrusion | Fog Generators | N/A | 8,00 €
URCLWFM | https://d1x12lhh8s9nlj.cloudfront.net/images/productos/products/URCLWFM/URCLWFM.png | N/A | ['URFOG', 'LAN board for connecting smoke generators to the cloud', 'Allows remote monitoring of machines', 'Real-time view of machine parameters', 'Includes the cables to connect the URCLWF with the fog generators of the Modular range'] | {} | Intrusion | Fog Generators | N/A | 125,00 €
URCLWFPP | https://d1x12lhh8s9nlj.cloudfront.net/images/productos/products/URCLWFPP/URCLWFPP.png | N/A | ['URFOG', 'Placa LAN para conectar los generadores de humo a la nube', 'Permite monitorizar las máquinas en remoto', 'Visión de parámetros de la máquina en tiempo real', 'Incluye los cables de conexión de la URCLWF con los generadores de niebla de la gama PUMP PRO PLUS (250 y 500)'] | N/A | Intrusion | Fog Generators | N/A | 125,00 €
SOUNDER-G3 | https://d1x12lhh8s9nlj.cloudfront.net/images/productos/products/SOUNDER-G3/SOUNDER-G3.png | N/A | ['Cabled interior siren', 'Piezoelectric sounder 110dB at 1m', 'Select either continuous or alternate tone', 'Anti-tamper case, front & rear', '9~15VDC remotely powered', 'Dimensions 115 (H) x 115 (W) x 32 (D) mm', 'Certificate Grade 3', 'Class II'] | {'Sound level': '110dB at 1m', 'Alarm duration': 'Determined by the control panel', 'Internal security': 'Anti-Tamper control front & rear', 'Security grade': 'Grade 3 / Environmental Classification II', 'Power': 'DC 9~15V via twin cables', 'Dimensions': '115 (H) x 115 (W) x 32 (D) mm', 'Weight': '150 g'} | Intrusion | Cabled Sirens | N/A | 11,50 €
VEGA | https://d1x12lhh8s9nlj.cloudfront.net/images/productos/products/VEGA/VEGA.png | N/A | ['Cabled exterior siren', 'Loudness 109dB at 1m', '4 selectable tones - Double piezoelectric', '3/15 minutes activation time', 'Flash of 1 LEDs bar signaling on hold', 'Audible and visual arm & disarm signals', 'Anti-tamper on front and rear', '6V 1.3Ah battery included', 'Power 12VDC', 'Dimensions 260 (H) x 275 (W) x 55 (D) mm', 'Certificate Grade 3', 'Class III', 'Blue light'] | {'Sound level': '109dB at 1m', 'Sound': '2 speakers with 4 selectable tones', 'LEDs': '1 stroboscopic LED bar(s) with audio-visual arm/disarm signals', 'Internal security': 'Anti-Tamper control front & rear', 'Security grade': '3 Grade / Class III', 'Power': '12VDC via simple cable pair', 'Consumption': 'Rest: 41mA\nAlarm: 230mA', 'Battery': '6V 1.3Ah (included)', 'Dimensions': '260 (H) x 275 (W) x 55 (D) mm', 'Weight': '1320 g'} | Intrusion | Cabled Sirens | N/A | 33,00 €
VEGA-PLUS | https://d1x12lhh8s9nlj.cloudfront.net/images/productos/products/VEGA-PLUS/VEGA-PLUS.png | N/A | ['Cabled exterior siren', 'Loudness 112dB at 1m', '4 selectable tones - Double piezoelectric', '3/15 minutes activation time', '2 stroboscopic LED bars for signalling', 'Audible and visual arm & disarm signals', 'Anti-tamper on front and rear', '6V 1.3Ah battery included', 'Power 12VDC', 'Dimensions 260 (H) x 275 (W) x 55 (D) mm', 'Certificate Grade 3', 'Class III', 'Blue light'] | {'Sound level': '112dB at 1m', 'Sound': '2 speakers with 4 selectable tones', 'LEDs': '2 stroboscopic LED bar(s) with audio-visual arm/disarm signals', 'Internal security': 'Anti-Tamper control front & rear', 'Security grade': '3 Grade / Class III', 'Power': 'DC 12V via twin cables', 'Consumption': 'Rest: 41mA\nAlarm: 350mA', 'Battery': '6V 1.3Ah (included)', 'Dimensions': '260 (H) x 275 (W) x 55 (D) mm', 'Weight': '1340 g'} | Intrusion | Cabled Sirens | N/A | 37,00 €
VEGA-PLUS-R | https://d1x12lhh8s9nlj.cloudfront.net/images/productos/products/VEGA-PLUS-R/VEGA-PLUS-R.png | N/A | ['Cabled exterior siren', 'Loudness 112dB at 1m', '4 selectable tones - Double piezoelectric', '3/15 minutes activation time', '2 stroboscopic LED bars for signalling', 'Audible and visual arm & disarm signals', 'Anti-tamper on front and rear', '6V 1.3Ah battery included', 'Power 12VDC', 'Dimensions 260 (H) x 275 (W) x 55 (D) mm', 'Certificate Grade 3', 'Class III', 'Red light'] | {'Sound level': '112dB at 1m', 'Sound': '2 speakers with 4 selectable tones', 'LEDs': '2 stroboscopic LED bar(s) with audio-visual arm/disarm signals', 'Internal security': 'Anti-Tamper control front & rear', 'Security grade': '3 Grade / Class III', 'Power': 'DC 12V via twin cables', 'Consumption': 'Rest: 41mA\nAlarm: 350mA', 'Battery': '6V 1.3Ah (included)', 'Dimensions': '260 (H) x 275 (W) x 55 (D) mm', 'Weight': '1340 g'} | Intrusion | Cabled Sirens | N/A | 35,00 €
VEGA-PLUS-WHITE | https://d1x12lhh8s9nlj.cloudfront.net/images/productos/products/VEGA-PLUS-WHITE/VEGA-PLUS-WHITE.png | N/A | ['Cabled exterior siren', 'Loudness 112dB at 1m', '4 selectable tones', 'Double piezoelectric', '3/15 minutes activation time', '2 stroboscopic LED bars for signalling', 'Audible and visual arm & disarm signals', 'Anti-tamper on front and rear', '6V 1.3Ah battery included', 'Power 12VDC', 'Dimensions 260 (H) x 275 (W) x 55 (D) mm', 'Certificate Grade 3', 'Class III', 'White light'] | {'Sound level': '112dB at 1m', 'Sound': '2 speakers with 4 selectable tones', 'LEDs': '2 stroboscopic LED bar(s) with audio-visual arm/disarm signals', 'Internal security': 'Anti-Tamper control front & rear', 'Security grade': '3 Grade / Class III', 'Power': 'DC 12V via twin cables', 'Consumption': 'Rest: 41mA\nAlarm: 350mA', 'Battery': '6V 1.3Ah (included)', 'Dimensions': '260 (H) x 275 (W) x 55 (D) mm', 'Weight': '1340 g'} | Intrusion | Cabled Sirens | N/A | 37,00 €
VEGA-R | https://d1x12lhh8s9nlj.cloudfront.net/images/productos/products/VEGA-R/VEGA-R.png | N/A | ['Cabled exterior siren', 'Loudness 109dB at 1m', '4 selectable tones - Double piezoelectric', '3/15 minutes activation time', 'Flash of 1 LEDs bar signaling on hold', 'Audible and visual arm & disarm signals', 'Anti-tamper on front and rear', '6V 1.3Ah battery included', 'Power 12VDC', 'Dimensions 260 (H) x 275 (W) x 55 (D) mm', 'Certificate Grade 3', 'Class III', 'Red light'] | {'Sound level': '109dB at 1m', 'Sound': '2 speakers with 4 selectable tones', 'LEDs': '1 stroboscopic LED bar(s) with audio-visual arm/disarm signals', 'Internal security': 'Anti-Tamper control front & rear', 'Security grade': '3 Grade / Class III', 'Power': 'DC 12V via twin cables', 'Consumption': 'Rest: 41mA\nAlarm: 230mA', 'Battery': '6V 1.3Ah (included)', 'Dimensions': '260 (H) x 275 (W) x 55 (D) mm', 'Weight': '1320 g'} | Intrusion | Cabled Sirens | N/A | 33,00 €
DIGI-GPRS | https://d1x12lhh8s9nlj.cloudfront.net/images/productos/products/DIGI-GPRS/DIGI-GPRS.png | Pyronix | ['Pyronix', 'GPRS modem', 'It can be installed inside the panel PCX46/ENFORCER to provide GPRS communication', 'Each panel only allows one communication modem (GPRS or LAN)'] | {'Brand': 'Pyronix', 'Power': 'DC 12 V / 420 mA max.', 'Dimensions': '109 (H) x 56 (W) x 10 (D) mm', 'Weight': '40 g'} | Intrusion | Hikvision - Pyronix | Kits | 58,80 €
DS-PDP18-EG2 | https://d1x12lhh8s9nlj.cloudfront.net/images/productos/products/DS-PDP18-EG2/DS-PDP18-EG2.png | Pyronix Hikvision | ['Hikvision', 'Interior PIR sensor with double pyroelectric element', 'Coverage 18 m / 85.9º', 'Zero angle', 'Integrated single/double EOL resistors, jumper selectable', 'Automatic sensitivity', 'Digital temperature compensation', 'Sealed optics', 'White light filter', 'UV Lens protection', 'Function AND/OR', 'Wall and ceiling-mounting brackets not included', 'Certificate Grade 2'] | {'Brand': 'Pyronix Hikvision', 'Security grade': 'Grade 2', 'Technology': '1 x dual PIR', 'PIR lens': 'Optics 3D with 52 zones', 'Detection range': '18 m / 85.9º for installation height = 2.4 m', 'Pet immunity': 'No', 'Masking': 'No', 'Sensitivity': 'Automatic adjustment, High or Low', 'Detection speed': '0.3~3 m/s', 'Tamper': 'Front', 'Power': 'DC 9~16 V / ≤20 mA @ DC 12 V', 'Temp. operation': '-10º C ~ 40º C', 'Dimensions (without bracket)': '86.8 (H) x 65.4 (W) x 45.5 (D) mm'} | Intrusion | Hikvision - Pyronix | Detectors | 6,50 €
DS-PDSK-P | https://d1x12lhh8s9nlj.cloudfront.net/images/productos/products/DS-PDSK-P/DS-PDSK-P.png | Hikvision | ['Hikvision', 'Wired impact detector', 'Piezoelectric sensor', 'Detection radius up to 2.5 meters', 'Front anti-opening tamper', 'Sensitivity adjustable with potentiometer', 'Digital filter to eliminate background noise', 'Led indicator', 'Power supply 9~16 VDC', 'Interior use'] | {'Brand': 'Hikvision', 'Model': 'DS-PDSK-P', 'Technology': 'Piezoelectric sensor', 'Detection range': 'Up to 2.5 meters radius', 'Sensitivity': 'Adjustment with potentiometer', 'Tamper-resistant opening': 'Available (front)', 'Filter to eliminate background noise': 'Available', 'Alarm output': 'Normally closed', 'LEDs indication': 'Alarm: blue', 'End-of-line resistors (EOL)': 'Not integrated', 'Wired outputs': 'Alarm and tamper', 'Power': '9~16 VDC (max. current). 18 mA)', 'Temp. operation': '-20 ºC ~ +60 ºC', 'Operating humidity': '10% to 90 %', 'Application scenarios': 'Interior', 'Dimensions': '108 (H) x 30 (W) x 22 (D) mm', 'Installation': 'On the wall'} | Intrusion | Hikvision - Pyronix | Detectors | 8,50 €
BATT-ES1 | https://d1x12lhh8s9nlj.cloudfront.net/images/productos/products/BATT-ES1/BATT-ES1.png | N/A | ['Pyronix', 'Backup battery', 'Lithium', 'Rechargeable', '3 V', '4700 mAh', 'Compatible with DELTABELL and XDH10TT1-WE'] | {'Type': 'Lithium', 'Voltage': '3 V', 'Amperage': '4700 mAh'} | Intrusion | Hikvision - Pyronix | Accessories | 8,10 €
KEYFOB-WE | https://d1x12lhh8s9nlj.cloudfront.net/images/productos/products/KEYFOB-WE/KEYFOB-WE.png | N/A | ['Pyronix', 'Remote control', 'Bidirectional', 'Grade 2 approved', 'Wireless 868 MHz encrypted Enforcer', 'Internal antenna range open space 300 m', '4 buttons with 8 fully programmable combinations', 'Permits to see the status of the system at the remote control', 'Power 1 lithium battery 3 V (estimated life time 2 years)'] | {'Power': '1 battery CR-1/3N of 3 V', 'Transmission distance': '≤ 300 m (in open space)', 'Frequency': '868 MHz', 'Housing material': 'ABS plastic', 'Temp. operation': '-10º C ~ 50º C', 'Dimensions': '72 (H) x 30 (W) x 20 (D) mm', 'Weight': '28 g'} | Intrusion | Hikvision - Pyronix | Accessories | 28,90 €
CA12-100-H | https://d1x12lhh8s9nlj.cloudfront.net/images/productos/products/CA12-100-H/CA12-100-H.png | N/A | ['Bobbin of cable', '100 m', 'Alarm', '12 conductors', 'Inner conductor Class 5 Flexible electrolytic copper 0,22 mm', 'PE isolation', 'Screen Aluminium polyester with 96% coverage+CuSn drainage', 'Polyolefin cover FRLSHF 6.3 mm', 'Halogen free', 'CPR certificate Cca -1sb, a1, d2'] | {'Length': '100 m', 'Interior conductor': 'Flexible electrolytic copper AWG25 0,22 mm Class 5', 'Isolation': 'Polyethylene', 'Formation of the wires': 'Twisted', 'Screen': 'Aluminium polyester with 96% coating+CuSn drainage', 'External cover': 'Polyolefin FRLSHF 6.3 mm', 'Number of conductors': '12 signal', 'Conductivity': ''} | Intrusion | Accessories | Intrusion Cables | 48,00 €
CA2-100-H-INTERCOM | https://d1x12lhh8s9nlj.cloudfront.net/images/productos/products/CA2-100-H-INTERCOM/CA2-100-H-INTERCOM.png | N/A | ['Bobbin of cable', '100 m', 'Alarm and video intercom', '2 conductors', 'Inner conductor Class 5 flexible electrolytic copper 0.22 mm', 'Polyolefin conductor insulation LSH0', 'Polyolefin cover LSH0', 'Halogen free', 'CPR Eca Certificate'] | {'Length': '100 m', 'Interior conductor': 'Flexible electrolytic copper AWG25 0.22 mm Class 5', 'Isolation': 'Polyolefin', 'Formation of the wires': 'Twisted', 'Screen': 'No display', 'External cover': 'Polyolefin LSH0', 'Number of conductors': '2 signal', 'Conductivity': '<10μS/mm', 'Resistencia eléctrica': '106 Ohm/km señal', 'Temp. funcionamiento': '0º C ~ 70º C', 'Certificación': 'CPR (Eca)'} | Intrusion | Accessories | Intrusion Cables | 15,00 €
CA4-100-H | https://d1x12lhh8s9nlj.cloudfront.net/images/productos/products/CA4-100-H/CA4-100-H.png | N/A | ['Bobbin of cable', '100 m', 'Alarm', '4 conductors', 'Inner conductor Class 5 Flexible electrolytic copper 0,22 mm', 'PE isolation', 'Screen Aluminium polyester with 96% coverage+CuSn drainage', 'Polyolefin cover FRLSHF 6.1 mm', 'Halogen free', 'CPR certificate Cca -1sb, a1, d2'] | {'Length': '100 m', 'Interior conductor': 'Flexible electrolytic copper AWG25 0,22 mm Class 5', 'Isolation': 'Polyethylene', 'Formation of the wires': 'Twisted', 'Screen': 'Aluminium polyester with 96% coating+CuSn drainage', 'External cover': 'Polyolefin FRLSHF 6.1 mm', 'Number of conductors': '4 signal', 'Conductivity': '<10μS/mm', 'Resistance': '106 Ohm/km signal', 'Temp. operation': '0º C ~ 70º C', 'Certification': 'CPR (Cca -1sb, a1, d2), UNE EN 50575, UNE EN 60332-1-2,50399,61034-2, UNE EN 60754-2'} | Intrusion | Accessories | Intrusion Cables | 23,00 €
CA4-100B-H | https://d1x12lhh8s9nlj.cloudfront.net/images/productos/products/CA4-100B-H/CA4-100B-H.png | N/A | ['Bobbin of cable', '100 m', 'Alarm', '4 conductors', 'Inner conductor Class 5 Flexible electrolytic copper 0,22 mm', 'PE isolation', 'Screen Aluminium polyester with 96% coverage+CuSn drainage', 'Polyolefin cover FRLSHF 6.1 mm', 'Halogen free', 'CPR certificate Cca -1sb, a1, d2'] | {'Length': '100 m', 'Interior conductor': 'Flexible electrolytic copper AWG25 0,22 mm Class 5', 'Isolation': 'Polyethylene', 'Formation of the wires': 'Twisted', 'Screen': 'Aluminium polyester with 96% coating+CuSn drainage', 'External cover': 'Polyolefin FRLSHF 6.1 mm', 'Number of conductors': '4 signal', 'Conductivity': '<10μS/mm', 'Resistance': '106 Ohm/km signal', 'Temp. operation': '0º C ~ 70º C', 'Certification': 'CPR (Cca -1sb, a1, d2), UNE EN 50575, UNE EN 60332-1-2,50399,61034-2, UNE EN 60754-2', 'Colour': 'Black'} | Intrusion | Accessories | Intrusion Cables | 22,00 €
CA4P2-100-H | https://d1x12lhh8s9nlj.cloudfront.net/images/productos/products/CA4P2-100-H/CA4P2-100-H.png | N/A | ['Bobbin of cable', '100 m', 'Alarm', '4+2 conductors', 'Flexible electrolytic copper inner conductor 0,22 mm', 'Flexible electrolytic copper supply conductor 0,75 mm', 'PE isolation', 'CuSn Aluminium polyester screen + drain', 'Polyolefin cover FRLSHF 5.2 mm', 'CPR certificate Cca -1sb, a1, d2', 'Certified EN 50575', 'Halogen free'] | {'Length': '100 m', 'Interior conductor': 'Flexible electrolytic copper AWG25 0,22 mm', 'Power supply wire': 'Flexible electrolytic copper AWG19 0,75 mm', 'Isolation': 'Polyethylene', 'Formation of the wires': 'Twisted', 'Screen': 'Aluminum polyester + CuSn drain', 'External cover': 'Polyolefin FRLSHF 5.2 mm', 'Number of conductors': '4 signal + 2 power supply', 'Conductivity': '<10μS/mm', 'Resistance': '106 Ohm/km signal / 27 Ohm/km power', 'Temp. operation': '0º C ~ 70º C', 'Certification': 'CPR (Cca -1sb, a1, d2), UNE EN 50575, UNE EN 60332-1-2,50399,61034-2, UNE EN 60754-2'} | Intrusion | Accessories | Intrusion Cables | 39,00 €
CA6-100-H | https://d1x12lhh8s9nlj.cloudfront.net/images/productos/products/CA6-100-H/CA6-100-H.png | N/A | ['Bobbin of cable', '100 m', 'Alarm', '6 conductors', 'Flexible electrolytic copper inner conductor 0,22 mm', 'PE isolation', 'CuSn Aluminium polyester screen + drain', 'Polyolefin cover FRLSHF 4.1 mm', 'CPR certificate Cca -1sb, a1, d2', 'Certified EN 50575', 'Halogen free'] | {'Length': '100 m', 'Interior conductor': 'Flexible electrolytic copper AWG25 0,22 mm', 'Isolation': 'Polyethylene', 'Formation of the wires': 'Twisted', 'Screen': 'Aluminum polyester + CuSn drain', 'External cover': 'Polyolefin FRLSHF 4.1 mm', 'Number of conductors': '6 signal', 'Conductivity': '<10μS/mm', 'Resistance': '106 Ohm/km signal', 'Temp. operation': '0º C ~ 70º C', 'Certification': 'CPR (Cca -1sb, a1, d2), UNE EN 50575, UNE EN 60332-1-2,50399,61034-2, UNE EN 60754-2'} | Intrusion | Accessories | Intrusion Cables | 25,00 €
CA6P2-100-H | https://d1x12lhh8s9nlj.cloudfront.net/images/productos/products/CA6P2-100-H/CA6P2-100-H.png | N/A | ['Bobbin of cable', '100 m', 'Alarm', '6 conductors + 2 power cables', 'Inner conductor Class 5 Flexible electrolytic copper 0,22 mm', 'Flexible electrolytic copper supply conductor 0,75 mm', 'PE isolation', 'Screen Aluminium polyester with 96% coverage+CuSn drainage', 'Polyolefin cover FRLSHF 7.3 mm', 'Halogen free', 'CPR certificate Cca -1sb, a1, d2'] | {'Length': '100 m', 'Interior conductor': 'Flexible electrolytic copper AWG25 0,22 mm', 'Power supply wire': 'Flexible electrolytic copper AWG19 0,75 mm', 'Isolation': 'Polyethylene', 'Formation of the wires': 'Twisted', 'Screen': 'Aluminium polyester with 96% coating+CuSn drainage', 'External cover': 'Polyolefin FRLSHF 7.3 mm', 'Number of conductors': '6 signal + 2 power supply', 'Conductivity': '<10μS/mm', 'Resistance': '106 Ohm/km signal / 27 Ohm/km power', 'Temp. operation': '0º C ~ 70º C', 'Certification': 'CPR (Cca -1sb, a1, d2), UNE EN 50575, UNE EN 60332-1-2,50399,61034-2, UNE EN 60754-2'} | Intrusion | Accessories | Intrusion Cables | 46,00 €
CA8-100-H | https://d1x12lhh8s9nlj.cloudfront.net/images/productos/products/CA8-100-H/CA8-100-H.png | N/A | ['Bobbin of cable', '100 m', 'Alarm', '8 conductors', 'Inner conductor Class 5 Flexible electrolytic copper 0,22 mm', 'PE isolation', 'Screen Aluminium polyester with 96% coverage+CuSn drainage', 'Polyolefin cover FRLSHF 6.7 mm', 'Halogen free', 'CPR certificate Cca -1sb, a1, d2'] | {'Length': '100 m', 'Interior conductor': 'Flexible electrolytic copper AWG25 0,22 mm Class 5', 'Isolation': 'Polyethylene', 'Formation of the wires': 'Twisted', 'Screen': 'Aluminium polyester with 96% coating+CuSn drainage', 'External cover': 'Polyolefin FRLSHF 6.7 mm', 'Number of conductors': '8 signal', 'Conductivity': '<10μS/mm', 'Resistance': '106 Ohm/km signal', 'Temp. operation': '0º C ~ 70º C', 'Certification': 'CPR (Cca -1sb, a1, d2), UNE EN 50575, UNE EN 60332-1-2,50399,61034-2, UNE EN 60754-2'} | Intrusion | Accessories | Intrusion Cables | 36,00 €
CA8P2-100-H | https://d1x12lhh8s9nlj.cloudfront.net/images/productos/products/CA8P2-100-H/CA8P2-100-H.png | N/A | ['Bobbin of cable', '100 m', 'Alarm', '8 conductors + 2 power cables', 'Inner conductor Class 5 Flexible electrolytic copper 0,22 mm', 'Flexible electrolytic copper supply conductor 0,75 mm', 'PE isolation', 'Screen Aluminium polyester with 96% coverage+CuSn drainage', 'Polyolefin cover FRLSHF 8.3 mm', 'Halogen free - CPR certificate Cca -1sb, a1, d2'] | {'Length': '100 m', 'Interior conductor': 'Flexible electrolytic copper AWG25 0,22 mm', 'Power supply wire': 'Flexible electrolytic copper AWG19 0,75 mm', 'Isolation': 'Polyethylene', 'Formation of the wires': 'Twisted', 'Screen': 'Aluminium polyester with 96% coating+CuSn drainage', 'External cover': 'Polyolefin FRLSHF 8.3 mm', 'Number of conductors': '8 signal + 2 power supply', 'Conductivity': '<10μS/mm', 'Resistance': '106 Ohm/km signal / 27 Ohm/km power', 'Temp. operation': '0º C ~ 70º C', 'Certification': 'CPR (Cca -1sb, a1, d2), UNE EN 50575, UNE EN 60332-1-2,50399,61034-2, UNE EN 60754-2'} | Intrusion | Accessories | Intrusion Cables | 53,00 €
10XM2M-CARD-EU | https://d1x12lhh8s9nlj.cloudfront.net/images/productos/products/10XM2M-CARD-EU/10XM2M-CARD-EU.png | N/A | [] | {'Type of card': 'Micro SIM', 'Quantity': '10', 'Operating bands': '2G/3G/4G/5G', 'Operator': 'Multioperator / GlobalSIM', 'APN': 'internet.wuarda.com', 'User / Pass': '- / -', 'Cost of calls and SMS': '2 SMS and 2 minutes of calls per month included, from there will be priced at 8 cents per SMS and 15 cents per minute of call'} | Intrusion | Accessories | SIM cards | 0,00 €
10XHD10TB | https://d1x12lhh8s9nlj.cloudfront.net/images/productos/products/10XHD10TB/10XHD10TB.png | Western Digital | ['Western Digital', 'Pack of 10 Hard Disks', 'Model WD100PURX-78', 'Without installation', 'The price can go up/down daily depending on the market'] | {'Brand': 'Western Digital', 'Model': 'WD100PURX-78', 'Units': '10', 'Capacity': '10 TB', 'Transfer Rate': '6 Gb/s', 'Buffer size': '256 MB'} | Accessories | Hard Drives and Storage | Hard Disk Drives | 1900,00 €
10XHD10TB-S-AI | https://d1x12lhh8s9nlj.cloudfront.net/images/productos/products/10XHD10TB-S-AI/10XHD10TB-S-AI.png | N/A | ['Seagate', 'Pack of 10 Hard Disks', 'Model ST10000VE0008', 'Special TB hard 10 disk for video surveillance enabled for artificial intelligence', 'Designed to be reliable, low consumption and silent. Offers fluid video transmission, high reliability and have good capacity', 'Without installation', 'The price can go up/down daily depending on the market'] | {'Capacity': '10 TB', 'Format': '3.5"', 'Units': '10', 'Interface': 'SATA', 'Transfer Rate': '6 Gb/s', 'AI transmissions': '32', 'Model': 'Seagate Skyhawk AI ST10000VE0008', 'Manufacturer': 'Seagate', 'Buffer size': '256 MB', 'Temp. operation': '5º C ~ +70º C'} | Accessories | Hard Drives and Storage | Hard Disk Drives | 1900,00 €
10XHD1TB | https://d1x12lhh8s9nlj.cloudfront.net/images/productos/products/10XHD1TB/10XHD1TB.png | Western Digital | ['Western Digital', 'Pack of 10 Hard Disks', 'Model WD10PURX', 'Without installation', 'The price may go up/down daily depending on the market'] | {'Brand': 'Western Digital', 'Model': 'WD10PURX', 'Units': '10', 'Capacity': '1 TB', 'Transfer Rate': '6 Gb/s', 'Buffer size': '64 MB'} | Accessories | Hard Drives and Storage | Hard Disk Drives | 350,00 €
10XHD1TB-S | https://d1x12lhh8s9nlj.cloudfront.net/images/productos/products/10XHD1TB-S/10XHD1TB-S.png | Seagate | ['Seagate', 'Pack of 10 Hard Disks', 'Model ST1000VX001', 'Without installation', 'The price may go up/down daily depending on the market'] | {'Brand': 'Seagate', 'Model': 'ST1000VX001', 'Units': '10', 'Capacity': '1 TB', 'Transfer Rate': '6 Gb/s', 'Buffer size': '64 MB'} | Accessories | Hard Drives and Storage | Hard Disk Drives | 350,00 €
10XHD1TB-T | https://d1x12lhh8s9nlj.cloudfront.net/images/productos/products/10XHD1TB-T/10XHD1TB-T.png | Toshiba | ['Toshiba', 'Pack of 10 Hard Disks', 'Model HDWV110UZSVA', 'Without installation', 'The price can go up/down daily depending on the market'] | {'Brand': 'Toshiba', 'Model': 'HDWV110UZSVA', 'Units': '10', 'Capacity': '1 TB', 'Transfer Rate': '6 Gb/s', 'Buffer size': '64 MB'} | Accessories | Hard Drives and Storage | Hard Disk Drives | 340,00 €
10XHD2TB | https://d1x12lhh8s9nlj.cloudfront.net/images/productos/products/10XHD2TB/10XHD2TB.png | Western Digital | ['Western Digital', 'Pack of 10 Hard Disks', 'Model WD20PURX', 'Without installation', 'The price may go up/down daily depending on the market'] | {'Brand': 'Western Digital', 'Model': 'WD20PURX', 'Units': '10', 'Capacity': '2 TB', 'Transfer Rate': '6 Gb/s', 'Buffer size': '64 MB'} | Accessories | Hard Drives and Storage | Hard Disk Drives | 470,00 €
10XHD2TB-S | https://d1x12lhh8s9nlj.cloudfront.net/images/productos/products/10XHD2TB-S/10XHD2TB-S.png | Seagate | ['Seagate', 'Pack of 10 Hard Disks', 'Model ST2000VX003', 'Without installation', 'The price can go up/down daily depending on the market'] | {'Brand': 'Seagate', 'Model': 'ST2000VX003', 'Units': '10', 'Capacity': '2 TB', 'Transfer Rate': '6 Gb/s', 'Buffer size': '64 MB'} | Accessories | Hard Drives and Storage | Hard Disk Drives | 470,00 €
10XHD2TB-T | https://d1x12lhh8s9nlj.cloudfront.net/images/productos/products/10XHD2TB-T/10XHD2TB-T.png | Toshiba | ['Toshiba', 'Pack of 10 Hard Disks', 'Model HDWT720UZSVA', 'Without installation', 'The price can go up/down daily depending on the market'] | {'Brand': 'Toshiba', 'Model': 'HDWT720UZSVA', 'Units': '10', 'Capacity': '2 TB', 'Transfer Rate': '6 Gb/s', 'Buffer size': '128 MB'} | Accessories | Hard Drives and Storage | Hard Disk Drives | 470,00 €
10XHD3TB | https://d1x12lhh8s9nlj.cloudfront.net/images/productos/products/10XHD3TB/10XHD3TB.png | Western Digital | ['Western Digital', 'Pack of 10 Hard Disks', 'Model WD30PURX', 'Without installation', 'The price may go up/down daily depending on the market'] | {'Brand': 'Western Digital', 'Model': 'WD30PURX', 'Units': '10', 'Capacity': '3 TB', 'Transfer Rate': '6 Gb/s', 'Buffer size': '64 MB'} | Accessories | Hard Drives and Storage | Hard Disk Drives | 640,00 €
10XHD3TB-S | https://d1x12lhh8s9nlj.cloudfront.net/images/productos/products/10XHD3TB-S/10XHD3TB-S.png | Seagate | ['Seagate', 'Pack of 10 Hard Disks', 'Model ST3000VX006', 'Without installation', 'The price may go up/down daily depending on the market'] | {'Brand': 'Seagate', 'Model': 'ST3000VX006', 'Units': '10', 'Capacity': '3 TB', 'Transfer Rate': '6 Gb/s', 'Buffer size': '64 MB'} | Accessories | Hard Drives and Storage | Hard Disk Drives | 640,00 €
10XHD4TB | https://d1x12lhh8s9nlj.cloudfront.net/images/productos/products/10XHD4TB/10XHD4TB.png | Western Digital | ['Western Digital', 'Pack of 10 Hard Disks', 'Model WD40PURX', 'Without installation', 'The price may go up/down daily depending on the market'] | {'Brand': 'Western Digital', 'Model': 'WD40PURX', 'Units': '10', 'Capacity': '4 TB', 'Transfer Rate': '6 Gb/s', 'Buffer size': '64 MB'} | Accessories | Hard Drives and Storage | Hard Disk Drives | 650,00 €
10XHD4TB-S | https://d1x12lhh8s9nlj.cloudfront.net/images/productos/products/10XHD4TB-S/10XHD4TB-S.png | Seagate | ['Seagate', 'Pack of 10 Hard Disks', 'Model ST4000VX000', 'Without installation', 'The price may go up/down daily depending on the market'] | {'Brand': 'Seagate', 'Model': 'ST4000VX000', 'Units': '10', 'Capacity': '4 TB', 'Transfer Rate': '6 Gb/s', 'Buffer size': '64 MB'} | Accessories | Hard Drives and Storage | Hard Disk Drives | 650,00 €
10xHD4TB-T | https://d1x12lhh8s9nlj.cloudfront.net/images/productos/products/10xHD4TB-T/10xHD4TB-T.png | Toshiba | ['Toshiba', 'Pack of 10 Hard Disks', 'Model HDWT840UZSVA', 'Without installation', 'The price can go up/down daily depending on the market'] | {'Brand': 'Toshiba', 'Model': 'HDWT840UZSVA', 'Units': '10', 'Capacity': '4 TB', 'Transfer Rate': '6 Gb/s', 'Buffer size': '256 MB'} | Accessories | Hard Drives and Storage | Hard Disk Drives | 650,00 €
10XHD6TB | https://d1x12lhh8s9nlj.cloudfront.net/images/productos/products/10XHD6TB/10XHD6TB.png | Western Digital | ['Western Digital', 'Pack of 10 Hard Disks', 'Model WD60PURX', 'Without installation', 'The price can go up/down daily depending on the market'] | {'Brand': 'Western Digital', 'Model': 'WD60PURX', 'Units': '10', 'Capacity': '6 TB', 'Transfer Rate': '6 Gb/s', 'Buffer size': '64 MB'} | Accessories | Hard Drives and Storage | Hard Disk Drives | 1180,00 €
10XHD6TB-S | https://d1x12lhh8s9nlj.cloudfront.net/images/productos/products/10XHD6TB-S/10XHD6TB-S.png | Seagate | ['Seagate', 'Pack of 10 Hard Disks', 'Model ST6000VX001', 'Without installation', 'The price may go up/down daily depending on the market'] | {'Brand': 'Seagate', 'Model': 'ST6000VX001', 'Units': '10', 'Capacity': '6 TB', 'Transfer Rate': '6 Gb/s', 'Buffer size': '64 MB'} | Accessories | Hard Drives and Storage | Hard Disk Drives | 1180,00 €
10xHD6TB-T | https://d1x12lhh8s9nlj.cloudfront.net/images/productos/products/10xHD6TB-T/10xHD6TB-T.png | Toshiba | ['Toshiba', 'Pack of 10 Hard Disks', 'Model HDWT860UZSVA', 'Without installation', 'The price can go up/down daily depending on the market'] | {'Brand': 'Toshiba', 'Model': 'HDWT860UZSVA', 'Units': '10', 'Capacity': '6 TB', 'Transfer Rate': '6 Gb/s', 'Buffer size': '256 MB'} | Accessories | Hard Drives and Storage | Hard Disk Drives | 1180,00 €
10XHD8TB | https://d1x12lhh8s9nlj.cloudfront.net/images/productos/products/10XHD8TB/10XHD8TB.png | N/A | ['Western Digital', 'Pack of 10 Hard Disks', 'Western Digital Model WD80PURX', 'Hard Disc 8 TB special for video surveillance', 'Without installation', 'The price can go up/down daily depending on the market'] | {'Capacity': '8 TB', 'Format': '3.5"', 'Units': '10', 'Interface': 'SATA', 'Transfer Rate': '6 Gb/s', 'AI transmissions': '32', 'Model': 'Western Digital WD80PURX', 'Manufacturer': 'Western Digital', 'Buffer size': '64 MB', 'Temp. operation': '0º C ~ +65º C'} | Accessories | Hard Drives and Storage | Hard Disk Drives | 1590,00 €
10XHD8TB-S | https://d1x12lhh8s9nlj.cloudfront.net/images/productos/products/10XHD8TB-S/10XHD8TB-S.png | N/A | ['Seagate', 'Pack of 10 Hard Disks', 'Model ST8000VE0004', 'Hard Disc 8 TB special for video surveillance', 'Without installation', 'The price can go up/down daily depending on the market'] | {'Capacity': '8TB', 'Format': '3.5"', 'Units': '10', 'Interface': 'SATA', 'Transfer Rate': '6 Gb/s', 'AI transmissions': '32', 'Model': 'Seagate Skyhawk AI ST8000VE0004', 'Manufacturer': 'Seagate', 'Buffer size': '256 MB', 'Temp. operation': '5º C ~ +70º C'} | Accessories | Hard Drives and Storage | Hard Disk Drives | 1590,00 €
10xHD8TB-T | https://d1x12lhh8s9nlj.cloudfront.net/images/productos/products/10xHD8TB-T/10xHD8TB-T.png | Toshiba | ['Toshiba', 'Pack of 10 Hard Disks', 'Model HDWT380UZSVA', 'Without installation', 'The price can go up/down daily depending on the market'] | {'Brand': 'Toshiba', 'Model': 'HDWT380UZSVA', 'Units': '10', 'Capacity': '8 TB', 'Transfer Rate': '6 Gb/s', 'Buffer size': '256 MB'} | Accessories | Hard Drives and Storage | Hard Disk Drives | 1590,00 €
HD10TB | https://d1x12lhh8s9nlj.cloudfront.net/images/productos/products/HD10TB/HD10TB.png | N/A | ['Western Digital', 'Hard disk 10 TB', 'SATA interface 6 GB/s', 'Model WD100PURX-78', 'Designed for maximum reliability in streaming High Definition Audio/Video', 'AllFrame Technology™ to reduce pixelation errors and video interruptions', 'It includes installation in DVR, formatting and verification'] | {'Capacity': '10TB', 'Format': '3.5"', 'Interface': 'SATA', 'Transfer Rate': '6 Gb/s', 'Model': 'Western Digital WD100PURX-78', 'Manufacturer': 'Western Digital', 'Buffer size': '256 MB', 'Temp. operation': '0º C ~ +65º C'} | Accessories | Hard Drives and Storage | Hard Disk Drives | 205,00 €
HD10TB-S-AI | https://d1x12lhh8s9nlj.cloudfront.net/images/productos/products/HD10TB-S-AI/HD10TB-S-AI.png | N/A | ['Seagate', 'Special TB hard 10 disk for video surveillance enabled for artificial intelligence', 'Model ST10000VE0001', 'Designed to be reliable, low consumption and silent. Offers fluid video transmission, high reliability and have good capacity', 'Includes NVR installation, formatting and verification'] | {'Capacity': '10TB', 'Format': '3.5"', 'Interface': 'SATA', 'Transfer Rate': '6 Gb/s', 'AI transmissions': '32', 'Model': 'Seagate Skyhawk ST10000VE0001', 'Manufacturer': 'Seagate', 'Buffer size': '256 MB', 'Temp. operation': '5º C ~ +70º C', 'Dimensions': '26 x 101 x 146 mm', 'Weight': '720 g'} | Accessories | Hard Drives and Storage | Hard Disk Drives | 205,00 €
HD12TB | https://d1x12lhh8s9nlj.cloudfront.net/images/productos/products/HD12TB/HD12TB.png | N/A | ['Western Digital', 'Hard disk 12 TB', 'SATA interface 6 GB/s', 'Model WD121PURZ-64B5UY0', 'Designed for maximum reliability in streaming High Definition Audio/Video', 'AllFrame Technology to reduce pixelation errors and video interruptions', 'It includes installation in DVR, formatting and verification'] | {'Capacity': '12 TB', 'Format': '3.5"', 'Interface': 'SATA', 'Transfer Rate': '6 Gb/s', 'Model': 'Western Digital WD121PURZ-64B5UY0', 'Manufacturer': 'Western Digital', 'Buffer size': '256 MB', 'Temp. operation': '0º C ~ +65º C'} | Accessories | Hard Drives and Storage | Hard Disk Drives | 220,00 €
HD12TB-S-AI | https://d1x12lhh8s9nlj.cloudfront.net/images/productos/products/HD12TB-S-AI/HD12TB-S-AI.png | N/A | ['Seagate', 'Special TB hard 10 disk for video surveillance enabled for artificial intelligence', 'Model ST10000VE0008', 'Designed to be reliable, low consumption and silent. Offers fluid video transmission, high reliability and have good capacity', 'Includes NVR installation, formatting and verification'] | {'Capacity': '12TB', 'Format': '3.5"', 'Interface': 'SATA', 'Transfer Rate': '6 Gb/s', 'AI transmissions': '32', 'Model': 'Seagate Skyhawk ST10000VE0008', 'Manufacturer': 'Seagate', 'Buffer size': '256 MB', 'Temp. operation': '5º C ~ +70º C'} | Accessories | Hard Drives and Storage | Hard Disk Drives | 239,00 €
HD18TB | https://d1x12lhh8s9nlj.cloudfront.net/images/productos/products/HD18TB/HD18TB.png | N/A | ['Western Digital', 'Hard disk 18 TB', 'SATA interface 6 GB/s', 'Model WD181PURP', 'Designed for maximum reliability in streaming High Definition Audio/Video', 'AllFrame Technology to reduce pixelation errors and video interruptions', 'It includes installation in DVR, formatting and verification'] | {'Capacity': '18 TB', 'Format': '3.5"', 'Interface': 'SATA', 'Transfer Rate': '6 Gb/s', 'Model': 'Western Digital WD181PURP', 'Manufacturer': 'Western Digital', 'Buffer size': '512 MB', 'Transfer rate': 'Up to 272MB/s', 'RPM': '7200', 'Temp. operation': '0º C ~ +65º C', 'Dimensions': '147 x 101.6 x 26.1 mm', 'Weight': '690g'} | Accessories | Hard Drives and Storage | Hard Disk Drives | 323,00 €
HD1TB | https://d1x12lhh8s9nlj.cloudfront.net/images/productos/products/HD1TB/HD1TB.png | N/A | [] | {'Capacity': '1TB', 'Interface': 'SATA', 'Transfer Rate': '6 Gb/s', 'Model': 'WD10PURX', 'Manufacturer': 'Western Digital', 'Buffer size': '64 MB', 'Temp. operation': '0º C ~ +65º C'} | Accessories | Hard Drives and Storage | Hard Disk Drives | 36,00 €
HD1TB-S | https://d1x12lhh8s9nlj.cloudfront.net/images/productos/products/HD1TB-S/HD1TB-S.png | N/A | ['Seagate Skyhawk', 'Hard Disc 1 TB special for video surveillance', 'Model ST1000VX001', 'Designed to be reliable, low consumption and silent. Offers fluid video transmission, high reliability and have good capacity', 'It includes installation in DVR, formatting and verification'] | {'Capacity': '1TB', 'Format': '3.5"', 'Interface': 'SATA', 'Transfer Rate': '6 Gb/s', 'Model': 'Seagate Skyhawk ST1000VX001', 'Manufacturer': 'Seagate', 'Buffer size': '64 MB', 'Temp. operation': '0º C ~ +65º C'} | Accessories | Hard Drives and Storage | Hard Disk Drives | 36,00 €
HD1TB-T | https://d1x12lhh8s9nlj.cloudfront.net/images/productos/products/HD1TB-T/HD1TB-T.png | N/A | ['Toshiba', 'Hard Disc 1 TB special for video surveillance', 'Model HDWV110UZSVA Designed to offer a reliable, uninterrupted operation, low power consumption, quiet operation, highest precision transmission, high reliability and high capacity', 'Supports up to 32 high-resolution CCTV cameras simultaneously'] | {'Capacity': '1TB', 'Format': '3.5"', 'Interface': 'SATA (Serial ATA)', 'Transfer Rate': '6 Gb/s', 'Model': 'HDWV110UZSVA', 'Manufacturer': 'Toshiba', 'Rotation speed': '5700 rpm', 'Recording technology': 'CMR', 'Dimensions': '147 x 101.85 x 26.1', 'Weight': '450g'} | Accessories | Hard Drives and Storage | Hard Disk Drives | 36,00 €
HD2TB | https://d1x12lhh8s9nlj.cloudfront.net/images/productos/products/HD2TB/HD2TB.png | N/A | [] | {'Capacity': '2 TB', 'Interface': 'SATA', 'Transfer Rate': '6 Gb/s', 'Model': 'WD20PURX', 'Manufacturer': 'Western Digital', 'Buffer size': '64 MB', 'Temp. operation': '0º C ~ +65º C'} | Accessories | Hard Drives and Storage | Hard Disk Drives | 49,00 €
HD2TB-S | https://d1x12lhh8s9nlj.cloudfront.net/images/productos/products/HD2TB-S/HD2TB-S.png | N/A | ['Seagate Skyhawk', 'Hard Disc 2 TB special for video surveillance', 'Model ST2000VX003', 'Designed to be reliable, low consumption and silent. Offers fluid video transmission, high reliability and have good capacity', 'It includes installation in DVR, formatting and verification'] | {'Capacity': '2TB', 'Format': '3.5"', 'Interface': 'SATA', 'Transfer Rate': '6 Gb/s', 'Model': 'Seagate Skyhawk ST2000VX003', 'Manufacturer': 'Seagate', 'Buffer size': '64 MB', 'Temp. operation': '0º C ~ +65º C'} | Accessories | Hard Drives and Storage | Hard Disk Drives | 49,00 €
HD2TB-T | https://d1x12lhh8s9nlj.cloudfront.net/images/productos/products/HD2TB-T/HD2TB-T.png | N/A | ['Toshiba', 'Hard Disc 2 TB special for video surveillance', 'Model HDWT720UZSVA', 'Designed for reliable, uninterrupted operation, low power requirement, silent operation, highest precision drive, high reliability and high capacity', 'Supports up to 64 high-resolution CCTV cameras simultaneously'] | {'Capacity': '2TB', 'Format': '3.5"', 'Interface': 'SATA (Serial ATA)', 'Transfer Rate': '6 Gb/s', 'Model': 'HDWT720UZSVA', 'Manufacturer': 'Toshiba', 'Rotation speed': '5400 rpm', 'Recording technology': 'SMR', 'Dimensions': '147 x 101.85 x 26.1', 'Weight': '440 g'} | Accessories | Hard Drives and Storage | Hard Disk Drives | 49,00 €
HD3TB | https://d1x12lhh8s9nlj.cloudfront.net/images/productos/products/HD3TB/HD3TB.png | N/A | [] | {'Capacity': '3 TB', 'Interface': 'SATA', 'Transfer Rate': '6 Gb/s', 'Model': 'WD30PURX', 'Manufacturer': 'Western Digital', 'Buffer size': '64 MB', 'Temp. operation': '0º C ~ +65º C'} | Accessories | Hard Drives and Storage | Hard Disk Drives | 65,00 €
HD3TB-S | https://d1x12lhh8s9nlj.cloudfront.net/images/productos/products/HD3TB-S/HD3TB-S.png | N/A | ['Seagate Skyhawk', 'Hard Disc 3 TB special for video surveillance', 'Model ST3000VX006', 'Designed to be reliable, low consumption and silent. Offers fluid video transmission, high reliability and have good capacity', 'It includes installation in DVR, formatting and verification'] | {'Capacity': '3TB', 'Format': '3.5"', 'Interface': 'SATA', 'Transfer Rate': '6 Gb/s', 'Model': 'Seagate Skyhawk ST3000VX006', 'Manufacturer': 'Seagate', 'Buffer size': '64 MB', 'Temp. operation': '0º C ~ +65º C'} | Accessories | Hard Drives and Storage | Hard Disk Drives | 65,00 €
HD4TB | https://d1x12lhh8s9nlj.cloudfront.net/images/productos/products/HD4TB/HD4TB.png | N/A | [] | {'Capacity': '4 TB', 'Interface': 'SATA', 'Transfer Rate': '6 Gb/s', 'Model': 'WD30PURX', 'Manufacturer': 'Western Digital', 'Buffer size': '64 MB', 'Temp. operation': '0º C ~ +65º C'} | Accessories | Hard Drives and Storage | Hard Disk Drives | 69,00 €
HD4TB-S | https://d1x12lhh8s9nlj.cloudfront.net/images/productos/products/HD4TB-S/HD4TB-S.png | N/A | ['Seagate Skyhawk', 'Hard Disc 4 TB special for video surveillance', 'Model ST4000VX000', 'Designed to be reliable, low consumption and silent. Offers fluid video transmission, high reliability and have good capacity', 'It includes installation in DVR, formatting and verification'] | {'Capacity': '4TB', 'Format': '3.5"', 'Interface': 'SATA', 'Transfer Rate': '6 Gb/s', 'Model': 'Seagate Skyhawk ST4000VX000', 'Manufacturer': 'Seagate', 'Buffer size': '64 MB', 'Temp. operation': '0º C ~ +75º C'} | Accessories | Hard Drives and Storage | Hard Disk Drives | 71,00 €
HD4TB-T | https://d1x12lhh8s9nlj.cloudfront.net/images/productos/products/HD4TB-T/HD4TB-T.png | N/A | ['Toshiba', 'Hard Disc 4 TB special for video surveillance', 'Model HDWT840UZSVA Designed to offer a reliable, uninterrupted operation, low power consumption, quiet operation, highest precision transmission, high reliability and high capacity', 'Supports up to 64 high-resolution CCTV cameras simultaneously'] | {'Capacity': '4TB', 'Format': '3.5"', 'Interface': 'SATA (Serial ATA)', 'Transfer Rate': '6 Gb/s', 'Model': 'HDWT840UZSVA', 'Manufacturer': 'Toshiba', 'Rotation speed': '5400 rpm', 'Recording technology': 'SMR', 'Dimensions': '147 x 101.85 x 26.1', 'Weight': '650 g'} | Accessories | Hard Drives and Storage | Hard Disk Drives | 69,00 €
HD6TB | https://d1x12lhh8s9nlj.cloudfront.net/images/productos/products/HD6TB/HD6TB.png | N/A | [] | {'Capacity': '6 TB', 'Interface': 'SATA', 'Transfer Rate': '6 Gb/s', 'Model': 'WD60PURX', 'Manufacturer': 'Western Digital', 'Buffer size': '64 MB', 'Temp. operation': '0º C ~ +65º C'} | Accessories | Hard Drives and Storage | Hard Disk Drives | 128,00 €
HD6TB-S | https://d1x12lhh8s9nlj.cloudfront.net/images/productos/products/HD6TB-S/HD6TB-S.png | N/A | ['Seagate Skyhawk', 'Hard Disc 6 TB special for video surveillance', 'Model ST6000VX0001', 'Designed to be reliable, low consumption and silent. Offers fluid video transmission, high reliability and have good capacity', 'It includes installation in DVR, formatting and verification'] | {'Capacity': '6TB', 'Format': '3.5"', 'Interface': 'SATA', 'Transfer Rate': '6 Gb/s', 'Model': 'Seagate Skyhawk ST6000VX0001', 'Manufacturer': 'Seagate', 'Buffer size': '64 MB', 'Temp. operation': '0º C ~ +65º C'} | Accessories | Hard Drives and Storage | Hard Disk Drives | 128,00 €
HD6TB-T | https://d1x12lhh8s9nlj.cloudfront.net/images/productos/products/HD6TB-T/HD6TB-T.png | N/A | ['Toshiba', 'Hard Disc 6 TB special for video surveillance', 'Model HDWT860UZSVA', 'Designed for reliable, uninterrupted operation, low power requirement, silent operation, highest precision drive, high reliability and high capacity', 'Supports up to 64 high-resolution CCTV cameras simultaneously'] | {'Capacity': '6TB', 'Format': '3.5"', 'Interface': 'SATA (Serial ATA)', 'Transfer Rate': '6 Gb/s', 'Model': 'HDWT860UZSVA', 'Manufacturer': 'Toshiba', 'Rotation speed': '5400 rpm', 'Dimensions': '101.8 (An) x 26.1(Fo)', 'Weight': '680 g'} | Accessories | Hard Drives and Storage | Hard Disk Drives | 128,00 €
HD8TB | https://d1x12lhh8s9nlj.cloudfront.net/images/productos/products/HD8TB/HD8TB.png | N/A | ['Western Digital', 'Hard disk 8 TB', 'SATA interface 6 GB/s', 'Model WD80PURX', 'Designed for maximum reliability in streaming High Definition Audio/Video - AllFrame Technology™ to reduce pixelation errors and video interruptions', 'It includes installation in DVR, formatting and verification'] | {'Capacity': '8TB', 'Format': '3.5"', 'Interface': 'SATA', 'Transfer Rate': '6 Gb/s', 'Model': 'Western Digital WD80PURX', 'Manufacturer': 'Western Digital', 'Buffer size': '64 MB', 'Temp. operation': '0º C ~ +65º C'} | Accessories | Hard Drives and Storage | Hard Disk Drives | 165,00 €
HD8TB-S | https://d1x12lhh8s9nlj.cloudfront.net/images/productos/products/HD8TB-S/HD8TB-S.png | N/A | ['Seagate', 'Hard Disc 8 TB special for video surveillance', 'Model ST8000VX004', 'Designed to be reliable, low consumption and silent. Offers fluid video transmission, high reliability and have good capacity', 'It includes installation in DVR, formatting and verification'] | {'Capacity': '8TB', 'Format': '3.5"', 'Interface': 'SATA 6Gb/s', 'Transfer Rate': '210MB/s', 'Model': 'Seagate Skyhawk ST8000VX004', 'Manufacturer': 'Seagate', 'Buffer size': '256 MB', 'Charge/discharge cycles': '300000', 'MTBF': '1000000 hr', 'Temp. operation': '+5º C ~ +70º C'} | Accessories | Hard Drives and Storage | Hard Disk Drives | 165,00 €
HD8TB-T | https://d1x12lhh8s9nlj.cloudfront.net/images/productos/products/HD8TB-T/HD8TB-T.png | N/A | ['Toshiba', 'Hard Disc 8 TB special for video surveillance', 'Model HDWT380UZSVA', 'Designed for reliable, uninterrupted operation, low power requirement, silent operation, highest precision drive, high reliability and high capacity', 'Supports up to 64 high-resolution CCTV cameras simultaneously'] | {'Capacity': '8TB', 'Format': '3.5"', 'Interface': 'SATA (Serial ATA)', 'Transfer Rate': '6 Gb/s', 'Model': 'HDWT380UZSVA', 'Buffer size': '256 MB', 'Manufacturer': 'Toshiba', 'Rotation speed': '7200 rpm', 'Dimensions': '101.8 (An) x 26.1(Fo)', 'Weight': '680 g'} | Accessories | Hard Drives and Storage | Hard Disk Drives | 165,00 €
RG-NBR-HDD-1T | https://d1x12lhh8s9nlj.cloudfront.net/images/productos/products/RG-NBR-HDD-1T/RG-NBR-HDD-1T.png | N/A | ['Ruijie', 'Disco duro 1 TB especial de 2.5', 'Diseñados para ofrecer la máxima fiabilidad en equipamiento Ruijie rendimiento e integridad en los datos, recopilación segura de logs y eventos de auditoria', 'Intercambiable', 'Compatible con serie RG-NBR-6XXX (excepto RG-NBR6120-E)'] | N/A | Accessories | Hard Drives and Storage | Hard Disk Drives | 108,80 €
RG-NBR-HDD-1T-OEM | https://d1x12lhh8s9nlj.cloudfront.net/images/productos/products/RG-NBR-HDD-1T-OEM/RG-NBR-HDD-1T-OEM.png | N/A | ['Compatible Ruijie', 'Disco duro 1 TB especial de 2.5', 'Diseñados para ofrecer la máxima fiabilidad y compatibilidad en equipamiento Ruijie rendimiento e integridad en los datos, recopilación segura de logs y eventos de auditoria', 'Intercambiable', 'Compatible con serie RG-NBR-6XXX (excepto RG-NBR6120-E)'] | N/A | Accessories | Hard Drives and Storage | Hard Disk Drives | 68,54 €
HS-SSD-E100-1024G | https://d1x12lhh8s9nlj.cloudfront.net/images/productos/products/HS-SSD-E100-1024G/HS-SSD-E100-1024G.png | Hikvision | ['Hikvision', 'Hard disk SSD 1024 GB 2.5"', 'SATAIII interface 6 Gb/s', 'Designed for maximum reliability in streaming High Definition Audio/Video', 'NAND Flash technology offering potential for higher capacity, performance and stability', 'It includes installation in DVR, formatting and verification'] | {'Brand': 'Hikvision', 'Capacity': '1024 GB SSD', 'Interface': 'SATA III', 'Max. read speed': '560 Mb/s', 'Max. write speed': '500 Mb/s', 'TBW': '480 TB', 'Transfer Rate': '6 Gb/s', 'Flash memory': 'NAND 3D TLC', 'MTBF': '1.5000.000 h'} | Accessories | Hard Drives and Storage | Internal SSDs | 53,00 €
HS-SSD-E100-2048G | https://d1x12lhh8s9nlj.cloudfront.net/images/productos/products/HS-SSD-E100-2048G/HS-SSD-E100-2048G.png | Hikvision | ['Hikvision', 'SSD Hard disk 2 TB 2.5"', 'SATAIII interface 6 Gb/s', 'Designed for maximum reliability in streaming High Definition Audio/Video', 'NAND Flash technology offering potential for higher capacity, performance and stability', 'It includes installation in DVR, formatting and verification'] | {'Brand': 'Hikvision', 'Capacity': '2 TB SSD', 'Interface': 'SATA III', 'Max. read speed': '550 Mb/s', 'Max. write speed': '430 Mb/s', 'TBW': '960 TB', 'Transfer Rate': '6 Gb/s', 'Flash memory': 'NAND 3D TLC', 'MTBF': '1.5000.000 h'} | Accessories | Hard Drives and Storage | Internal SSDs | 108,00 €
HS-SSD-E100-512G | https://d1x12lhh8s9nlj.cloudfront.net/images/productos/products/HS-SSD-E100-512G/HS-SSD-E100-512G.png | Hikvision | ['Hikvision', 'Hard disk SSD 512 GB 2.5"', 'SATAIII interface 6 Gb/s', 'Designed for maximum reliability in streaming High Definition Audio/Video', 'NAND Flash technology offering potential for higher capacity, performance and stability', 'It includes installation in DVR, formatting and verification'] | {'Brand': 'Hikvision', 'Capacity': '512 GB SSD', 'Interface': 'SATA III', 'Max. read speed': '550 Mb/s', 'Max. write speed': '480 Mb/s', 'TBW': '240 TB', 'Transfer Rate': '6 Gb/s', 'Flash memory': 'NAND 3D TLC', 'MTBF': '1.5000.000 h'} | Accessories | Hard Drives and Storage | Internal SSDs | 31,00 €
HS-SSD-E1000-1024G | https://d1x12lhh8s9nlj.cloudfront.net/images/productos/products/HS-SSD-E1000-1024G/HS-SSD-E1000-1024G.png | Hikvision | ['Hikvision', 'Hard disk SSD 1024 GB', 'M.2 PCIe interface', '2460MB/s reading', 'Designed for maximum reliability in streaming High Definition Audio/Video', 'NAND Flash technology offering potential for higher capacity, performance and stability'] | {'Brand': 'Hikvision', 'Capacity': '1024 GB', 'Interface': 'M.2 PCIe', 'Max. read speed': '2460 Mb/s', 'Max. write speed': '2475 Mb/s', 'TBW': '1459 TB', 'Consumption': '3.5W', 'Flash memory': 'NAND 3D TLC', 'MTBF': '1.5000.000 h', 'Weight': '7g', 'Dimensions': '80 (H) x 22 (W) mm'} | Accessories | Hard Drives and Storage | Internal SSDs | 56,00 €
HS-SSD-E1000-512G | https://d1x12lhh8s9nlj.cloudfront.net/images/productos/products/HS-SSD-E1000-512G/HS-SSD-E1000-512G.png | Hikvision | ['Hikvision', 'Hard disk SSD 512 GB', 'M.2 PCIe interface', '2465MB/s reading', 'Designed for maximum reliability in streaming High Definition Audio/Video', 'NAND Flash technology offering potential for higher capacity, performance and stability'] | {'Brand': 'Hikvision', 'Capacity': '512 GB', 'Interface': 'M.2 PCIe', 'Max. read speed': '2465 Mb/s', 'Max. write speed': '2410 Mb/s', 'TBW': '730 TB', 'Flash memory': 'NAND 3D TLC', 'MTBF': '1.5000.000 h', 'Dimensions': '80 (H) x 22 (W) mm'} | Accessories | Hard Drives and Storage | Internal SSDs | 30,00 €
HS-SSD-E100N-1024G | https://d1x12lhh8s9nlj.cloudfront.net/images/productos/products/HS-SSD-E100N-1024G/HS-SSD-E100N-1024G.png | Hikvision | ['Hikvision', 'Hard disk SSD 1024 GB', 'M.2 SATAIII interface', '560 MB/s reading', 'Designed for maximum reliability in streaming High Definition Audio/Video', 'NAND Flash technology offering potential for higher capacity, performance and stability'] | {'Brand': 'Hikvision', 'Capacity': '1024 GB', 'Interface': 'M.2 SATA III', 'Max. read speed': '560 Mb/s', 'Max. write speed': '510 Mb/s', 'TBW': '280 TB', 'Consumption': '2.5W', 'Flash memory': 'NAND 3D TLC', 'MTBF': '1.5000.000 h', 'Weight': '5.4g', 'Dimensions': '80 (H) x 22 (W) mm'} | Accessories | Hard Drives and Storage | Internal SSDs | 49,00 €
HS-SSD-E100NI-1024G-2280 | https://d1x12lhh8s9nlj.cloudfront.net/images/productos/products/HS-SSD-E100NI-1024G-2280/HS-SSD-E100NI-1024G-2280.png | Hikvision | ['Hikvision', 'Hard disk SSD 1024 GB', 'M.2 6Gb/s interface', 'Designed for maximum reliability in streaming High Definition Audio/Video', 'NAND Flash technology offering potential for higher capacity, performance and stability'] | {'Brand': 'Hikvision', 'Capacity': '512 GB', 'Interface': 'M.2 SATA', 'Max. read speed': '550 Mb/s', 'Max. write speed': '500 Mb/s', 'TBW': '352 TB', 'Transfer Rate': '6 Gb/s', 'Flash memory': 'NAND 3D TLC', 'MTBF': '1.5000.000 h', 'Dimensions': '80 (H) x 22 (W) mm'} | Accessories | Hard Drives and Storage | Internal SSDs | 65,00 €
HS-SSD-E100NI-256G-2280 | https://d1x12lhh8s9nlj.cloudfront.net/images/productos/products/HS-SSD-E100NI-256G-2280/HS-SSD-E100NI-256G-2280.png | Hikvision | ['Hikvision', 'Hard disk SSD 256 GB', 'M.2 6Gb/s interface', 'Designed for maximum reliability in streaming High Definition Audio/Video', 'NAND Flash technology offering potential for higher capacity, performance and stability'] | {'Brand': 'Hikvision', 'Capacity': '256 GB', 'Interface': 'M.2 SATA', 'Max. read speed': '500 Mb/s', 'Max. write speed': '450 Mb/s', 'TBW': '88 TB', 'Transfer Rate': '6 Gb/s', 'Flash memory': 'NAND 3D TLC', 'MTBF': '1.5000.000 h', 'Dimensions': '80 (H) x 22 (W) mm'} | Accessories | Hard Drives and Storage | Internal SSDs | 14,00 €
HS-SSD-E100NI-512G-2280 | https://d1x12lhh8s9nlj.cloudfront.net/images/productos/products/HS-SSD-E100NI-512G-2280/HS-SSD-E100NI-512G-2280.png | Hikvision | ['Hikvision', 'Hard disk SSD 512 GB', 'M.2 6Gb/s interface', 'Designed for maximum reliability in streaming High Definition Audio/Video', 'NAND Flash technology offering potential for higher capacity, performance and stability'] | {'Brand': 'Hikvision', 'Capacity': '512 GB', 'Interface': 'M.2 SATA', 'Max. read speed': '550 Mb/s', 'Max. write speed': '500 Mb/s', 'TBW': '176 TB', 'Transfer Rate': '6 Gb/s', 'Flash memory': 'NAND 3D TLC', 'MTBF': '1.5000.000 h', 'Dimensions': '80 (H) x 22 (W) mm'} | Accessories | Hard Drives and Storage | Internal SSDs | 27,00 €
HS-SSD-E3000-2048G | https://d1x12lhh8s9nlj.cloudfront.net/images/productos/products/HS-SSD-E3000-2048G/HS-SSD-E3000-2048G.png | Hikvision | ['Hikvision', 'SSD hard disk 2 TB', 'Interface M.2 PCIe Gen 3 x 4', 'Designed for maximum reliability in streaming High Definition Audio/Video', 'NAND Flash technology offering potential for higher capacity, performance and stability'] | {'Brand': 'Hikvision', 'Capacity': '2 TB', 'Interface': 'PCIe Gen3x4', 'Form factor': 'M.2 2280', 'Max. read speed': '3445 Mb/s', 'Max. write speed': '3120 Mb/s', 'TBW': '896 TB', 'Flash memory': 'NAND 3D TLC', 'MTBF': '1.500.000 h', 'Dimensions': '80 (H) × 22 (W) mm'} | Accessories | Hard Drives and Storage | Internal SSDs | 74,00 €
HS-SSD-FUTURE-2048G | https://d1x12lhh8s9nlj.cloudfront.net/images/productos/products/HS-SSD-FUTURE-2048G/HS-SSD-FUTURE-2048G.png | Hikvision | ['Hikvision', 'SSD hard disk 2 TB', 'Interface M.2 PCIe Gen 4 x 4 -Extremely fast reading and writing', 'Designed for maximum reliability in streaming High Definition Audio/Video', 'NAND Flash technology offering potential for higher capacity, performance and stability', 'Anti-shock and anti-fall'] | {'Brand': 'Hikvision', 'Capacity': '2 TB', 'Interface': 'PCIe Gen3x4', 'Form factor': 'M.2 2280', 'Max. read speed': '7450 Mb/s', 'Max. write speed': '6750 Mb/s', 'TBW': '3600 TB', 'Flash memory': 'NAND 3D TLC', 'MTBF': '2.000.000 h', 'Dimensions': '80 (H) × 22 (W) mm'} | Accessories | Hard Drives and Storage | Internal SSDs | 110,00 €
HS-SSD-V310-1024G | https://d1x12lhh8s9nlj.cloudfront.net/images/productos/products/HS-SSD-V310-1024G/HS-SSD-V310-1024G.png | Hikvision | ['Hikvision', 'Hard disk SSD 1024GB GB 2.5"', 'V310 Serial', 'SATAIII interface 6 Gb/s', 'For Video Surveillance', '24/7 Usage', 'Designed for maximum reliability in streaming High Definition Audio/Video', 'NAND Flash Technology 3D', 'TLC offering potential for increased capacity, performance and stability', 'It includes installation in DVR, formatting and verification'] | {'Brand': 'Hikvision', 'Capacity': '1024 GB SSD', 'Interface': 'SATA III', 'Max. read speed': '470 Mb/s', 'Max. write speed': '520 Mb/s', 'TBW': '1364 TB', 'Energy consumption': '1.9 W', 'Transfer Rate': '6 Gb/s', 'Flash memory': 'NAND 3D TLC', 'MTBF': '1.500.000 h', 'Temp. Functioning': '0 °C~70°C', 'Weight': '<40.6 g'} | Accessories | Hard Drives and Storage | Internal SSDs | 72,00 €
HS-SSD-V310-512G | https://d1x12lhh8s9nlj.cloudfront.net/images/productos/products/HS-SSD-V310-512G/HS-SSD-V310-512G.png | Hikvision | ['Hikvision', 'Hard disk SSD 512 GB 2.5"', 'V310 Serial', 'SATAIII interface 6 Gb/s', 'For Video Surveillance', '24/7 Usage', 'Designed for maximum reliability in streaming High Definition Audio/Video', 'NAND Flash Technology 3D', 'TLC offering potential for increased capacity, performance and stability', 'It includes installation in DVR, formatting and verification'] | {'Brand': 'Hikvision', 'Capacity': '512 GB SSD', 'Interface': 'SATA III', 'Max. read speed': '470 Mb/s', 'Max. write speed': '525 Mb/s', 'TBW': '615 TB', 'Energy consumption': '1.9 W', 'Transfer Rate': '6 Gb/s', 'Flash memory': 'NAND 3D TLC', 'Qualification TBW': '615', 'MTBF': '1.5000.000 h'} | Accessories | Hard Drives and Storage | Internal SSDs | 46,00 €
HS-ESSD-T200N-MINI-2T-BLACK | https://d1x12lhh8s9nlj.cloudfront.net/images/productos/products/HS-ESSD-T200N-MINI-2T-BLACK/HS-ESSD-T200N-MINI-2T-BLACK.png | Hikvision | ['Hikvision', '2T Portable SSD Hard Disk Drive', 'USB interface 3.2 Type C', 'Designed for maximum reliability in streaming High Definition Audio/Video', 'Maximum reading speed 560 MB/s', 'Maximum write speed 510 MB/s', 'Aluminium alloy casing offering high shock resistance'] | {'Brand': 'Hikvision', 'Capacity': '2T', 'Interface': 'USB 3.2 Type C', 'Max. read speed': '560Mb/s', 'Max. write speed': '510 Mb/s', 'Transfer Rate': '6 Gb/s', 'Flash memory': 'TLC Nand Flash', 'Weight': '38 g'} | Accessories | Hard Drives and Storage | Portable Storage | 110,00 €
HS-SD-P10STD-128G | https://d1x12lhh8s9nlj.cloudfront.net/images/productos/products/HS-SD-P10STD-128G/HS-SD-P10STD-128G.png | Hikvision | ['Hikvision', 'SD card', '128 GB of storage', 'Speed Clase10 U3', 'To 3000 writing cycles', 'Reading speed of 95 MB/s', 'Write speed of 85 MB/s', 'SDXC format', 'eTLC flash memory', 'Compatible with SDHC, SDXC, SDHC UHS-I and SDXC UHS-I host', 'Resistance to water, vibrations, X-rays, high and low temperatures (-25ºC ~ 85ºC)'] | {'Brand': 'Hikvision', 'Capacity': '128 GB', 'Max. read speed': '95 Mb/s', 'Max. write speed': '85 Mb/s', 'Format': 'SDXC', 'Speed': 'Class10,U3,V30', 'Flash memory': 'eTLC', 'Operating temperature': '-25 °C ~ +85 °C', 'Compatibility': 'SDHC, SDXC, SDHC UHS-I and SDXC UHS-I host devices', 'Dimensions': '32 × 24 × 2.1 mm'} | Accessories | Hard Drives and Storage | Portable Storage | 39,00 €
HS-SD-P10STD-256G | https://d1x12lhh8s9nlj.cloudfront.net/images/productos/products/HS-SD-P10STD-256G/HS-SD-P10STD-256G.png | Hikvision | ['Hikvision', 'SD card', '256 GB of storage', 'Speed Clase10 U3', 'To 3000 writing cycles', 'Reading speed of 95 MB/s', 'Write speed of 85 MB/s', 'SDXC format', 'eTLC flash memory', 'Compatible with SDHC, SDXC, SDHC UHS-I and SDXC UHS-I host', 'Resistance to water, vibrations, X-rays, high and low temperatures (-25ºC ~ 85ºC)'] | {'Brand': 'Hikvision', 'Capacity': '256 GB', 'Max. read speed': '95 Mb/s', 'Max. write speed': '85 Mb/s', 'Format': 'SDXC', 'Speed': 'Class10,U3,V30', 'Flash memory': 'eTLC', 'Working temperature': '-25 °C ~ +85 °C', 'Compatibility': 'SDHC, SDXC, SDHC UHS-I and SDXC UHS-I host devices', 'Dimensions': '32 × 24 × 2.1 mm'} | Accessories | Hard Drives and Storage | Portable Storage | 76,00 €
HS-SD-P10STD-64G | https://d1x12lhh8s9nlj.cloudfront.net/images/productos/products/HS-SD-P10STD-64G/HS-SD-P10STD-64G.png | Hikvision | ['Hikvision', 'SD card', '64 GB of storage', 'Speed Clase10 U3', 'To 3000 writing cycles', 'Reading speed of 95 MB/s', 'Write speed of 55 MB/s', 'SDXC format', 'eTLC flash memory', 'Compatible with SDHC, SDXC, SDHC UHS-I and SDXC UHS-I host', 'Resistance to water, vibrations, X-rays, high and low temperatures (-25ºC ~ 85ºC)'] | {'Brand': 'Hikvision', 'Capacity': '64 GB', 'Max. read speed': '95 Mb/s', 'Max. write speed': '55 Mb/s', 'Format': 'SDXC', 'Speed': 'Class10,U3,V30', 'Flash memory': 'eTLC', 'Working temperature': '-25 °C ~ +85 °C', 'Compatibility': 'SDHC, SDXC, SDHC UHS-I and SDXC UHS-I host devices', 'Dimensions': '32 × 24 × 2.1 mm'} | Accessories | Hard Drives and Storage | Portable Storage | 20,00 €
HS-TF-C1STD-128G | https://d1x12lhh8s9nlj.cloudfront.net/images/productos/products/HS-TF-C1STD-128G/HS-TF-C1STD-128G.png | N/A | ['Hikvision', '128GB storage', 'Speed Clase10 U1', 'More than 300 read/write cycles', 'NAND TLC technology offering potential for larger capacity, performance and stability'] | {'Manufacturer': 'Hikvision', 'Capacity': '128GB', 'Format': 'MicroSD', 'File System': 'FAT32', 'Max. read speed': '92 MB/s', 'Max write speed': '20 MB/s', 'NAND Flash': 'TLC', 'Compatibility': 'Compatible with MicroSDHC, MicroSDXC, MicroSDHC UHS-I and MicroSDXC UHS-I', 'Class': '10 U1', 'Operating temperature': '0º ~ 70º'} | Accessories | Hard Drives and Storage | Portable Storage | 12,32 €
HS-TF-C1STD-256G | https://d1x12lhh8s9nlj.cloudfront.net/images/productos/products/HS-TF-C1STD-256G/HS-TF-C1STD-256G.png | N/A | ['Hikvision', 'Micro SD Card', '256GB storage', 'More than 300 writing cycles', 'NAND TLC technology offering potential for larger capacity, performance and stability'] | {'Manufacturer': 'Hikvision', 'Capacity': '256GB', 'Format': 'MicroSD', 'File System': 'FAT32', 'Max. read speed': '92 MB/s', 'Max write speed': '20 MB/s', 'NAND Flash': 'TLC', 'Compatibility': 'Compatible with MicroSDHC, MicroSDXC, MicroSDHC UHS-I and MicroSDXC UHS-I', 'Class': '10 U1', 'Operating temperature': '0º ~ 70º'} | Accessories | Hard Drives and Storage | Portable Storage | 25,50 €
HS-TF-C1STD-32G | https://d1x12lhh8s9nlj.cloudfront.net/images/productos/products/HS-TF-C1STD-32G/HS-TF-C1STD-32G.png | N/A | ['Hikvision', 'Micro SD Card', '32GB storage', 'SATA3 6Gb/s interface', 'More than 300 read/write cycles', 'NAND TLC technology offering potential for larger capacity, performance and stability'] | {'Manufacturer': 'Hikvision', 'Capacity': '32GB', 'Format': 'MicroSD', 'File System': 'FAT32', 'Max. read speed': '92 MB/s', 'Max write speed': '15 MB/s', 'NAND Flash': 'TLC', 'Compatibility': 'Compatible with MicroSDHC, MicroSDXC, MicroSDHC UHS-I and MicroSDXC UHS-I', 'Class': '10', 'Operating temperature': '-25º ~ 85ºC', 'Dimensions': '14.99 x 10.92 x 1.02 mm'} | Accessories | Hard Drives and Storage | Portable Storage | 3,00 €
HS-TF-C1STD-32G-A | https://d1x12lhh8s9nlj.cloudfront.net/images/productos/products/HS-TF-C1STD-32G-A/HS-TF-C1STD-32G-A.png | N/A | ['Hikvision', 'Micro SD card with adapter', '32GB storage', 'SATA3 6Gb/s interface', 'More than 300 read/write cycles', 'NAND TLC technology offering potential for larger capacity, performance and stability'] | {'Manufacturer': 'Hikvision', 'Capacity': '32GB', 'Format': 'MicroSD', 'File System': 'FAT32', 'Max. read speed': '92 MB/s', 'Max write speed': '20 MB/s', 'NAND Flash': 'TLC', 'Compatibility': 'Compatible with MicroSDHC, MicroSDXC, MicroSDHC UHS-I and MicroSDXC UHS-I', 'Class': '10 U1', 'Operating temperature': '0º ~ 70º'} | Accessories | Hard Drives and Storage | Portable Storage | 3,00 €
HS-TF-C1STD-64G-A | https://d1x12lhh8s9nlj.cloudfront.net/images/productos/products/HS-TF-C1STD-64G-A/HS-TF-C1STD-64G-A.png | N/A | ['Hikvision', 'Micro SD Card', '64GB storage', 'More than 300 writing cycles', 'NAND TLC technology offering potential for larger capacity, performance and stability'] | {'Manufacturer': 'Hikvision', 'Capacity': '64GB', 'Format': 'MicroSD', 'File System': 'FAT32', 'Max. read speed': '92 MB/s', 'Max write speed': '20 MB/s', 'NAND Flash': 'TLC', 'Compatibility': 'Compatible with MicroSDHC, MicroSDXC, MicroSDHC UHS-I and MicroSDXC UHS-I', 'Class': '10 U1', 'Operating temperature': '0º ~ 70º'} | Accessories | Hard Drives and Storage | Portable Storage | 4,20 €
HS-TF-E1-256G | https://d1x12lhh8s9nlj.cloudfront.net/images/productos/products/HS-TF-E1-256G/HS-TF-E1-256G.png | N/A | ['Hikvision', 'Micro SD Card', '256 GB of storage', 'NAND TLC technology offering potential for larger capacity, performance and stability', 'Waterproof, shockproof, X-ray proof', 'Suitable for use in Video Surveillance devices'] | {'Manufacturer': 'Hikvision', 'Capacity': '256GB', 'Format': 'MicroSDXC', 'File System': 'exFAT', 'Max. read speed': '95 MB/s', 'Max write speed': '55 MB/s', 'TBW': '38 TB', 'NAND Flash': 'TLC', 'Compatibility': 'Compatible with MicroSDHC, MicroSDXC, MicroSDHC UHS-I and MicroSDXC UHS-I', 'Class': '10 U3 V30', 'Operating temperature': '0ºC ~ 70ºC', 'Dimensions': '14.99 x 10.92 x 1.02 mm'} | Accessories | Hard Drives and Storage | Portable Storage | 31,50 €
HS-TF-E1-512G | https://d1x12lhh8s9nlj.cloudfront.net/images/productos/products/HS-TF-E1-512G/HS-TF-E1-512G.png | N/A | ['Hikvision', 'Micro SD Card', '512 GB of storage', 'NAND TLC technology offering potential for larger capacity, performance and stability', 'Waterproof, shockproof, X-ray proof', 'Suitable for use in Video Surveillance devices'] | {'Manufacturer': 'Hikvision', 'Capacity': '512 GB', 'Format': 'MicroSDXC', 'File System': 'exFAT', 'Max. read speed': '95 MB/s', 'Max write speed': '60 MB/s', 'TBW': '75 TB', 'NAND Flash': 'TLC', 'Compatibility': 'Compatible with MicroSDHC, MicroSDXC, MicroSDHC UHS-I and MicroSDXC UHS-I', 'Class': '10 U3 V30', 'Operating temperature': '0ºC ~ 70ºC', 'Dimensions': '14.99 x 10.92 x 1.02 mm'} | Accessories | Hard Drives and Storage | Portable Storage | 35,00 €
HS-TF-E1-64G | https://d1x12lhh8s9nlj.cloudfront.net/images/productos/products/HS-TF-E1-64G/HS-TF-E1-64G.png | N/A | ['Hikvision', 'Micro SD Card', '64 GB of storage', 'NAND TLC technology offering potential for larger capacity, performance and stability', 'Waterproof, shockproof, X-ray proof', 'Suitable for use in Video Surveillance devices'] | {'Manufacturer': 'Hikvision', 'Capacity': '64 GB', 'Format': 'MicroSDXC', 'File System': 'exFAT', 'Max. read speed': '95 MB/s', 'Max write speed': '40 MB/s', 'TBW': '10 TB', 'NAND Flash': 'TLC', 'Compatibility': 'Compatible with MicroSDHC, MicroSDXC, MicroSDHC UHS-I and MicroSDXC UHS-I', 'Class': '10 U3 V30', 'Operating temperature': '0ºC ~ 70ºC', 'Dimensions': '14.99 x 10.92 x 1.02 mm'} | Accessories | Hard Drives and Storage | Portable Storage | 7,50 €
HS-TF-L2-128G | https://d1x12lhh8s9nlj.cloudfront.net/images/productos/products/HS-TF-L2-128G/HS-TF-L2-128G.png | N/A | ['Hikvision', 'Micro SD Card', '128GB storage', 'NAND TLC technology offering potential for larger capacity, performance and stability', 'Waterproof, shockproof, X-ray proof', 'Suitable for use in Video Surveillance devices'] | {'Manufacturer': 'Hikvision', 'Capacity': '128GB', 'Format': 'MicroSDXC', 'File System': 'exFAT', 'Max. read speed': '95 MB/s', 'Max write speed': '50 MB/s', 'NAND Flash': 'TLC', 'Compatibility': 'Compatible with MicroSDHC, MicroSDXC, MicroSDHC UHS-I and MicroSDXC UHS-I', 'Class': '10 U3 V30', 'Operating temperature': '0ºC ~ 70ºC', 'Dimensions': '14.99 x 10.92 x 1.02 mm'} | Accessories | Hard Drives and Storage | Portable Storage | 14,00 €
HS-TF-L2-32G | https://d1x12lhh8s9nlj.cloudfront.net/images/productos/products/HS-TF-L2-32G/HS-TF-L2-32G.png | N/A | ['Hikvision', 'Micro SD Card', '32GB storage', 'NAND TLC technology offering potential for larger capacity, performance and stability', 'Waterproof, shockproof, X-ray proof', 'Suitable for use in Video Surveillance devices'] | {'Manufacturer': 'Hikvision', 'Capacity': '256 GB', 'Format': 'MicroSDHC', 'File System': 'exFAT', 'Max. read speed': '95 MB/s', 'Max write speed': '25 MB/s', 'NAND Flash': 'TLC', 'Compatibility': 'Compatible with MicroSDHC, MicroSDXC, MicroSDHC UHS-I and MicroSDXC UHS-I', 'Class': '10 U3 V30', 'Operating temperature': '0ºC ~ 70ºC', 'Dimensions': '14.99 x 10.92 x 1.02 mm'} | Accessories | Hard Drives and Storage | Portable Storage | 4,40 €
HS-TF-M1STD-128G-V2 | https://d1x12lhh8s9nlj.cloudfront.net/images/productos/products/HS-TF-M1STD-128G-V2/HS-TF-M1STD-128G-V2.png | N/A | ['Hikvision', 'Micro SD Card', '128GB storage', 'More than 3000 read/write cycles', 'TLC technology offering potential for increased capacity, performance and stability', 'Suitable for use in Video Surveillance devices', 'Long life span'] | {'Manufacturer': 'Hikvision', 'Capacity': '128GB', 'Format': 'MicroSD', 'File System': 'FAT32', 'Max. read speed': '100 MB/s', 'Max write speed': '85 MB/s', 'NAND Flash': 'TLC', 'Compatibility': 'Compatible with MicroSDHC, MicroSDXC, MicroSDHC UHS-I and MicroSDXC UHS-I', 'Class': '10 U1 V30', 'Operating temperature': '-25º ~ 85º'} | Accessories | Hard Drives and Storage | Portable Storage | 20,00 €
HS-TF-M1STD-256G-V2 | https://d1x12lhh8s9nlj.cloudfront.net/images/productos/products/HS-TF-M1STD-256G-V2/HS-TF-M1STD-256G-V2.png | N/A | ['Hikvision', 'Micro SD Card', '256GB storage', 'More than 3000 read/write cycles', 'TLC technology offering potential for increased capacity, performance and stability', 'Suitable for use in Video Surveillance devices', 'Long life span'] | {'Manufacturer': 'Hikvision', 'Capacity': '256GB', 'Format': 'MicroSD', 'File System': 'FAT32', 'Max. read speed': '100 MB/s', 'Max write speed': '85 MB/s', 'NAND Flash': 'TLC', 'Compatibility': 'Compatible with MicroSDHC, MicroSDXC, MicroSDHC UHS-I and MicroSDXC UHS-I', 'Class': '10 U1 V30', 'Operating temperature': '-25º ~ 85º'} | Accessories | Hard Drives and Storage | Portable Storage | 39,00 €
HS-TF-M1STD-64G-V2 | https://d1x12lhh8s9nlj.cloudfront.net/images/productos/products/HS-TF-M1STD-64G-V2/HS-TF-M1STD-64G-V2.png | N/A | ['Hikvision', 'Micro SD Card', '64GB storage', 'More than 3000 read/write cycles', 'TLC technology offering potential for increased capacity, performance and stability', 'Suitable for use in Video Surveillance devices', 'Long life span'] | {'Manufacturer': 'Hikvision', 'Capacity': '64GB', 'Format': 'MicroSD', 'File System': 'FAT32', 'Max. read speed': '95 MB/s', 'Max write speed': '55 MB/s', 'NAND Flash': 'TLC', 'Compatibility': 'Compatible with MicroSDHC, MicroSDXC, MicroSDHC UHS-I and MicroSDXC UHS-I', 'Class': '10 U1 V30', 'Operating temperature': '-25º ~ 85º'} | Accessories | Hard Drives and Storage | Portable Storage | 9,50 €
HS-TF-P1STD/128G | https://d1x12lhh8s9nlj.cloudfront.net/images/productos/products/HS-TF-P1STD_128G/HS-TF-P1STD_128G.png | N/A | ['Hikvision', 'Micro SD Card', '128GB storage', 'More than 3000 read/write cycles', '3D TLC NAND technology for enhanced durability', 'High read/write speed, stability and performance', 'Suitable for use in Video Surveillance devices'] | {'Manufacturer': 'Hikvision', 'Capacity': '128GB', 'Format': 'MicroSD', 'File System': 'FAT32', 'Max. read speed': '95 MB/s', 'Max write speed': '85 MB/s', 'NAND Flash': 'eTLC', 'Compatibility': 'Compatible with MicroSDHC, MicroSDXC, MicroSDHC UHS-I and MicroSDXC UHS-I', 'Class': '10 U3 V30', 'Operating temperature': '-25º ~ 85º'} | Accessories | Hard Drives and Storage | Portable Storage | 37,00 €
HS-TF-P1STD/256G | https://d1x12lhh8s9nlj.cloudfront.net/images/productos/products/HS-TF-P1STD_256G/HS-TF-P1STD_256G.png | N/A | ['Hikvision', 'Micro SD Card', '256GB storage', 'More than 3000 read/write cycles', '3D TLC NAND technology for enhanced durability', 'High read/write speed, stability and performance', 'Suitable for use in Video Surveillance devices'] | {'Manufacturer': 'Hikvision', 'Capacity': '256GB', 'Format': 'MicroSD', 'File System': 'FAT32', 'Max. read speed': '95 MB/s', 'Max write speed': '85 MB/s', 'NAND Flash': 'eTLC', 'Compatibility': 'Compatible with MicroSDHC, MicroSDXC, MicroSDHC UHS-I and MicroSDXC UHS-I', 'Class': '10 U3 V30', 'Operating temperature': '-25º ~ 85º'} | Accessories | Hard Drives and Storage | Portable Storage | 75,00 €
HS-TF-P1STD/32G | https://d1x12lhh8s9nlj.cloudfront.net/images/productos/products/HS-TF-P1STD_32G/HS-TF-P1STD_32G.png | N/A | ['Hikvision', 'Micro SD Card', '32GB storage', 'More than 3000 read/write cycles', '3D TLC NAND technology for enhanced durability', 'High read/write speed, stability and performance', 'Suitable for use in Video Surveillance devices'] | {'Manufacturer': 'Hikvision', 'Capacity': '32GB', 'Format': 'MicroSD', 'File System': 'FAT32', 'Max. read speed': '95 MB/s', 'Max write speed': '25 MB/s', 'NAND Flash': 'eTLC', 'Compatibility': 'Compatible with MicroSDHC, MicroSDXC, MicroSDHC UHS-I and MicroSDXC UHS-I', 'Class': '10 U1 V30', 'Operating temperature': '-25º ~ 85º'} | Accessories | Hard Drives and Storage | Portable Storage | 11,00 €
HS-TF-P1STD/64G | https://d1x12lhh8s9nlj.cloudfront.net/images/productos/products/HS-TF-P1STD_64G/HS-TF-P1STD_64G.png | N/A | ['Hikvision', 'Micro SD Card', '64GB storage', 'More than 3000 read/write cycles', '3D TLC NAND technology for enhanced durability', 'High read/write speed, stability and performance', 'Suitable for use in Video Surveillance devices'] | {'Manufacturer': 'Hikvision', 'Capacity': '64GB', 'Format': 'MicroSD', 'File System': 'FAT32', 'Max. read speed': '95 MB/s', 'Max write speed': '50 MB/s', 'NAND Flash': 'eTLC', 'Compatibility': 'Compatible with MicroSDHC, MicroSDXC, MicroSDHC UHS-I and MicroSDXC UHS-I', 'Class': '10 U3 V30', 'Operating temperature': '-25º ~ 85º'} | Accessories | Hard Drives and Storage | Portable Storage | 20,00 €
HS-USB-E304C-128G-U3 | https://d1x12lhh8s9nlj.cloudfront.net/images/productos/products/HS-USB-E304C-128G-U3/HS-USB-E304C-128G-U3.png | N/A | ['Hikvision', 'USB 128 GB', 'USB Type-C interface 3.2', 'Robust, resistant and durable design', 'Metal housing', 'Grey'] | {'Manufacturer': 'Hikvision', 'Capacity': '128 GB', 'Maximum read/write speed': '120/45 MB/s', 'Interface': 'USB Type C 3.2', 'Metallic': 'Metal housing', 'Dimensions': '70 mm (D) x 17 (W) mm x 10 (H) mm', 'Weight': '32 g', 'Colour': 'Grey'} | Accessories | Hard Drives and Storage | Portable Storage | 8,30 €
HS-USB-E304C-64G-U3 | https://d1x12lhh8s9nlj.cloudfront.net/images/productos/products/HS-USB-E304C-64G-U3/HS-USB-E304C-64G-U3.png | N/A | ['Hikvision', 'USB 64 GB', 'USB Type-C interface 3.2', 'Robust, resistant and durable design', 'Metal housing', 'Grey'] | {'Manufacturer': 'Hikvision', 'Capacity': '64 GB', 'Maximum read/write speed': '120/45 MB/s', 'Interface': 'USB Type C 3.2', 'Metallic': 'Metal housing', 'Dimensions': '70 mm (D) x 17 (W) mm x 10 (H) mm', 'Weight': '32 g', 'Colour': 'Grey'} | Accessories | Hard Drives and Storage | Portable Storage | 5,70 €
HS-USB-M200-64G-U3 | https://d1x12lhh8s9nlj.cloudfront.net/images/productos/products/HS-USB-M200-64G-U3/HS-USB-M200-64G-U3.png | N/A | ['Hikvision', 'USB 64 GB', 'Interface USB 3.0'] | {'Manufacturer': 'Hikvision', 'Capacity': '64 GB', 'Interfaz': 'USB 3.0'} | Accessories | Hard Drives and Storage | Portable Storage | 3,60 €
HS-USB-M210P-32G | https://d1x12lhh8s9nlj.cloudfront.net/images/productos/products/HS-USB-M210P-32G/HS-USB-M210P-32G.png | N/A | ['Hikvision', 'USB stick 32GB', 'Interface 3.2', 'Black colour'] | {'Manufacturer': 'Hikvision', 'Capacity': '32GB', 'Interface': 'USB 3.2'} | Accessories | Hard Drives and Storage | Portable Storage | 2,10 €
HS-USB-M210S-128G-U3-BLACK | https://d1x12lhh8s9nlj.cloudfront.net/images/productos/products/HS-USB-M210S-128G-U3-BLACK/HS-USB-M210S-128G-U3-BLACK.png | N/A | ['Hikvision', 'USB 128 GB', 'Interfaz USB 3.2', 'Black and gray'] | {'Manufacturer': 'Hikvision', 'Capacity': '128 GB', 'Maximum read/write speed': '120/45 MB/s', 'Interface': 'USB 3.2', 'Dimensions': '53 mm (D) x 21.5 (W) mm x 11 (H) mm', 'Weight': '9 g', 'Colour': 'Black and gray'} | Accessories | Hard Drives and Storage | Portable Storage | 7,80 €
HS-USB-M210S-128G-U3-WHITE | https://d1x12lhh8s9nlj.cloudfront.net/images/productos/products/HS-USB-M210S-128G-U3-WHITE/HS-USB-M210S-128G-U3-WHITE.png | N/A | ['Hikvision', 'USB 128 GB', 'Interfaz USB 3.2', 'White colour'] | {'Manufacturer': 'Hikvision', 'Capacity': '128 GB', 'Maximum read/write speed': '120/45 MB/s', 'Interface': 'USB 3.2', 'Dimensions': '53 mm (D) x 21.5 (W) mm x 11 (H) mm', 'Weight': '9 g', 'Colour': 'White'} | Accessories | Hard Drives and Storage | Portable Storage | 7,80 €
HS-USB-M210S-128G-U3-YELLOW | https://d1x12lhh8s9nlj.cloudfront.net/images/productos/products/HS-USB-M210S-128G-U3-YELLOW/HS-USB-M210S-128G-U3-YELLOW.png | N/A | ['Hikvision', 'USB 128 GB', 'Interfaz USB 3.2', 'Yellow color'] | {'Manufacturer': 'Hikvision', 'Capacity': '128 GB', 'Maximum read/write speed': '120/45 MB/s', 'Interface': 'USB 3.2', 'Dimensions': '53 mm (D) x 21.5 (W) mm x 11 (H) mm', 'Weight': '9 g', 'Colour': 'Yellow'} | Accessories | Hard Drives and Storage | Portable Storage | 6,90 €
HS-USB-M210S-64G-U3-BLACK | https://d1x12lhh8s9nlj.cloudfront.net/images/productos/products/HS-USB-M210S-64G-U3-BLACK/HS-USB-M210S-64G-U3-BLACK.png | N/A | ['Hikvision', 'USB 64 GB', 'Interfaz USB 3.2', 'Black and gray'] | {'Manufacturer': 'Hikvision', 'Capacity': '64 GB', 'Maximum read/write speed': '120/45 MB/s', 'Interface': 'USB 3.2', 'Dimensions': '53 mm (D) x 21.5 (W) mm x 11 (H) mm', 'Weight': '9 g', 'Colour': 'Black and gray'} | Accessories | Hard Drives and Storage | Portable Storage | 4,20 €
HS-USB-M210S-64G-U3-WHITE | https://d1x12lhh8s9nlj.cloudfront.net/images/productos/products/HS-USB-M210S-64G-U3-WHITE/HS-USB-M210S-64G-U3-WHITE.png | N/A | ['Hikvision', 'USB 64 GB', 'Interfaz USB 3.2', 'White colour'] | {'Manufacturer': 'Hikvision', 'Capacity': '64 GB', 'Maximum read/write speed': '120/45 MB/s', 'Interface': 'USB 3.2', 'Dimensions': '53 mm (D) x 21.5 (W) mm x 11 (H) mm', 'Weight': '9 g', 'Colour': 'White'} | Accessories | Hard Drives and Storage | Portable Storage | 3,90 €
HS-USB-M210S-64G-U3-YELLOW | https://d1x12lhh8s9nlj.cloudfront.net/images/productos/products/HS-USB-M210S-64G-U3-YELLOW/HS-USB-M210S-64G-U3-YELLOW.png | N/A | ['Hikvision', 'USB 64 GB', 'Interfaz USB 3.2', 'Yellow color'] | {'Manufacturer': 'Hikvision', 'Capacity': '64 GB', 'Maximum read/write speed': '120/45 MB/s', 'Interface': 'USB 3.2', 'Dimensions': '53 mm (D) x 21.5 (W) mm x 11 (H) mm', 'Weight': '9 g', 'Colour': 'Yellow'} | Accessories | Hard Drives and Storage | Portable Storage | 4,20 €
CS020 | https://d1x12lhh8s9nlj.cloudfront.net/images/productos/products/CS020/CS020.png | N/A | [] | {'Camera height': '175 mm', 'Camera diameter': '70 mm', 'Material': 'Plastic', 'Power': 'Non-functional'} | Accessories | Fake Cameras | N/A | 6,60 €
CS140 | https://d1x12lhh8s9nlj.cloudfront.net/images/productos/products/CS140/CS140.png | N/A | [] | {'Camera length': '165 mm', 'Camera width': '50 mm', 'Camera height': '60 mm', 'Material': 'Hard plastic', 'LED power supply': '2 AA batteries'} | Accessories | Fake Cameras | N/A | 5,02 €
CS705 | https://d1x12lhh8s9nlj.cloudfront.net/images/productos/products/CS705/CS705.png | N/A | [] | {'Camera length': '130 mm', 'Camera width': '50 mm', 'Camera height': '55 mm', 'Material': 'Hard plastic', 'LED power supply': '3 AA batteries'} | Accessories | Fake Cameras | N/A | 2,70 €
LCD2342-F | https://d1x12lhh8s9nlj.cloudfront.net/images/productos/products/LCD2342-F/LCD2342-F.png | N/A | ['Bracket for standard LCD monitor', 'Mobile base installation', 'Inclination -12º~ 3º', 'Rotation -25º~ 25º', 'Maximum load 25 Kg', 'Supports screens 23"~ 42"', 'Contains NVR storage box'] | {'Supported VESA standards': '75x75, 100x100, 200x100, 200x200mm', 'Supported screens': '23" ~ 42"', 'Maximum load': '25 Kg', 'Inclination': '-12º ~ +3º', 'Turn': '-25º ~ +25º', 'Mounting': 'On stand with wheels'} | Accessories | Monitor Mounts | N/A | 127,00 €
LCD3255-B | https://d1x12lhh8s9nlj.cloudfront.net/images/productos/products/LCD3255-B/LCD3255-B.png | N/A | ['Bracket for standard LCD monitor', 'Wall installation', 'Separation to the wall: 27 mm', 'Maximum load 40 Kg', 'Supports screens 32"~55"'] | {'Supported VESA standards': 'Up to 400 x 400mm', 'Supported screens': '32" ~ 55"', 'Maximum load': '40 Kg', 'Wall separation': '27 mm', 'Mounting': 'Wall'} | Accessories | Monitor Mounts | N/A | 6,25 €
LCD3770A | https://d1x12lhh8s9nlj.cloudfront.net/images/productos/products/LCD3770A/LCD3770A.png | N/A | [] | {'Supported VESA standards': '200x200, 400x200, 300x300, 400x400, 600x400 mm', 'Supported screens': '37" ~ 70"', 'Maximum load': '50 Kg', 'Inclination': '-20º ~ +10º', 'Rotation': '180º', 'Wall separation': '60 ~ 473 mm', 'Mounting': 'Wall'} | Accessories | Monitor Mounts | N/A | 30,00 €
LCDS106 | https://d1x12lhh8s9nlj.cloudfront.net/images/productos/products/LCDS106/LCDS106.png | N/A | ['Bracket for standard LCD monitor', 'Ceiling installation', 'Inclination between 0º and +25º', 'Turning angle 360º', 'Adjustable distance between ceiling and screen between 1060 and 1560 mm', 'Maximum load 50 Kg', 'Supports screens 37"~70"'] | {'Supported VESA standards': '200x200, 400x200, 300x300, 400x400 mm', 'Supported screens': '37" ~ 70"', 'Maximum load': '50 Kg', 'Inclination': '-25º ~ 0º', 'Rotation': '360º', 'Distance between ceiling and TV': '1060 ~ 1560 mm', 'Mounting': 'Ceiling'} | Accessories | Monitor Mounts | N/A | 49,00 €
LCDS107 | https://d1x12lhh8s9nlj.cloudfront.net/images/productos/products/LCDS107/LCDS107.png | N/A | ['Standard LCD/LED Monitor Stand', 'Roof or inclined installation', 'Hollow tube with cable ducts', 'Base inclination between -60º and +60º', 'VESA bracket inclination between -25º and +5º', 'Angle of giro-30º y +30º', 'Adjustable distance between ceiling and screen between 720 and 1590 mm', 'Maximum load 50 Kg', 'Made of high resistance steel', 'Electrostatic paint with excellent finish and resistance', 'Approximate recommendation: Screens 23"~43"'] | {'Supported VESA standards': '100x100, 100x200, 200x100, 200x200 mm', 'Supported screens': 'Recommended for 23" ~ 43"', 'Maximum load': '50 Kg', 'Base inclination': '-60º ~ +60º', 'VESA inclination bracket': '-25º ~ +5º', 'Rotation': '-30º ~ +30º', 'Distance between ceiling and TV': '720 ~ 1590 mm', 'Mounting': 'Ceiling'} | Accessories | Monitor Mounts | N/A | 27,00 €
TVM-1327DESK-FLEX | https://d1x12lhh8s9nlj.cloudfront.net/images/productos/products/TVM-1327DESK-FLEX/TVM-1327DESK-FLEX.png | N/A | ['Bracket for standard LCD monitor', 'Installation on table', 'Inclination between -45º and +90º', 'Turn 360º', 'Rotation 180º', 'Maximum load 6,5 Kg/arm', 'Supports screens 13"~27"', 'Adjustable in height between 160 mm and 410 mm'] | {'Supported VESA standards': '75X75, 100X100 mm', 'Supported screens': '13" ~ 27"', 'Maximum load': '6,5 Kg/arm', 'Inclination': '-45º ~ +90º', 'Rotation': '180º', 'Turn': '360º', 'Height': 'Adjustable between 160 mm and 410 mm', 'Mounting': 'At desktop / table'} | Accessories | Monitor Mounts | N/A | 24,00 €
TVM-1327DESK-FLEX-DUAL | https://d1x12lhh8s9nlj.cloudfront.net/images/productos/products/TVM-1327DESK-FLEX-DUAL/TVM-1327DESK-FLEX-DUAL.png | N/A | ['Brackets for 2 standard monitors', 'Installation on table', 'Inclination between -45º and +90º', 'Turn 360º', 'Rotation 180º', 'Maximum load 6,5 Kg/arm', 'Supports screens 13"~27"', 'Adjustable in height between 160 mm and 410 mm'] | {'Supported VESA standards': '75X75, 100X100 mm', 'Supported screens': '13" ~ 27"', 'Maximum load': '6,5 Kg/arm', 'Inclination': '-45º ~ +90º', 'Rotation': '180º', 'Turn': '360º', 'Height': 'Adjustable between 160 mm and 410 mm', 'Mounting': 'At desktop / table'} | Accessories | Monitor Mounts | N/A | 42,00 €
TVM-1327DESK-FLEX-PCDUAL | https://d1x12lhh8s9nlj.cloudfront.net/images/productos/products/TVM-1327DESK-FLEX-PCDUAL/TVM-1327DESK-FLEX-PCDUAL.png | N/A | ['Laptop and monitor/TV stand', 'Installation on table', 'VESA compatible with 75×75, 100x100mm', 'Inclination between -90º and +90º', 'Turn between -90º and +90º', 'Rotation between -90º and +90º', 'Maximum load 8Kg/brazo', 'Supports screens 17"~32"', 'Distance between table and screen adjustable between 195 and 450m', 'Supported laptop width of 240-420mm', 'Installation on the table via clamp or through bolt permitted', 'Easy to install and adjust, very comfortable for daily use', 'Black colour'] | {'Supported VESA standards': '75X75, 100X100 mm', 'Supported screens': '17" ~ 32"', 'Maximum load': '8 Kg', 'Maximum VESA': '100x100mm', 'Inclination': '-90º ~ +90º', 'Rotation': '-90º ~ +90º', 'Turn': '-90º ~ +90º', 'Distance between table and screen': 'Adjustable between 195 and 450', 'Supported laptop width': 'Between 240 and 420mm', 'Mounting': 'At desktop / table'} | Accessories | Monitor Mounts | N/A | 62,00 €
TVM-1732DESK-FLEX-PCDUAL | https://d1x12lhh8s9nlj.cloudfront.net/images/productos/products/TVM-1732DESK-FLEX-PCDUAL/TVM-1732DESK-FLEX-PCDUAL.png | N/A | ['Laptop and monitor/TV stand', 'Installation on table', 'VESA compatible with 75×75, 100x100mm', 'Inclination between -45º and +90º', 'Turn between -90º and +90º', 'Rotation between -180º and +180º', 'Maximum load 8Kg (Monitor), 4.5Kg (Notebook)', 'Supports screens 17"~ 32"', 'Distance between table and screen adjustable between 155 and 455m', 'Supported laptop width of 240-420mm', 'Installation on the table via clamp or through bolt permitted', 'Easy to install and adjust, very comfortable for daily use', 'Black colour'] | {'Supported VESA standards': '75X75, 100X100 mm', 'Supported screens': '17" ~ 32"', 'Maximum load': '8 Kg', 'Maximum VESA': '100x100mm', 'Inclination': '-45º ~ +90º', 'Rotation': '-180º ~ +180º', 'Turn': '-90º ~ +90º', 'Distance between table and screen': 'Adjustable between 155 and 455mm', 'Supported laptop width': 'Between 240 and 420mm', 'Mounting': 'On desk / Table', 'Dimensions': '42.3 × 30.5 × 15.7 cm', 'Weight': '6.2 Kg'} | Accessories | Monitor Mounts | N/A | 62,00 €
TVM-2355PT-B | https://d1x12lhh8s9nlj.cloudfront.net/images/productos/products/TVM-2355PT-B/TVM-2355PT-B.png | N/A | ['Bracket for standard LCD monitor', 'Wall installation', 'Inclination between -12º and +5º', 'Rotation between -90º and +90º', 'Separation to the wall: between 60~190 mm', 'Maximum load 20 Kg', 'Supports screens 13"~42"'] | {'Supported VESA standards': '75x75, 100x100, 200x100, 200x200mm', 'Supported screens': '13" ~ 42"', 'Maximum load': '20 Kg', 'Inclination': '-20º ~ +5º', 'Turn': '-90º ~ +90º', 'Wall separation': '60 mm ~ 190 mm', 'Mounting': 'Wall'} | Accessories | Monitor Mounts | N/A | 8,00 €
TVM-3260 | https://d1x12lhh8s9nlj.cloudfront.net/images/productos/products/TVM-3260/TVM-3260.png | N/A | ['Bracket for standard LCD monitor', 'Wall installation', 'Inclination between -15º and +10º', 'Separation to the wall: 74 mm', 'Maximum load 50 Kg', 'Supports screens 37"~70"'] | {'Supported VESA standards': '200x200, 300x300, 400x200, 400x400, 600x400mm', 'Supported screens': '37" ~ 70"', 'Maximum load': '50 Kg', 'Inclination': '-15º ~ +10º', 'Wall separation': '74 mm', 'Mounting': 'Wall'} | Accessories | Monitor Mounts | N/A | 13,00 €
TVM-423 | https://d1x12lhh8s9nlj.cloudfront.net/images/productos/products/TVM-423/TVM-423.png | N/A | ['Bracket for standard LCD monitor', 'Wall installation', 'Inclination between -12º and +3º', 'Rotation between -25º and +25º', 'Separation to the wall: 75 mm', 'Maximum load 25 Kg', 'Supports screens 23"~42"'] | {'Supported VESA standards': '75x75, 100x100, 200x100, 200x200mm', 'Supported screens': '23" ~ 42"', 'Maximum load': '25 Kg', 'Inclination': '-12º ~ +3º', 'Turn': '-25º ~ +25º', 'Wall separation': '75 mm', 'Mounting': 'Wall'} | Accessories | Monitor Mounts | N/A | 9,00 €
TVM-432 | https://d1x12lhh8s9nlj.cloudfront.net/images/productos/products/TVM-432/TVM-432.png | N/A | ['Bracket for standard LCD monitor', 'Wall installation', 'Inclination between -12º and +3º', 'Rotation between -90º and +90º', 'Separation to the wall: 65~200 mm', 'Maximum load 25 Kg', 'Supports screens 23"~42"'] | {'Supported VESA standards': '75x75, 100x100, 200x100, 200x200mm', 'Supported screens': '23" ~ 42"', 'Maximum load': '25 Kg', 'Inclination': '-12º ~ +3º', 'Turn': '-90º ~ +90º', 'Wall separation': '65~200 mm', 'Mounting': 'Wall'} | Accessories | Monitor Mounts | N/A | 10,00 €
BNC1-100 | https://d1x12lhh8s9nlj.cloudfront.net/images/productos/products/BNC1-100/BNC1-100.png | N/A | [] | {'Connection type': 'Male BNC to male BNC', 'Cable type': 'Coaxial RG59', 'Length': '1 m'} | Accessories | Connectors | N/A | 1,25 €
BNC1-200MF | https://d1x12lhh8s9nlj.cloudfront.net/images/productos/products/BNC1-200MF/BNC1-200MF.png | N/A | [] | {'Connection type': 'BNC male to BNC female', 'Cable type': 'Coaxial RG59', 'Length': '2 m'} | Accessories | Connectors | N/A | 1,50 €
BNC1-50 | https://d1x12lhh8s9nlj.cloudfront.net/images/productos/products/BNC1-50/BNC1-50.png | N/A | [] | {'Connection type': 'Male BNC to male BNC', 'Cable type': 'Coaxial RG59', 'Length': '0,5 m'} | Accessories | Connectors | N/A | 0,80 €
BNC4-45 | https://d1x12lhh8s9nlj.cloudfront.net/images/productos/products/BNC4-45/BNC4-45.png | N/A | [] | {'Connection type': 'Male BNC to male BNC', 'Length': '1,5 m'} | Accessories | Connectors | N/A | 4,50 €
CON-314 | https://d1x12lhh8s9nlj.cloudfront.net/images/productos/products/CON-314/CON-314.png | N/A | ['Waterproof K13 cable connector', 'Plastic housing', 'Low Pressure crimped connection', 'Contacts sealed with Silicone Grease', 'Ideal for small spaces', '20 units'] | {'Crimp system': 'Pressure', 'Connection terminals': 'Up to 3 cables', 'Units': '20', 'Temperature': '-30 ℃ ~ + 70 ℃', 'Dimensions': '1.7(H) x 2.4(W) x 1.6(D)cm', 'Weight': '4g'} | Accessories | Connectors | N/A | 0,19 €
CON-ACC-W | https://d1x12lhh8s9nlj.cloudfront.net/images/productos/products/CON-ACC-W/CON-ACC-W.png | N/A | ['Cubierta', 'Para conector RJ45', 'Calibre del cable 26~14 AWG', 'Longitud de pelado 5~6 mm', 'Impermeable', 'Precio unitario', 'Servido en packs de 5 uds', 'Fácil instalación'] | N/A | Accessories | Connectors | N/A | 0,10 €
CON-BNC-AVIATION | https://d1x12lhh8s9nlj.cloudfront.net/images/productos/products/CON-BNC-AVIATION/CON-BNC-AVIATION.png | N/A | [] | {'Input': '4 inputs,: 2 BNC female, 2 DC male', 'Outputs': '1 female aviation connector output for mobile cameras', 'Length': '250 mm'} | Accessories | Connectors | N/A | 1,80 €
CON-BOOT-5521-W | https://d1x12lhh8s9nlj.cloudfront.net/images/productos/products/CON-BOOT-5521-W/CON-BOOT-5521-W.png | N/A | ['Cover', 'For DC', 'Wire gauge 26~14 AWG', '5~6 mm Wire strip length', 'Weatherproof', 'Easy installation', '5 units'] | {'Type': 'RJ45 Connector cover', 'Cable gauge': '14~26 AWG', 'Units': '5', 'Strip wire length': '5~6 mm'} | Accessories | Connectors | N/A | 0,75 €
CON-DC-HIK | https://d1x12lhh8s9nlj.cloudfront.net/images/productos/products/CON-DC-HIK/CON-DC-HIK.png | N/A | [] | {'Input': '1 Mini male input Din 4 pin', 'Outputs': '1 standard male output', 'Length': '105 mm'} | Accessories | Connectors | N/A | 1,00 €
CON-DCF | https://d1x12lhh8s9nlj.cloudfront.net/images/productos/products/CON-DCF/CON-DCF.png | N/A | [] | {'Cable Length': '400 mm', 'Connector': 'Standard female'} | Accessories | Connectors | N/A | 0,30 €
CON-DCM | https://d1x12lhh8s9nlj.cloudfront.net/images/productos/products/CON-DCM/CON-DCM.png | SAFIRE | [] | {'Brand': 'SAFIRE', 'Cable Length': '400 mm', 'Connector': 'Standard male'} | Accessories | Connectors | N/A | 0,30 €
CON-E0508-FERRULE | https://d1x12lhh8s9nlj.cloudfront.net/images/productos/products/CON-E0508-FERRULE/CON-E0508-FERRULE.png | N/A | ['Hollow crimp tips', 'For electrical cables', 'Conductor section 0.5mm²', 'White colour', '200 units -'] | {'Conductor cross-section': '0.5mm² / AWG 22', 'Dimensions': '14 (H) x 2.6 (W)', 'Colour': 'White', 'Units': '200'} | Accessories | Connectors | N/A | 2,50 €
CON-E1008-FERRULE | https://d1x12lhh8s9nlj.cloudfront.net/images/productos/products/CON-E1008-FERRULE/CON-E1008-FERRULE.png | N/A | ['Hollow crimp tips', 'For electrical cables', 'Conductor section 1mm²', 'Colour: Red', '200 units -'] | {'Conductor cross-section': '1mm² / AWG 18', 'Dimensions': '14.3 (H) x 3 (W) mm', 'Colour': 'Red', 'Units': '200'} | Accessories | Connectors | N/A | 2,50 €
CON-E6012-FERRULE | https://d1x12lhh8s9nlj.cloudfront.net/images/productos/products/CON-E6012-FERRULE/CON-E6012-FERRULE.png | N/A | ['Hollow crimp tips', 'For electrical cables', 'Conductor section 6mm²', 'Yellow color', '50 units -'] | {'Conductor cross-section': '6mm²/ AWG 10', 'Dimensions': '20.5 (H) x 6 (W) mm', 'Colour': 'Yellow', 'Units': '50'} | Accessories | Connectors | N/A | 0,85 €
CON-FAST-11 | https://d1x12lhh8s9nlj.cloudfront.net/images/productos/products/CON-FAST-11/CON-FAST-11.png | N/A | ['Safire', 'Conector de Cable', '1 Entrada y 1 Salida', 'Soporta hasta 600V 32A', 'Sección 0.08 m²~ 4 mm²', 'Calibre del cable 28 ~ 12AWG', 'Fácil y rápido de conectar con el cable', '10 unidades'] | N/A | Accessories | Connectors | N/A | 0,30 €
CON-FAST-12 | https://d1x12lhh8s9nlj.cloudfront.net/images/productos/products/CON-FAST-12/CON-FAST-12.png | N/A | ['Safire', 'Conector de Cable', '1 Entrada y 2 Salidas', 'Soporta hasta 600V 32A', 'Sección 0.08 m²~ 4 mm²', 'Calibre del cable 28 ~ 12AWG', 'Fácil y rápido de conectar con el cable', '10 unidades'] | N/A | Accessories | Connectors | N/A | 0,30 €
CON-FAST-13 | https://d1x12lhh8s9nlj.cloudfront.net/images/productos/products/CON-FAST-13/CON-FAST-13.png | N/A | ['Safire', 'Conector de Cable', '1 Entrada y 3 Salidas', 'Soporta hasta 600V 32A', 'Sección 0.08 m²~ 4 mm²', 'Calibre del cable 28 ~ 12AWG', 'Fácil y rápido de conectar con el cable', '10 unidades'] | N/A | Accessories | Connectors | N/A | 0,30 €
CON-FAST-14 | https://d1x12lhh8s9nlj.cloudfront.net/images/productos/products/CON-FAST-14/CON-FAST-14.png | N/A | ['Safire', 'Conector de Cable', '1 Entrada y 4 Salidas', 'Soporta hasta 600V 32A', 'Sección 0.08 m²~ 4 mm²', 'Calibre del cable 28 ~ 12AWG', 'Fácil y rápido de conectar con el cable', '10 unidades'] | N/A | Accessories | Connectors | N/A | 0,30 €
CON-FAST-17 | https://d1x12lhh8s9nlj.cloudfront.net/images/productos/products/CON-FAST-17/CON-FAST-17.png | N/A | ['Safire', 'Conector de Cable', '1 Entrada y 7 Salidas', 'Soporta hasta 600V 32A', 'Sección 0.08 m²~ 4 mm²', 'Calibre del cable 28 ~ 12AWG', 'Fácil y rápido de conectar con el cable', '10 unidades'] | N/A | Accessories | Connectors | N/A | 0,38 €
CON-FAST-22 | https://d1x12lhh8s9nlj.cloudfront.net/images/productos/products/CON-FAST-22/CON-FAST-22.png | N/A | ['Safire', 'Conector de Cable', '2 Entradas y 2 Salidas', 'Soporta hasta 600V 32A', 'Sección 0.08 m²~ 4 mm²', 'Calibre del cable 28 ~ 12AWG', 'Fácil y rápido de conectar con el cable', '10 unidades'] | N/A | Accessories | Connectors | N/A | 0,38 €
CON-FAST-24 | https://d1x12lhh8s9nlj.cloudfront.net/images/productos/products/CON-FAST-24/CON-FAST-24.png | N/A | ['Safire', 'Conector de Cable', '2 Entradas y 4 Salidas', 'Soporta hasta 600V 32A', 'Sección 0.08 m²~ 4 mm²', 'Calibre del cable 28 ~ 12AWG', 'Fácil y rápido de conectar con el cable', '10 unidades'] | N/A | Accessories | Connectors | N/A | 0,38 €
CON-FAST-26 | https://d1x12lhh8s9nlj.cloudfront.net/images/productos/products/CON-FAST-26/CON-FAST-26.png | N/A | ['Safire', 'Conector de Cable', '2 Entradas y 6 Salidas', 'Soporta hasta 600V 32A', 'Sección 0.08 m²~ 4 mm²', 'Calibre del cable 28 ~ 12AWG', 'Fácil y rápido de conectar con el cable', '10 unidades'] | N/A | Accessories | Connectors | N/A | 0,50 €
CON-FAST-33 | https://d1x12lhh8s9nlj.cloudfront.net/images/productos/products/CON-FAST-33/CON-FAST-33.png | N/A | ['Safire', 'Conector de Cable', '3 Entradas y 3 Salidas', 'Soporta hasta 600V 32A', 'Sección 0.08 m²~ 4 mm²', 'Calibre del cable 28 ~ 12AWG', 'Fácil y rápido de conectar con el cable', '10 unidades'] | N/A | Accessories | Connectors | N/A | 0,38 €
CON-HDMI-L | https://d1x12lhh8s9nlj.cloudfront.net/images/productos/products/CON-HDMI-L/CON-HDMI-L.png | N/A | [] | {'Connection type': 'HDMI type A', 'External dimensions / Weight': '25 (D) x 20 (H) x 21 (W) mm / 14 g'} | Accessories | Connectors | N/A | 1,75 €
CON-M12-RJ45 | https://d1x12lhh8s9nlj.cloudfront.net/images/productos/products/CON-M12-RJ45/CON-M12-RJ45.png | N/A | ['Male to M12 Male Aviation RJ45 Adapter Connector', 'Ethernet', '0.1 m'] | {} | Accessories | Connectors | N/A | 5,50 €
CON-RJ45-S-W | https://d1x12lhh8s9nlj.cloudfront.net/images/productos/products/CON-RJ45-S-W/CON-RJ45-S-W.png | N/A | ['Connector RJ45', 'Female-female connection', 'UTP compatible', 'Weatherproof IP68', '10 Units', 'White colour'] | {'Connection type': 'RJ45 female -female', 'Colour': 'White', 'Protection': 'IP68'} | Accessories | Connectors | N/A | 0,60 €
CON-RJ45-T-W | https://d1x12lhh8s9nlj.cloudfront.net/images/productos/products/CON-RJ45-T-W/CON-RJ45-T-W.png | N/A | ['RJ45 Adapter', 'Female connection to 2 Females', 'UTP compatible', 'Weatherproof IP68', '5 Units', 'White colour'] | {'Connection type': 'RJ45', 'Colour': 'White'} | Accessories | Connectors | N/A | 1,50 €
CON-U1R | https://d1x12lhh8s9nlj.cloudfront.net/images/productos/products/CON-U1R/CON-U1R.png | N/A | ['3M Scotchlok', 'U1R IDC Connector for solid cable', 'Low Pressure crimped connection', 'Cable gauge 19~24 AWG', 'Waterproof insulating gel', 'Perfect for connections in reduced spaces', '10 units'] | {'Type': '3M', 'Termination': 'IDC', 'Cable gauge': '19~24 AWG (0,5 AWG [%VAR%] - 0,9 mm dia.)', 'Crimp system': 'Pressure', 'Material': 'Solid copper conductors', 'Units': '10'} | Accessories | Connectors | N/A | 0,24 €
CON-UR2 | https://d1x12lhh8s9nlj.cloudfront.net/images/productos/products/CON-UR2/CON-UR2.png | N/A | ['3M Scotchlok', 'U1R IDC Connector for solid cable', 'Low Pressure crimped connection', 'Cable gauge 19~24 AWG', 'Waterproof insulating gel', 'Perfect for connections in reduced spaces', '10 units'] | {'Type': '3M', 'Termination': 'IDC', 'Cable gauge': '19~24 AWG (0,5 AWG [%VAR%] - 0,9 mm dia.)', 'Crimp system': 'Pressure', 'Material': 'Solid copper conductors', 'Units': '10'} | Accessories | Connectors | N/A | 0,08 €
CON-UY2 | https://d1x12lhh8s9nlj.cloudfront.net/images/productos/products/CON-UY2/CON-UY2.png | 3M | ['3M Scotchlok', 'UY2 IDC Connector for solid cable', 'Low Pressure crimped connection', 'Cable gauge 19~26 AWG', 'Waterproof insulating gel', 'Perfect for connections in reduced spaces', '100 units'] | {'Brand': '3M', 'Termination': 'IDC', 'Cable gauge': '19~26 AWG (0,4 - 0,9 mm dia.)', 'Crimp system': 'Pressure', 'Units': '100', 'Dimensions': '16 (H) x 10 (W) mm'} | Accessories | Connectors | N/A | 4,50 €
CON100 | https://d1x12lhh8s9nlj.cloudfront.net/images/productos/products/CON100/CON100.png | Safire | ['Safire', 'Male BNC connector for crimp', 'ECO', 'Cable RG59', '1 unit'] | {'Brand': 'Safire', 'Connection type': 'BNC male for crimp', 'Dimensions / Weight': '25 (D) x 10 (W) mm / 5 g'} | Accessories | Connectors | N/A | 0,30 €
CON100-CAP | https://d1x12lhh8s9nlj.cloudfront.net/images/productos/products/CON100-CAP/CON100-CAP.png | N/A | ['Male BNC connector for crimp', 'Simple', 'Fast', 'Reusable', 'Recyclable', 'Universal compatibility with microcoaxial and RG59', '10 units'] | {'Connection type': 'BNC male for crimp', 'Compatibility': 'Microcoaxial cable and RG59', 'Dimensions / Weight': '25 (D) x 10 (W) mm / 5 g'} | Accessories | Connectors | N/A | 0,35 €
CON100-CAP-DF | https://d1x12lhh8s9nlj.cloudfront.net/images/productos/products/CON100-CAP-DF/CON100-CAP-DF.png | N/A | ['Double F female snap-on coaxial connector with cap', 'Simple', 'Fast', 'Reusable', 'Recyclable', 'Universal compatibility with coaxial cable rg6 or rg59', '10 units'] | {'Connection type': 'Double F female coaxial connector', 'Compatibility': 'Coaxial cable'} | Accessories | Connectors | N/A | 0,32 €
CON100HD | https://d1x12lhh8s9nlj.cloudfront.net/images/productos/products/CON100HD/CON100HD.png | N/A | [] | {'Connection type': 'BNC male for crimp', 'Brand': 'SAFIRE', 'Dimensions / Weight': '25 (D) x 10 (W) mm / 5 g'} | Accessories | Connectors | N/A | 0,70 €
CON100HD-CAP | https://d1x12lhh8s9nlj.cloudfront.net/images/productos/products/CON100HD-CAP/CON100HD-CAP.png | N/A | ['Male BNC connector for crimp', 'Simple', 'Fast', 'Reusable', 'Resolution up to 1080p', 'Recyclable', 'Universal compatibility with microcoaxial cable RG59', '10 units'] | {'Connection type': 'BNC male for crimp', 'Compatibility': 'Microcoaxial Cable RG59', 'Resolution': 'Up to 1080p', 'Dimensions / Weight': '25 (D) x 10 (W) mm / 5 g'} | Accessories | Connectors | N/A | 0,48 €
CON102 | https://d1x12lhh8s9nlj.cloudfront.net/images/productos/products/CON102/CON102.png | SAFIRE | [] | {'Brand': 'SAFIRE', 'Input': '1 male power supply input', 'Outputs': '2 female power supply outputs', 'Length': '300 mm'} | Accessories | Connectors | N/A | 0,60 €
CON104-F | https://d1x12lhh8s9nlj.cloudfront.net/images/productos/products/CON104-F/CON104-F.png | N/A | [] | {'Input': '1 female jack', 'Outputs': '4 female power jack supply', 'Length': '50 cm'} | Accessories | Connectors | N/A | 1,10 €
CON105 | https://d1x12lhh8s9nlj.cloudfront.net/images/productos/products/CON105/CON105.png | SAFIRE | [] | {'Brand': 'SAFIRE', 'Input': '1 male power supply input', 'Outputs': '5 female power supply outputs', 'Length': '300 mm'} | Accessories | Connectors | N/A | 1,50 €
CON110 | https://d1x12lhh8s9nlj.cloudfront.net/images/productos/products/CON110/CON110.png | N/A | [] | {'Connection type': 'Fine male BNC for crimp', 'Brand': 'SAFIRE', 'Dimensions / Weight': '25 (D) x 10 (W) mm / 5 g'} | Accessories | Connectors | N/A | 0,48 €
CON115 | https://d1x12lhh8s9nlj.cloudfront.net/images/productos/products/CON115/CON115.png | N/A | [] | {'Connection type': 'BNC male fast', 'Dimensions / Weight': '38 (D) x 10 (W) mm / 11 g'} | Accessories | Connectors | N/A | 0,55 €
CON116 | https://d1x12lhh8s9nlj.cloudfront.net/images/productos/products/CON116/CON116.png | N/A | [] | {'Connection type': 'BNC male for solder', 'Brand': 'SAFIRE', 'Dimensions / Weight': '62 (D) x 14 (Ø) mm / 16 g'} | Accessories | Connectors | N/A | 0,50 €
CON117 | https://d1x12lhh8s9nlj.cloudfront.net/images/productos/products/CON117/CON117.png | N/A | ['RCA male connector for soldering', 'Parallel audio cable', 'Anticorrosion coating', '1 unit'] | {'Connector': 'RCA male', 'Compatible diameter': 'For cables Ø 6mm', 'Weight': '10 g'} | Accessories | Connectors | N/A | 0,25 €
CON120 | https://d1x12lhh8s9nlj.cloudfront.net/images/productos/products/CON120/CON120.png | N/A | [] | {'Connection type': 'BNC male to screw', 'Brand': 'SAFIRE', 'Dimensions / Weight': '25 (D) x 10 (W) mm / 10 g'} | Accessories | Connectors | N/A | 0,20 €
CON150 | https://d1x12lhh8s9nlj.cloudfront.net/images/productos/products/CON150/CON150.png | N/A | [] | {'Connection type': 'BNC male fast to screw', 'Brand': 'SAFIRE', 'Dimensions / Weight': '35 (D) x 14 (W) mm / 15 g'} | Accessories | Connectors | N/A | 0,28 €
CON210 | https://d1x12lhh8s9nlj.cloudfront.net/images/productos/products/CON210/CON210.png | N/A | [] | {'Connection type': 'Male BNC to female RCA', 'Dimensions / Weight': '25 (D) x 10 (W) mm / 5 g'} | Accessories | Connectors | N/A | 0,15 €
CON215 | https://d1x12lhh8s9nlj.cloudfront.net/images/productos/products/CON215/CON215.png | N/A | [] | {'Connection type': 'Female BNC to female RCA', 'Brand': 'SAFIRE', 'Dimensions / Weight': '28 (D) x 10 (W) mm / 5 g'} | Accessories | Connectors | N/A | 0,25 €
CON220 | https://d1x12lhh8s9nlj.cloudfront.net/images/productos/products/CON220/CON220.png | N/A | [] | {'Connection type': 'Female BNC to male RCA', 'Dimensions / Weight': '35 (D) x 10 (W) mm / 5 g'} | Accessories | Connectors | N/A | 0,30 €
CON225 | https://d1x12lhh8s9nlj.cloudfront.net/images/productos/products/CON225/CON225.png | N/A | [] | {'Connection type': 'Male BNC to male RCA', 'Brand': 'SAFIRE', 'Dimensions / Weight': '32 (D) x 13 (W) mm / 8 g'} | Accessories | Connectors | N/A | 0,15 €
CON230 | https://d1x12lhh8s9nlj.cloudfront.net/images/productos/products/CON230/CON230.png | N/A | [] | {'Connection type': 'Female BNC to female BNC', 'Dimensions / Weight': '33 (D) x 12 (W) mm / 8 g'} | Accessories | Connectors | N/A | 0,15 €
CON235 | https://d1x12lhh8s9nlj.cloudfront.net/images/productos/products/CON235/CON235.png | N/A | [] | {'Connection type': 'Male BNC to male BNC', 'Dimensions / Weight': '35 (D) x 13 (W) mm / 15 g'} | Accessories | Connectors | N/A | 0,32 €
CON240 | https://d1x12lhh8s9nlj.cloudfront.net/images/productos/products/CON240/CON240.png | N/A | [] | {'Connection type': 'RCA female to RCA female', 'Brand': 'SAFIRE', 'Dimensions / Weight': '31 (D) x 11 (W) mm / 3 g'} | Accessories | Connectors | N/A | 0,15 €
CON245 | https://d1x12lhh8s9nlj.cloudfront.net/images/productos/products/CON245/CON245.png | N/A | [] | {'Connection type': 'RCA male to RCA male', 'Dimensions / Weight': '34 (D) x 9 (W) mm / 5 g'} | Accessories | Connectors | N/A | 0,15 €
CON250 | https://d1x12lhh8s9nlj.cloudfront.net/images/productos/products/CON250/CON250.png | N/A | [] | {'Connection type': 'BNC male to 2 BNC female', 'Brand': 'SAFIRE', 'Dimensions / Weight': '30 (D) x 10 (W) mm / 10 g'} | Accessories | Connectors | N/A | 0,55 €
CON270 | https://d1x12lhh8s9nlj.cloudfront.net/images/productos/products/CON270/CON270.png | N/A | [] | {'Connection type': 'DC female to female', 'Dimensions / Weight': '35 (D) x 11 (W) mm / 6 g'} | Accessories | Connectors | N/A | 0,40 €
CON275 | https://d1x12lhh8s9nlj.cloudfront.net/images/productos/products/CON275/CON275.png | N/A | [] | {'Connection type': 'DC male to DC male', 'Dimensions / Weight': '39 (D) x 5 (W) mm / 3 g', '': ''} | Accessories | Connectors | N/A | 0,20 €
CON280 | https://d1x12lhh8s9nlj.cloudfront.net/images/productos/products/CON280/CON280.png | Safire | ['Safire', 'DC male connector with +/- output 2 screw terminals', '1 unit'] | {'Brand': 'Safire', 'Connection type': 'DC male with output +/- of 2 terminals', 'Dimensions / Weight': '38 (D) x 13 (W) mm / 5 g'} | Accessories | Connectors | N/A | 0,25 €
CON280A | https://d1x12lhh8s9nlj.cloudfront.net/images/productos/products/CON280A/CON280A.png | Safire | ['Safire', 'DC male connector with +/- output 2 screw terminals', 'Easily connected', '1 unit'] | {'Brand': 'Safire', 'Connection type': 'DC male with output +/- of 2 terminals - Easily connected', 'Dimensions / Weight': '38 (D) x 13 (W) mm / 5 g'} | Accessories | Connectors | N/A | 0,35 €
CON285 | https://d1x12lhh8s9nlj.cloudfront.net/images/productos/products/CON285/CON285.png | N/A | [] | {'Connection type': 'DC female with output +/- of 2 terminals', 'Brand': 'SAFIRE', 'Dimensions / Weight': '36 (D) x 13 (W) mm / 5 g'} | Accessories | Connectors | N/A | 0,26 €
CON285A | https://d1x12lhh8s9nlj.cloudfront.net/images/productos/products/CON285A/CON285A.png | Safire | ['Safire', 'DC female connector with +/- output 2 screw terminals', 'Easily connected', '1 unit'] | {'Brand': 'Safire', 'Connection type': 'DC female with output +/- of 2 terminals - Easily connected', 'Dimensions / Weight': '36 (D) x 13 (W) mm / 5 g'} | Accessories | Connectors | N/A | 0,35 €
CON290 | https://d1x12lhh8s9nlj.cloudfront.net/images/productos/products/CON290/CON290.png | Safire | ['Safire', 'BNC male connector with +/- output 2 screw terminals.', '1 unit'] | {'Brand': 'Safire', 'Connection type': 'BNC male connector with +/- output 2 screw terminals.', 'Dimensions / Weight': '40 (D) x 13 (W) mm / 12 g'} | Accessories | Connectors | N/A | 0,26 €
CON290A | https://d1x12lhh8s9nlj.cloudfront.net/images/productos/products/CON290A/CON290A.png | Safire | ['Safire', 'BNC male connector with +/- output 2 screw terminals.', 'Easily connected', '1 unit'] | {'Brand': 'Safire', 'Connection type': 'BNC male connector with +/- output 2 screw terminals. - Easy connect', 'Dimensions / Weight': '40 (D) x 13 (W) mm / 12 g'} | Accessories | Connectors | N/A | 0,36 €
CON291 | https://d1x12lhh8s9nlj.cloudfront.net/images/productos/products/CON291/CON291.png | N/A | [] | {'': ''} | Accessories | Connectors | N/A | 0,16 €
CON295 | https://d1x12lhh8s9nlj.cloudfront.net/images/productos/products/CON295/CON295.png | N/A | [] | {'Connection type': 'RCA male with output +/- of 2 terminals', 'Brand': 'SAFIRE', 'Dimensions / Weight': '36 (D) x 13 (W) mm / 5 g'} | Accessories | Connectors | N/A | 0,25 €
CON295A | https://d1x12lhh8s9nlj.cloudfront.net/images/productos/products/CON295A/CON295A.png | Safire | ['Safire', 'RCA male connector with +/- output 2 screw terminals', 'Easily connected', '1 unit'] | {'Brand': 'Safire', 'Connection type': 'RCA male with output +/- of 2 terminals - Easily connected', 'Dimensions / Weight': '36 (D) x 13 (W) mm / 5 g'} | Accessories | Connectors | N/A | 0,35 €
CON296 | https://d1x12lhh8s9nlj.cloudfront.net/images/productos/products/CON296/CON296.png | N/A | ['RCA female connector with +/- output 2 screw terminals'] | {'Connection Type': 'RCA female connector with +/- output 2 screw terminals', 'Dimensions / Weight': '36(Fo) x 13 (W) mm / 7g'} | Accessories | Connectors | N/A | 0,16 €
CON297 | https://d1x12lhh8s9nlj.cloudfront.net/images/productos/products/CON297/CON297.png | N/A | ['Jack connector 3.5 mm Mono with +/- output 2 screw terminals'] | {'Connection Type': 'Jack connector 3.5 mm Mono with +/- output 2 screw terminals', 'Dimensions / Weight': '41(Fo) x 14 (W) mm / 5g'} | Accessories | Connectors | N/A | 0,35 €
CON298 | https://d1x12lhh8s9nlj.cloudfront.net/images/productos/products/CON298/CON298.png | N/A | ['Safire 3.5 mm Jack stereo connector with +/- output for 2 terminals'] | {'Connection Type': 'Jack connector 3.5 mm Stereo with +/- output 2 screw terminals', 'Brand': 'SAFIRE', 'Dimensions / Weight': '42(Fo) x 18 (W) mm / 4g'} | Accessories | Connectors | N/A | 0,40 €
CON300 | https://d1x12lhh8s9nlj.cloudfront.net/images/productos/products/CON300/CON300.png | N/A | [] | {'Connection type': 'RJ45 to crimp', 'Dimensions / Weight': '20 (D) x 10 (W) mm / 5 g', '': ''} | Accessories | Connectors | N/A | 0,15 €
CON300-BLOCK | https://d1x12lhh8s9nlj.cloudfront.net/images/productos/products/CON300-BLOCK/CON300-BLOCK.png | N/A | ['Adapter from RJ45 to terminal', 'Compact design', 'Reliable connection'] | {'Connector': 'RJ45', 'Connector type': 'Male', 'Terminals': '8 (4 couple)', 'Weight': '85 g', 'Power': 'S/N'} | Accessories | Connectors | N/A | 1,70 €
CON300-CAT5-EZ | https://d1x12lhh8s9nlj.cloudfront.net/images/productos/products/CON300-CAT5-EZ/CON300-CAT5-EZ.png | N/A | ['Connector RJ45 for crimping', 'Special category 5', 'Front opening for easy installation', '8P8C', '50 units (price per unit)'] | {} | Accessories | Connectors | N/A | 0,04 €
CON300-CAT6 | https://d1x12lhh8s9nlj.cloudfront.net/images/productos/products/CON300-CAT6/CON300-CAT6.png | N/A | ['Connector RJ45 for crimping', 'Special category 6'] | {'Connection Type': 'RJ45 category 6 for crimping', 'Dimensions / Weight': '20 (D) x 10 (W) mm / 5 g'} | Accessories | Connectors | N/A | 0,16 €
CON300-CAT6-EZ | https://d1x12lhh8s9nlj.cloudfront.net/images/productos/products/CON300-CAT6-EZ/CON300-CAT6-EZ.png | N/A | ['RJ45 Safire Connector', 'To crimp', 'Special category 6', 'Front opening for easy installation', '8P8C', '50 units (price per unit)'] | {} | Accessories | Connectors | N/A | 0,06 €
CON300-CAT6-TL | https://d1x12lhh8s9nlj.cloudfront.net/images/productos/products/CON300-CAT6-TL/CON300-CAT6-TL.png | N/A | ['Connector RJ45 for UTP cables', 'Compatible with UTP category 6', 'Easy installation without the use of tools', 'White colour'] | {'Connection type': 'RJ45', 'Compatibility': 'UTP cables category 6', 'Installation': 'No tools required', 'Dimensions': '52 (D) x 14 (W) x 14 (H) mm', 'Weight': '6 g'} | Accessories | Connectors | N/A | 0,80 €
CON300-FTP5E | https://d1x12lhh8s9nlj.cloudfront.net/images/productos/products/CON300-FTP5E/CON300-FTP5E.png | N/A | ['Connector RJ45 for crimping', 'Especially made for FTP cable category 5E', '50 Units'] | {'Connection Type': 'RJ45 category 5E to crimp', 'Dimensions / Weight': '20 (D) x 10 (W) mm / 5 g'} | Accessories | Connectors | N/A | 0,07 €
CON300-FTP5E-EZ | https://d1x12lhh8s9nlj.cloudfront.net/images/productos/products/CON300-FTP5E-EZ/CON300-FTP5E-EZ.png | N/A | ['Connector RJ45 for crimping', 'Especially made for FTP cable category 5E', 'Type EZ pass-thru', '50 Units'] | {'Connection Type': 'RJ45 category 5E to crimp', 'Dimensions / Weight': '20 (D) x 10 (W) mm / 5 g'} | Accessories | Connectors | N/A | 0,07 €
CON300-FTP6 | https://d1x12lhh8s9nlj.cloudfront.net/images/productos/products/CON300-FTP6/CON300-FTP6.png | N/A | ['Connector RJ45 for crimping', 'Especially made for FTP cable category 6', '50 Units'] | {'Connection Type': 'RJ45 category 6 to crimp', 'Dimensions / Weight': '20 (D) x 10 (W) mm / 5 g'} | Accessories | Connectors | N/A | 0,20 €
CON300-FTP6-EZ | https://d1x12lhh8s9nlj.cloudfront.net/images/productos/products/CON300-FTP6-EZ/CON300-FTP6-EZ.png | N/A | ['Connector RJ45 for crimping', 'Especially made for FTP cable category 6', 'Type EZ pass-thru', '50 Units'] | {'Connection Type': 'RJ45 category 6 to crimp', 'Dimensions / Weight': '20 (D) x 10 (W) mm / 5 g'} | Accessories | Connectors | N/A | 0,07 €
CON300-FTP6-TL | https://d1x12lhh8s9nlj.cloudfront.net/images/productos/products/CON300-FTP6-TL/CON300-FTP6-TL.png | N/A | ['Connector RJ45', 'Especially made for FTP cable category 6', 'Metal housing', 'Easy installation without the use of tools', 'Grey'] | {'Connection type': 'RJ45', 'Compatibility': 'FTP cables category 6', 'Dimensions': '42 x 26.3 x 45 mm'} | Accessories | Connectors | N/A | 1,50 €
CON300-FTP6A-TL | https://d1x12lhh8s9nlj.cloudfront.net/images/productos/products/CON300-FTP6A-TL/CON300-FTP6A-TL.png | N/A | ['Connector RJ45', 'Especially made for FTP cable category 6A', 'Metal housing', 'Easy installation without the use of tools', 'Compatible with AWG32 cables', 'Grey'] | {'Connection type': 'RJ45', 'Compatibility': 'FTP cables category 6A', 'Dimensions': '42 x 26.3 x 45 mm'} | Accessories | Connectors | N/A | 1,50 €
CON300-TL | https://d1x12lhh8s9nlj.cloudfront.net/images/productos/products/CON300-TL/CON300-TL.png | N/A | ['Connector RJ45 for UTP cables', 'Compatible with UTP category 5E', 'Easy installation without the use of tools', 'White colour'] | {'Connection type': 'RJ45', 'Compatibility': 'UTP cables category 5E', 'Installation': 'No tools required', 'Dimensions': '52 (D) x 14 (W) x 14 (H) mm', 'Weight': '6 g'} | Accessories | Connectors | N/A | 0,80 €
CON330 | https://d1x12lhh8s9nlj.cloudfront.net/images/productos/products/CON330/CON330.png | N/A | [] | {'Connection type': 'RJ45', 'Dimensions / Weight': '32 (D) x 22 (H) x 16 (W) mm / 7 g'} | Accessories | Connectors | N/A | 0,50 €
CON475 | https://d1x12lhh8s9nlj.cloudfront.net/images/productos/products/CON475/CON475.png | N/A | [] | {'Connection type': 'HDMI type A', 'Bandwidth': '340 MHz (10.2 Gbps)', 'Dimensions / Weight': '32 (D) x 12 (H) x 23 (W) mm / 17 g'} | Accessories | Connectors | N/A | 0,60 €
FERRULE-KIT | https://d1x12lhh8s9nlj.cloudfront.net/images/productos/products/FERRULE-KIT/FERRULE-KIT.png | N/A | ['Kit de punteras huecas', 'Para Cables eléctrico', 'Con distintas medidas', '450 unidades'] | N/A | Accessories | Connectors | N/A | 4,80 €
GLI01-HAC | https://d1x12lhh8s9nlj.cloudfront.net/images/productos/products/GLI01-HAC/GLI01-HAC.png | N/A | [] | {'Input connection': 'BNC male', 'Output connection': 'BNC female', 'Cable Length': '430 mm', 'Power': 'Not required (passive)'} | Accessories | Connectors | N/A | 6,50 €
KS5E-RJ45 | https://d1x12lhh8s9nlj.cloudfront.net/images/productos/products/KS5E-RJ45/KS5E-RJ45.png | N/A | ['Connection for UTP cables with connector RJ45', 'Compatible with UTP Category 5E', 'Female-female connection', 'White colour'] | {'Connection type': 'RJ45', 'Category': '5E'} | Accessories | Connectors | N/A | 0,80 €
KS5E-TL180 | https://d1x12lhh8s9nlj.cloudfront.net/images/productos/products/KS5E-TL180/KS5E-TL180.png | N/A | ['Connector RJ45 for UTP cables', 'Compatible with UTP Category 5E', 'Easy installation without the use of tools', 'White colour'] | {'Connection type': 'RJ45', 'Compatibility': 'UTP Cables', 'Category': '5E'} | Accessories | Connectors | N/A | 0,80 €
KS6-FTP-TL180 | https://d1x12lhh8s9nlj.cloudfront.net/images/productos/products/KS6-FTP-TL180/KS6-FTP-TL180.png | N/A | ['RJ45 connector for FTP cables', 'Compatible with FTP category 6', 'Easy installation without the use of tools', 'Grey'] | {'Connection type': 'RJ45', 'Compatibility': 'FTP cables category 6', 'Installation': 'No tools required', 'Dimensions': '38 (D) x 16 (W) x 20 (H) mm', 'Weight': '21 g'} | Accessories | Connectors | N/A | 1,50 €
KS6-RJ45 | https://d1x12lhh8s9nlj.cloudfront.net/images/productos/products/KS6-RJ45/KS6-RJ45.png | N/A | ['Connection for UTP cables with connector RJ45', 'Compatible with UTP Category 6', 'Female-female connection', 'White colour'] | {'Connection type': 'RJ45', 'Category': '6'} | Accessories | Connectors | N/A | 0,90 €
KS6-TL180 | https://d1x12lhh8s9nlj.cloudfront.net/images/productos/products/KS6-TL180/KS6-TL180.png | N/A | ['Connector RJ45 for UTP cables', 'Compatible with UTP Category 6', 'Easy installation without the use of tools', 'White colour'] | {'Connection type': 'RJ45', 'Compatibility': 'UTP Cables', 'Category': '6'} | Accessories | Connectors | N/A | 0,85 €
KS6A-FTP-TL180 | https://d1x12lhh8s9nlj.cloudfront.net/images/productos/products/KS6A-FTP-TL180/KS6A-FTP-TL180.png | N/A | ['RJ45 connector for FTP cables', 'Compatible with FTP category 6A', 'Easy installation without the use of tools', 'Grey'] | {'Connection type': 'RJ45', 'Compatibility': 'FTP cables category 6A', 'Installation': 'No tools required', 'Dimensions': '38 (D) x 16 (W) x 20 (H) mm', 'Weight': '21 g'} | Accessories | Connectors | N/A | 1,40 €
KS6A-RJ45 | https://d1x12lhh8s9nlj.cloudfront.net/images/productos/products/KS6A-RJ45/KS6A-RJ45.png | N/A | ['Connection for UTP cables with connector RJ45', 'Compatible with UTP Category 6A', 'Female-female connection', 'White colour'] | {'Connection type': 'RJ45', 'Category': '6A'} | Accessories | Connectors | N/A | 1,00 €
KS6A-TL180 | https://d1x12lhh8s9nlj.cloudfront.net/images/productos/products/KS6A-TL180/KS6A-TL180.png | N/A | ['Connector RJ45 for UTP cables', 'Compatible with UTP Category 6A', 'Easy installation without the use of tools', 'White colour'] | {'Connection type': 'RJ45', 'Compatibility': 'UTP Cables', 'Category': '6A'} | Accessories | Connectors | N/A | 0,90 €
NV-MICROUSB-C | https://d1x12lhh8s9nlj.cloudfront.net/images/productos/products/NV-MICROUSB-C/NV-MICROUSB-C.png | N/A | ['USB-C adapter cable', 'MicroUSB Male', 'USB-C Female', 'Watertight connection for outdoor use', 'Suitable for solar panels with MicroUSB output'] | {'Connection type': 'Micro USB Male to USB Type-C Female', 'Dimensions / Weight': '150 mm / 7 g'} | Accessories | Connectors | N/A | 0,45 €
PFM790 | https://d1x12lhh8s9nlj.cloudfront.net/images/productos/products/PFM790/PFM790.png | N/A | ['Power supply isolator to eliminate interference', 'Optimised for HDCVI video', 'For power cable', 'Up to 400mA output'] | {'Input connection': 'Jack male', 'Output connection': 'Jack female', 'Technology': 'HDCVI', 'Input power': '12VDC +- 20%', 'Output power': '12VDC +- 5% / 400mA', 'Operating temperature': '-30ºC ~ 60ºC', 'Cable Length': '50mm', 'Dimensions': '108 (D) x 22 (W) x 20 (H) mm', 'Weight': '31.6 g'} | Accessories | Connectors | N/A | 4,00 €
PFM791 | https://d1x12lhh8s9nlj.cloudfront.net/images/productos/products/PFM791/PFM791.png | N/A | ['Ground loop isolator to eliminate interferences', 'Optimised for HDCVI video', 'For coaxial cable', 'Passive', 'No power supply required'] | {'Input connection': 'BNC male', 'Output connection': 'BNC female', 'Insertion loss': '0.5dB', 'Frequency response': '0-65MHz', 'Input / output impedance': '75Ω / 75Ω', 'Voltage isolation': '800V', 'Isolation Resistance': '100MΩ', 'Cable Length': '400 mm', 'Power': 'Not required (passive)'} | Accessories | Connectors | N/A | 6,50 €
RJ45-BOOTCAP-G | https://d1x12lhh8s9nlj.cloudfront.net/images/productos/products/RJ45-BOOTCAP-G/RJ45-BOOTCAP-G.png | N/A | ['Protective sleeve for network connector RJ45', 'Compatible with UTP CAT5 and CAT6 cables', '25 units', 'Grey'] | {'Maximum diameter for cable entry': '6 mm', 'Colour': 'Grey', 'Compatibility': 'UTP CAT6 and CAT5', 'Dimensions': '1.4(H) x 1.1(W) x 2.3(D)cm'} | Accessories | Connectors | N/A | 0,03 €
RJ45-BOOTCAP-W | https://d1x12lhh8s9nlj.cloudfront.net/images/productos/products/RJ45-BOOTCAP-W/RJ45-BOOTCAP-W.png | N/A | ['Protective sleeve for network connector RJ45', 'Compatible with UTP CAT5 and CAT6 cables', '25 units', 'White colour'] | {'Maximum diameter for cable entry': '6 mm', 'Colour': 'White', 'Compatibility': 'UTP CAT6 and CAT5', 'Dimensions': '1.4(H) x 1.1(W) x 2.3(D)cm'} | Accessories | Connectors | N/A | 0,03 €
RJ45-SPLIT-3P | https://d1x12lhh8s9nlj.cloudfront.net/images/productos/products/RJ45-SPLIT-3P/RJ45-SPLIT-3P.png | N/A | ['Separator RJ45 from 1 male connector to 3 female connectors', 'For Cat 5,6 and 7', 'Black colour'] | {'Connection type': 'RJ45 from 1 male connector to 3 female connectors', 'Material': 'ABS', 'Colour': 'Black'} | Accessories | Connectors | N/A | 3,30 €
RJ45-SPLIT-4P | https://d1x12lhh8s9nlj.cloudfront.net/images/productos/products/RJ45-SPLIT-4P/RJ45-SPLIT-4P.png | N/A | ['Separator RJ45 from 1 male connector to 4 female connectors', 'Black colour'] | {'Connection type': 'RJ45 from 1 male connector to 4 female connectors', 'Material': 'ABS', 'Colour': 'Black'} | Accessories | Connectors | N/A | 4,00 €
RJ45-SPLIT-DUAL | https://d1x12lhh8s9nlj.cloudfront.net/images/productos/products/RJ45-SPLIT-DUAL/RJ45-SPLIT-DUAL.png | N/A | ['Separator RJ45 from 1 male connector to 2 female connectors', 'Black colour'] | {'Connection type': 'RJ45 from 1 male connector to 2 female connectors', 'Dimensions': '29.8 x 3.2 x 2cm', 'Weight': '58.13 g'} | Accessories | Connectors | N/A | 2,00 €
XS-ALARMBOX16-6 | https://d1x12lhh8s9nlj.cloudfront.net/images/productos/products/XS-ALARMBOX16-6/XS-ALARMBOX16-6.png | N/A | ['X-Security', 'Alarm box', '16 alarm inputs and 6 outputs', 'DIP Switch which allows up to 4 alarm boxes per recorder', 'RS485 Communication', 'Power supply 12VDC', 'Compatible with the -VS2 -H and -HEVC XVRs'] | {'Inputs': '16 alarm inputs', 'Outputs': '6 relay outputs', 'Switch': 'DIP Switch which allows up to 4 alarm boxes per recorder', 'Communication': 'RS485', 'Power': '12 VDC', 'Compatibility': 'Compatible with the -VS2, -H and -HEVC XVRs', 'Dimensions': '90.3 (D) x 33 (H) x 97.68 (W) mm'} | Accessories | Connectors | N/A | 19,00 €
10XBATT-AA-FR06 | https://d1x12lhh8s9nlj.cloudfront.net/images/productos/products/10XBATT-AA-FR06/10XBATT-AA-FR06.png | Huiderui | ['Huiderui', 'AA battery pack / FR6 / FR14505 / 15LF', 'Voltage 1.5 V', 'Lithium', 'Nominal capacity 3000 mAh', 'Compatible with different products in our catalogue'] | {'Brand': 'Huiderui', 'Units': '10 units', 'Nomenclature': 'AA / FR6 / FR14505 / 15LF', 'Type of battery': 'No recargable', 'Form': 'Cylindrical', 'Nominal voltage': '1.5 V', 'Nominal capacity': '3000 mAh', 'Chemical Composition': 'Li-FeS2', 'Operating temperature': '-40 ~ +60ºC', 'Dimensions': '50.2 mm (H) x 14 (Ø) mm', 'Weight': '16 g'} | Accessories | Power | N/A | 10,50 €
10XBATT-AAA-FR03 | https://d1x12lhh8s9nlj.cloudfront.net/images/productos/products/10XBATT-AAA-FR03/10XBATT-AAA-FR03.png | Huiderui | ['Huiderui', 'AAA battery pack / FR03 / 24LF', 'Voltage 1.5 V', 'Lithium', 'Nominal capacity 1000 mAh', 'Compatible with different products in our catalogue'] | {'Brand': 'Huiderui', 'Units': '10 units', 'Nomenclature': 'AAA / FR03 / 24LF', 'Type of battery': 'No recargable', 'Form': 'Cylindrical', 'Nominal voltage': '1.5 V', 'Nominal capacity': '1000 mAh', 'Chemical Composition': 'Li-FeS2', 'Operating temperature': '-40 ~ +70ºC', 'Dimensions': '44 mm (H) x 10.15 (Ø) mm', 'Weight': '7.3 g'} | Accessories | Power | N/A | 8,00 €
10XBATT-CR2 | https://d1x12lhh8s9nlj.cloudfront.net/images/productos/products/10XBATT-CR2/10XBATT-CR2.png | Huiderui | ['Huiderui', 'Battery pack CR2', '10 units', 'Voltage 3.0 V', 'Lithium', 'Nominal capacity 850 mAh', 'Compatible with different products in our catalogue'] | {'Brand': 'Huiderui', 'Units': '10 units', 'Nomenclature': 'CR2 / CR15270 / 5046LC', 'Type of battery': 'Non-rechargeable lithium', 'Form': 'Cylindrical', 'Nominal voltage': '3.0 V', 'Nominal capacity': '850 mAh', 'Chemical Composition': 'Li-MnO2', 'Operating temperature': '-40 ~ +70ºC', 'Dimensions': '27.3 mm (H) x 15.5 (Ø) mm', 'Weight': '11 g'} | Accessories | Power | N/A | 7,20 €
10XBATT-LS14500-S | https://d1x12lhh8s9nlj.cloudfront.net/images/productos/products/10XBATT-LS14500-S/10XBATT-LS14500-S.png | Saft | ['Saft', 'AA battery pack / LS14500', '10 units', 'Voltage 3.6 V', 'Lithium', 'Nominal capacity 2600 mAh', 'Compatible with different products in our catalogue'] | {'Brand': 'Saft', 'Units': '10 units', 'Nomenclature': 'AA / LS14500', 'Type of battery': 'No recargable', 'Form': 'Cylindrical', 'Nominal voltage': '3.6 V', 'Nominal capacity': '2600 mAh', 'Chemical Composition': 'Li-SOCl2', 'Operating temperature': '-60 ~ +85ºC', 'Dimensions': '50.3 mm (H) x 14.55 (Ø) mm', 'Weight': '70 g'} | Accessories | Power | N/A | 24,50 €
10XBATT-LSH20-S | https://d1x12lhh8s9nlj.cloudfront.net/images/productos/products/10XBATT-LSH20-S/10XBATT-LSH20-S.png | Saft | ['Saft', 'Battery pack LSH20', '10 units', 'Voltage 3.6 V', 'Lithium', 'Nominal capacity 13000 mAh', 'Compatible with different products in our catalogue'] | {'Brand': 'Saft', 'Units': '10 units', 'Nomenclature': 'LSH20', 'Type of battery': 'No recargable', 'Form': 'Cylindrical', 'Nominal voltage': '3.6 V', 'Nominal capacity': '13000 mAh', 'Chemical Composition': 'Li-SOCl2', 'Operating temperature': '-60 ~ +85ºC', 'Dimensions': '61.6 mm (H) x 33.4 (Ø) mm', 'Weight': '100 g'} | Accessories | Power | N/A | 140,00 €
50XBATT-CR123A | https://d1x12lhh8s9nlj.cloudfront.net/images/productos/products/50XBATT-CR123A/50XBATT-CR123A.png | Safire | ['Safire', 'Battery pack CR123A', '50 units', 'Voltage 3.0 V', 'Lithium', 'Nominal capacity 1600 mAh', 'Compatible with different products in our catalogue'] | {'Brand': 'Safire', 'Units': '1 unit', 'Nomenclature': 'CR123A / CR17345 / 5018LC', 'Type of battery': 'No recargable', 'Form': 'Cylindrical', 'Nominal voltage': '3.0 V', 'Nominal capacity': '1600 mAh', 'Chemical Composition': 'Li-MnO2', 'Operating temperature': '-40 ~ +70ºC', 'Dimensions': '34.5 mm (H) x 16.8 (Ø) mm', 'Weight': '16.5 g'} | Accessories | Power | N/A | 36,00 €
AC-C14-C13 | https://d1x12lhh8s9nlj.cloudfront.net/images/productos/products/AC-C14-C13/AC-C14-C13.png | N/A | ['CPU power cable', 'Male C13 to female C14', '2 m', 'Black colour'] | {'Connection': 'C13 male to C14 female', 'Nominal voltage': '250 V', 'Rated current': '10A', 'Length': '2 meters', 'Wire gauge': '3 x 0.75 mm ²', 'Colour': 'Black'} | Accessories | Power | N/A | 1,60 €
AC-DOORBELL-DIN-15VA | https://d1x12lhh8s9nlj.cloudfront.net/images/productos/products/AC-DOORBELL-DIN-15VA/AC-DOORBELL-DIN-15VA.png | N/A | ['Transformer for video doorbells', 'Input AC 220-400 V 50/60 Hz', 'AC output voltage 8 / 12 / 24 V', 'Total power 15 VA', 'DIN-rail installation'] | {'Range': 'AC/AC Transformer', 'Input': 'AC 220-400 V', 'Output': 'AC 8 / 12 / 24 V', 'Frequency': '50 Hz / 60 Hz', 'Maximum power': '15 VA', 'Installation': 'Indoor, on DIN rail for electrical panels', 'Dimensions': '85(Al) x 35.5(An) x 63.8(Fo) mm', 'Weight': '345 g'} | Accessories | Power | N/A | 7,00 €
AC-EU-C13 | https://d1x12lhh8s9nlj.cloudfront.net/images/productos/products/AC-EU-C13/AC-EU-C13.png | N/A | ['Power supply cable', 'Connector CEE7 male to C13 female', 'AWG18', '5m', 'Black colour'] | {'Cable type': 'Power supply cable', 'Connectors': 'CEE7 male connector - C13 female', 'Diameter': '18 AWG', 'Length': '5m', 'Colour': 'Black'} | Accessories | Power | N/A | 2,50 €
AC-EU-C14F | https://d1x12lhh8s9nlj.cloudfront.net/images/productos/products/AC-EU-C14F/AC-EU-C14F.png | N/A | ['Cable to F type plug', 'Connector QT3 to feed power supplies'] | {} | Accessories | Power | N/A | 1,00 €
AC-EU-C7 | https://d1x12lhh8s9nlj.cloudfront.net/images/productos/products/AC-EU-C7/AC-EU-C7.png | N/A | ['Cable with European plug', 'AC adapter of 1,5 m', 'Model C7', 'Figure 8', 'Black colour'] | {'Nominal voltage': '250 V', 'Rated current': '2.5A', 'Length': '1,5 meters', 'Wire gauge': '2 x 0.75 mm ²', 'Colour': 'Black'} | Accessories | Power | N/A | 0,80 €
AC-UK-C14F | https://d1x12lhh8s9nlj.cloudfront.net/images/productos/products/AC-UK-C14F/AC-UK-C14F.png | N/A | ['Cable to 3 pin UK plug', 'Connector QT3 to feed power supplies', 'Protection fuse'] | {} | Accessories | Power | N/A | 1,25 €
AC-UK-C7 | https://d1x12lhh8s9nlj.cloudfront.net/images/productos/products/AC-UK-C7/AC-UK-C7.png | N/A | ['Cable to 3 pin UK plug', 'Connector QT2 to feed power supplies', 'Protection fuse'] | {} | Accessories | Power | N/A | 1,40 €
AC24V2A | https://d1x12lhh8s9nlj.cloudfront.net/images/productos/products/AC24V2A/AC24V2A.png | N/A | ['Power Supply AC/AC (Transformers)', 'Input AC 220 V 50 HZ', 'Output AC 24 V 2 A'] | {'Input': 'AC 220 V 50 Hz', 'Output': 'AC 24 V 2 A', 'Cable length': '1 m each cable', 'Dimensions': '90 (H) x 65 (W) x 55 (D) mm', 'Weight': '773 g'} | Accessories | Power | N/A | 6,00 €
AC24V5A | https://d1x12lhh8s9nlj.cloudfront.net/images/productos/products/AC24V5A/AC24V5A.png | N/A | ['AC/AC Transformer.', 'Input AC 230 V', 'Output AC 24 V / 5000 mA.', 'Cable lengths 1 m input / 75 cm output', '102(Al)x120(An)x80(Fo)mm', '2800 g'] | {'Range': 'Power Supply AC/AC (Transformers)', 'Input': 'AC 230 V', 'Output': 'AC 24 V / 5000 mA', 'Frequency': '50 Hz', 'Cable length': '1 meter input, 75 cm output', 'Dimensions': '102(Al)x120(An)x80(Fo)mm', 'Weight': '2800 g'} | Accessories | Power | N/A | 16,00 €
AC24V8A-PD8 | https://d1x12lhh8s9nlj.cloudfront.net/images/productos/products/AC24V8A-PD8/AC24V8A-PD8.png | N/A | ['Power supply distribution box', 'Input AC 100-240 V 50/60 Hz', 'AC output voltage 24 V 8A', '8 channels', 'Total power 192 W', 'Protection by resettable PTC fuse', 'Multiple protections', 'Power Factor Correction', 'Protective metallic housing'] | {'Power supply input': 'Input AC 100-240 V 50/60 Hz', 'Power supply outputs': '8 channels', 'Total power': '192 W', 'Output voltage': '24V AC / 8A', 'Protection': 'Short circuit / Over voltage / Current peaks'} | Accessories | Power | N/A | 53,00 €
BAT12100-LIFEPO4 | https://d1x12lhh8s9nlj.cloudfront.net/images/productos/products/BAT12100-LIFEPO4/BAT12100-LIFEPO4.png | N/A | ['Maintenance-free lithium battery', 'LiFePO 4', 'Use at stand-by 12.8 V', 'Maximum initial intensity 5.0 A', 'Capacity 10000 mAh', 'Connection terminal F1', 'Long lifetime', 'Especially suitable for installations in distribution boxes'] | {'Nominal voltage': '12.8 V', 'Nominal capacity': '10 Ah', 'Total power': '128 Wh', 'Cell type': 'LiFePO4 (LF32700-5.0Ah)', 'Internal Impedance': '60mΩ', 'Load voltage': '14.60V', 'Discharge cut-off voltage': '9.20V', 'Standard charging current': '3A', 'Maximum charge current': '5A', 'Standard discharge current': '1.2A', 'Maximum discharge current': '20A (maximum 10s)', 'Service life': '2000 charging and discharging cycles', 'Connection type': 'F1', 'Dimensions': '78 (H) x 67 (W) x 135 (D) mm', 'Weight': '1200 g'} | Accessories | Power | N/A | 33,00 €
BATP100W-LI155WH | https://d1x12lhh8s9nlj.cloudfront.net/images/productos/products/BATP100W-LI155WH/BATP100W-LI155WH.png | Safire | ['Safire', 'Multifunctional portable battery', 'LED indicator display', 'Maximum capacity 155Wh', '100W Maximum output power', '11.1V / 14Ah Lithium Ion Battery', '3 dC 9~12V / 10A, 15A max outputs.', '1 output AC sine wave', '2 uSB 5V / 2.1A max outputs.', '2 outputs USB (1 type C) 5V~9V 2.1A maxQuick Charge 3.0'] | {'Brand': 'Safire', 'Capacity': '155Wh lithium ion', 'Charging time': 'DC15V/2A: 8~9 hours', 'Maximum output power': '100W', 'DC output': '3x 9~12VDC / 10A (15A max. in total)', 'AC output': '1x 220VAC modified sine wave', 'USB output': '2x USB 5V / 2.1A (3.1A max.)\n1x USB 5~9V / 2A Qualcomm QuickCharge 3.0\n1x USB C 5~9V / 2A Qualcomm QuickCharge 3.0', 'Indicator': 'LED display', 'Dimensions': '180 (H) x 96 (W) x 207(Fo) mm', 'Weight': '1700 g'} | Accessories | Power | N/A | 93,00 €
BATT-1212-U | https://d1x12lhh8s9nlj.cloudfront.net/images/productos/products/BATT-1212-U/BATT-1212-U.png | Upower | ['Upower', 'Lead-acid battery AGM', 'Nominal 12 voltage V', 'Nominal capacity 12.0 Ah', 'Maximum initial < 3.6 A current', 'Use at stand-by 13.5~13.8 V', 'Cyclic use 14.4~15.0 V', 'Dimensions 101 (H) x 151 (W) x 98 (D) mm'] | {'Brand': 'Upower', 'Nominal voltage': '12 V', 'Nominal capacity': '12.0 Ah (10HR)', 'Standby use': '13.5~13.8 V', 'Cyclic use': '14.4~15.0 V', 'Initial intensity': '<3.6 A', 'Maximum discharge intensity': '180 A (5s)', 'Internal resistance': '18 mΩ', 'Autodescarga': 'up to 6 months (25º)', 'Connection type': 'F2', 'Dimensions': '101 (H) x 151 (W) x 98 (D) mm', 'Weight': '3800 g'} | Accessories | Power | N/A | 18,00 €
BATT-1213 | https://d1x12lhh8s9nlj.cloudfront.net/images/productos/products/BATT-1213/BATT-1213.png | Safire | ['Lead-acid battery AGM', 'Nominal 12 voltage V', 'Nominal capacity 1.3 Ah', 'Maximum initial < 0.36 A current', 'Use at stand-by 13.5~13.8 V', 'Cyclic use 14.4~14.8 V', 'Dimensions 58 (H) x 97 (W) x 43 (D) mm'] | {'Brand': 'Safire', 'Nominal voltage': '12 V', 'Nominal capacity': '1.3 Ah (20HR)', 'Standby use': '13.5 ~ 13.8 V', 'Cyclic use': '14.4 ~ 14.8 V', 'Initial intensity': '>0.36 A', 'Maximum discharge intensity': '18 A max.', 'Internal resistance': '75 MΩ', 'Connection type': 'F1', 'Dimensions': '58 (H) x 97 (W) x 43 (D) mm', 'Weight': '540 g'} | Accessories | Power | N/A | 4,55 €
BATT-1218 | https://d1x12lhh8s9nlj.cloudfront.net/images/productos/products/BATT-1218/BATT-1218.png | Safire | ['Lead-acid battery AGM', 'Nominal 12 voltage V', 'Nominal capacity 18 Ah', 'Maximum initial < 5.4 A current', 'Use at stand-by 13.5~13.8 V', 'Cyclic use 14.4~14.8 V', 'Dimensions 168 (H) x 181 (W) x 77 (D) mm'] | {'Brand': 'Safire', 'Nominal voltage': '12 V', 'Nominal capacity': '18 Ah (20HR)', 'Standby use': '13.5 ~ 13.8 V', 'Cyclic use': '14.4 ~ 14.8 V', 'Initial intensity': '>5.4 A', 'Maximum discharge intensity': '390 A max.', 'Internal resistance': '8 MΩ', 'Connection type': 'T6', 'Dimensions': '168 (H) x 181 (W) x 77 (D) mm', 'Weight': '5600 g'} | Accessories | Power | N/A | 21,00 €
BATT-1218-U | https://d1x12lhh8s9nlj.cloudfront.net/images/productos/products/BATT-1218-U/BATT-1218-U.png | Upower | ['Upower', 'Lead-acid battery AGM', 'Nominal 12 voltage V', 'Nominal capacity 18.0 Ah', 'Maximum initial < 5.4 A current', 'Use at stand-by 13.5~13.8 V', 'Cyclic use 14.4~15 V', 'Dimensions 167.5 (H) x 181.5 (W) x 77 (D) mm'] | {'Brand': 'Upower', 'Nominal voltage': '12 V', 'Nominal capacity': '18.0 Ah (10HR)', 'Standby use': '13.5 ~ 13.8 V', 'Cyclic use': '14.4 ~ 15.0 V', 'Initial intensity': '< 5.4 A', 'Maximum discharge intensity': '270 A max.', 'Internal resistance': '16 mΩ', 'Autodescarga': 'up to 6 months (25º)', 'Connection type': 'T12', 'Dimensions': '167.5 (H) x 181.5 (W) x 77 (D) mm', 'Weight': '5700 g'} | Accessories | Power | N/A | 26,00 €
BATT-1222 | https://d1x12lhh8s9nlj.cloudfront.net/images/productos/products/BATT-1222/BATT-1222.png | N/A | ['Lead-acid battery AGM', 'Nominal 12 voltage V', 'Nominal capacity 2.2 Ah', 'Corriente máxima inicial <0.7 A', 'Uso en reposo 13.5~13.8 V', 'Uso cíclico 14.4~15 V', 'Dimensions 58 (H) x 34 (W) x 178(Fo) mm'] | N/A | Accessories | Power | N/A | 6,00 €
BATT-1223-U | https://d1x12lhh8s9nlj.cloudfront.net/images/productos/products/BATT-1223-U/BATT-1223-U.png | Upower | ['Lead-acid battery AGM', 'Nominal 12 voltage V', 'Nominal capacity 2.2 Ah', 'Maximum initial < 0.69 A current', 'Use at stand-by 13.5~13.8 V', 'Cyclic use 14.4~15 V', 'Dimensions 66 (H) x 178 (W) x 35 (D) mm'] | {'Brand': 'Upower', 'Nominal voltage': '12 V', 'Nominal capacity': '2.2 Ah (20HR)', 'Standby use': '13.5 ~ 13.8 V', 'Cyclic use': '14.4 ~ 15.0 V', 'Initial intensity': '< 0.69 A', 'Maximum discharge intensity': '34.5 A (5s)', 'Internal resistance': '90 mΩ', 'Autodescarga': 'up to 6 months (25º)', 'Connection type': 'F1', 'Dimensions': '66 (H) x 178 (W) x 35 (D) mm', 'Weight': '960 g'} | Accessories | Power | N/A | 6,50 €
BATT-1226 | https://d1x12lhh8s9nlj.cloudfront.net/images/productos/products/BATT-1226/BATT-1226.png | Safire | ['Lead-acid battery AGM', 'Nominal 12 voltage V', 'Nominal capacity 26 Ah', 'Maximum initial < 7.8 A current', 'Use at stand-by 13.5~13.8 V', 'Cyclic use 14.4~14.8 V', 'Dimensions 182 (H) x 166 (W) x 126 (D) mm'] | {'Brand': 'Safire', 'Nominal voltage': '12 V', 'Nominal capacity': '26 Ah (20HR)', 'Standby use': '13.5 ~ 13.8 V', 'Cyclic use': '14.4 ~ 14.8 V', 'Initial intensity': '>7.8 A', 'Maximum discharge intensity': '390 A max.', 'Internal resistance': '13 MΩ', 'Connection type': 'M6', 'Dimensions': '182 (H) x 166 (W) x 126 (D) mm', 'Weight': '8400 g'} | Accessories | Power | N/A | 31,00 €
BATT-1226-U | https://d1x12lhh8s9nlj.cloudfront.net/images/productos/products/BATT-1226-U/BATT-1226-U.png | Upower | ['Upower', 'Lead-acid battery AGM', 'Nominal 12 voltage V', 'Nominal capacity 26.0 Ah', 'Maximum initial < 7.8 A current', 'Use at stand-by 13.5~13.8 V', 'Cyclic use 14.4~15 V', 'Dimensions 125 (H) x 166.5 (W) x 175 (D) mm'] | {'Brand': 'Upower', 'Nominal voltage': '12 V', 'Nominal capacity': '26.0 Ah (10HR)', 'Standby use': '13.5 ~ 13.8 V', 'Cyclic use': '14.4 ~ 15.0 V', 'Initial intensity': '< 7.80 A', 'Maximum discharge intensity': '390 A max.', 'Internal resistance': '12 MΩ', 'Autodescarga': 'up to 6 months (25º)', 'Connection type': 'T12', 'Dimensions': '125 (H) x 166.5 (W) x 175 (D) mm', 'Weight': '8440 g'} | Accessories | Power | N/A | 33,00 €
BATT-1244-U | https://d1x12lhh8s9nlj.cloudfront.net/images/productos/products/BATT-1244-U/BATT-1244-U.png | N/A | ['Lead-acid battery AGM', 'Nominal 12 voltage V', 'Nominal capacity 40.0 Ah', 'Maximum initial < 13.5 A current', 'Use at stand-by 13.5~13.8 V', 'Cyclic use 14.4~15 V', 'Dimensions 170 (H) x 197 (W) x 165 (D) mm'] | {'Nominal voltage': '12 V', 'Nominal capacity': '40.0 Ah (10HR)', 'Standby use': '13.5 ~ 13.8 V', 'Cyclic use': '14.4 ~ 15.0 V', 'Initial intensity': '< 13.5 A', 'Maximum discharge intensity': '540 A (5s)', 'Internal resistance': '9 mΩ', 'Autodescarga': 'up to 6 months (25º)', 'Connection type': 'T6', 'Dimensions': '170 (H) x 197 (W) x 165 (D) mm', 'Weight': '14200 g'} | Accessories | Power | N/A | 69,00 €
BATT-1250 | https://d1x12lhh8s9nlj.cloudfront.net/images/productos/products/BATT-1250/BATT-1250.png | Safire | ['Lead-acid battery AGM', 'Nominal 12 voltage V', 'Nominal capacity 5.0 Ah', 'Maximum initial < 2.0 A current', 'Use at stand-by 13.5~13.8 V', 'Cyclic use 14.5~14.9 V', 'Dimensions 105 (H) x 90 (W) x 70 (D) mm'] | {'Brand': 'Safire', 'Nominal voltage': '12 V', 'Nominal capacity': '5.0 Ah (20HR)', 'Standby use': '13.5 ~ 13.8 V', 'Cyclic use': '14.5 ~ 14.9 V', 'Initial intensity': '>2 A', 'Maximum discharge intensity': '75 A max.', 'Internal resistance': '25 MΩ', 'Connection type': 'F1', 'Dimensions': '105 (H) x 90 (W) x 70 (D) mm', 'Weight': '1630 g'} | Accessories | Power | N/A | 6,00 €
BATT-1250-U | https://d1x12lhh8s9nlj.cloudfront.net/images/productos/products/BATT-1250-U/BATT-1250-U.png | Upower | ['Upower', 'Lead-acid battery AGM', 'Nominal 12 voltage V', 'Nominal capacity 5.0 Ah', 'Maximum initial < 1.50 A current', 'Use at stand-by 13.5~13.8 V', 'Cyclic use 14.4~15 V', 'Dimensions 107 (H) x 90 (W) x 70 (D) mm'] | {'Brand': 'Upower', 'Nominal voltage': '12 V', 'Nominal capacity': '5.0 Ah (20HR)', 'Standby use': '13.5 ~ 13.8 V', 'Cyclic use': '14.4 ~ 15.0 V', 'Initial intensity': '< 1.50 A', 'Maximum discharge intensity': '75 A max.', 'Internal resistance': '30 MΩ', 'Autodescarga': 'up to 6 months (25º)', 'Connection type': 'F1', 'Dimensions': '170 (H) x 90 (W) x 70 (D) mm', 'Weight': '1650 g'} | Accessories | Power | N/A | 8,00 €
BATT-1265-P | https://d1x12lhh8s9nlj.cloudfront.net/images/productos/products/BATT-1265-P/BATT-1265-P.png | Yuasa | ['Lead-acid battery AGM', 'Yuasa model NP65-12I', 'Nominal 12 voltage V', 'Nominal capacity 65 Ah', 'Maximum initial < 8 A current', 'Load at rest 13.65 V', 'Cyclic use 14.5 V', 'Dimensions 174 (H) x 350 (W) x 166 (D) mm'] | {'Brand': 'Yuasa', 'Model': 'NP65-12I', 'Nominal voltage': '12 V', 'Nominal capacity': '65 Ah (20HR)', 'Standby use': '13.65 V', 'Cyclic use': '14.5 V', 'Maximum discharge intensity': '1 second: 800 A / 1 minute: 500 A', 'Short circuit current': '1375 A according to EN IEC 60896-21', 'Internal resistance': '10.51 mΩ according to EN IEC 60896-21 / 7mΩ measured at 1 KHz', 'Connection type': 'M6 (setting torque 4.76 Nm)', 'Dimensions': '174 (H) x 350 (W) x 166 (D) mm', 'Weight': '23 kg'} | Accessories | Power | N/A | 155,00 €
BATT-1270 | https://d1x12lhh8s9nlj.cloudfront.net/images/productos/products/BATT-1270/BATT-1270.png | Safire | ['Lead-acid battery AGM', 'Nominal 12 voltage V', 'Nominal capacity 7.0 Ah', 'Maximum initial < 2.1 A current', 'Use at stand-by 13.5~13.8 V', 'Cyclic use 14.4~14.8 V', 'Dimensions 93.5 (H) x 151 (W) x 65 (D) mm'] | {'Brand': 'Safire', 'Nominal voltage': '12 V', 'Nominal capacity': '7.0 Ah (20HR)', 'Standby use': '13.5 ~ 13.8 V', 'Cyclic use': '14.4 ~ 14.8 V', 'Initial intensity': '>2.1 A', 'Maximum discharge intensity': '70 A max.', 'Internal resistance': '25 MΩ', 'Connection type': 'F1', 'Dimensions': '93.5 (H) x 151 (W) x 65 (D) mm', 'Weight': '2100 g'} | Accessories | Power | N/A | 6,90 €
BATT-1272 | https://d1x12lhh8s9nlj.cloudfront.net/images/productos/products/BATT-1272/BATT-1272.png | Safire | ['Lead-acid battery AGM', 'Nominal 12 voltage V', 'Nominal capacity 7.2 Ah', 'Maximum initial < 2.1 A current', 'Use at stand-by 13.5~13.8 V', 'Cyclic use 14.4~14.8 V', 'Dimensions 94 (H) x 151 (W) x 65 (D) mm'] | {'Brand': 'Safire', 'Nominal voltage': '12 V', 'Nominal capacity': '7.2 Ah (20HR)', 'Standby use': '13.5 ~ 13.8 V', 'Cyclic use': '14.4 ~ 14.8 V', 'Initial intensity': '>2.1 A', 'Maximum discharge intensity': '70 A max.', 'Internal resistance': '25 MΩ', 'Connection type': 'F1', 'Dimensions': '94 (H) x 151 (W) x 65 (D) mm', 'Weight': '2220 g'} | Accessories | Power | N/A | 9,00 €
BATT-1272-U | https://d1x12lhh8s9nlj.cloudfront.net/images/productos/products/BATT-1272-U/BATT-1272-U.png | Upower | ['Lead-acid battery AGM', 'Nominal 12 voltage V', 'Nominal capacity 7.2 Ah', 'Maximum initial < 2.16 A current', 'Use at stand-by 13.5~13.8 V', 'Cyclic use 14.4~15 V', 'Dimensions 101 (H) x 151 (W) x 65 (D) mm'] | {'Brand': 'Upower', 'Nominal voltage': '12 V', 'Nominal capacity': '7.2 Ah (20HR)', 'Standby use': '13.5 ~ 13.8 V', 'Cyclic use': '14.4 ~ 15.0 V', 'Initial intensity': '< 2.16 A', 'Maximum discharge intensity': '108 A max.', 'Internal resistance': '18 MΩ', 'Connection type': 'F1', 'Dimensions': '101 (H) x 151 (W) x 65 (D) mm', 'Weight': '2180 g'} | Accessories | Power | N/A | 11,00 €
BATT-1290 | https://d1x12lhh8s9nlj.cloudfront.net/images/productos/products/BATT-1290/BATT-1290.png | Safire | ['Lead-acid battery AGM', 'Nominal 12 voltage V', 'Nominal capacity 9 Ah', 'Maximum initial < 2.7 A current', 'Use at stand-by 13.5~13.8 V', 'Cyclic use 14.4~15.0 V', 'Dimensions 100 (H) x 151 (W) x 65 (D) mm'] | {'Brand': 'Safire', 'Nominal voltage': '12 V', 'Nominal capacity': '9.0 Ah (20HR)', 'Standby use': '13.5 ~ 13.8 V', 'Cyclic use': '14.4 ~ 15.0 V', 'Initial intensity': '>2.7 A', 'Maximum discharge intensity': '120 A max.', 'Internal resistance': '17 MΩ', 'Connection type': 'F2', 'Dimensions': '100 (H) x 151 (W) x 65 (D) mm', 'Weight': '2570 g'} | Accessories | Power | N/A | 11,00 €
BATT-23A | https://d1x12lhh8s9nlj.cloudfront.net/images/productos/products/BATT-23A/BATT-23A.png | Fullwat | ['Fullwat', 'Batteries 23A / A23 / MN21 / GP23A / / 8LR932', 'Voltage 12 V', 'Alkaline', 'Nominal capacity 53 mAh', 'Compatible with different products in our catalogue'] | {'Brand': 'Fullwat', 'Units': '1 unit', 'Nomenclature': '23A / A23 / MN21 / GP23A / 8LR932', 'Type of battery': 'Alkaline non-rechargeable', 'Form': 'Cylindrical', 'Nominal voltage': '12.0 V', 'Nominal capacity': '53 mAh', 'Chemical Composition': 'Zn-MnO2', 'Operating temperature': '-18 ~ +55ºC', 'Dimensions': '28.5 mm (H) x 10.3 (Ø) mm', 'Weight': '7.85 g'} | Accessories | Power | N/A | 0,35 €
BATT-27A | https://d1x12lhh8s9nlj.cloudfront.net/images/productos/products/BATT-27A/BATT-27A.png | Fullwat | ['Fullwat', 'Battery 27A / GP27a ¦ MN27 ¦ G27A ¦ A27 ¦ L828', 'Voltage 12 V', 'Alkaline', 'Nominal capacity 22 mAh', 'Compatible with different products in our catalogue'] | {'Brand': 'Fullwat', 'Units': '1 unit', 'Nomenclature': '27A ¦ GP27a ¦ MN27 ¦ G27A ¦ A27 ¦ L828 ¦ EL812 ¦ EL-8212 ¦ CA22 ¦ LR27 ¦ E27A ¦ V27A ¦ V27PX ¦ V27GA ¦ L728 ¦ WE27A ¦ UM27A ¦ LR27A ¦ K27A ¦ 27AE ¦ [%VAR%] ¦ [%VAR%] ¦ [%VAR%] ¦', 'Type of battery': 'Alkaline non-rechargeable', 'Form': 'Cylindrical', 'Nominal voltage': '12.0 V', 'Nominal capacity': '22 mAh', 'Chemical Composition': 'Zn-MnO2', 'Operating temperature': '-18 ~ +55ºC', 'Dimensions': '28 mm (H) x 8 (Ø) mm', 'Weight': '7.85 g'} | Accessories | Power | N/A | 0,30 €
BATT-2XCR123A | https://d1x12lhh8s9nlj.cloudfront.net/images/productos/products/BATT-2XCR123A/BATT-2XCR123A.png | Safire | ['Safire', 'Battery pack CR123A / CR17345 / 5018LC', 'In retractable with Molex connector 5284', 'Voltage 6 V', 'Lithium', 'Nominal capacity 1600 mAh', 'Compatible with Visonic Next Cam detectors PG2 and K9 PG2'] | {'Brand': 'Safire', 'Units': 'In retractable with Molex connector 5284', 'Nomenclature': 'CR123A / CR17345 / 5018LC', 'Compatibility': 'Visonic Detectors: Next Cam PG2 and K9 PG2', 'Type of battery': 'No recargable', 'Form': 'Cylindrical', 'Nominal voltage': '6 V', 'Nominal capacity': '1600 mAh', 'Chemical Composition': 'Li-MnO2', 'Operating temperature': '-40~ +70ºC', 'Dimensions': '34.5 mm (H) x 34 mm (W) x 17 (D) mm', 'Weight': '35 g'} | Accessories | Power | N/A | 1,60 €
BATT-2XCR123A-P | https://d1x12lhh8s9nlj.cloudfront.net/images/productos/products/BATT-2XCR123A-P/BATT-2XCR123A-P.png | Panasonic | ['Panasonic', 'Battery pack CR123A / CR17345 / 5018LC', 'In retractable with Molex connector 5284', 'Voltage 6 V', 'Lithium', 'Nominal capacity 1400 mAh', 'Compatible with Visonic Next Cam detectors PG2 and K9 PG2'] | {'Brand': 'Panasonic', 'Units': 'In retractable with Molex connector 5284', 'Nomenclature': 'CR123A / CR17345 / 5018LC', 'Compatibility': 'Visonic Detectors: Next Cam PG2 and K9 PG2', 'Type of battery': 'No recargable', 'Form': 'Cylindrical', 'Nominal voltage': '6 V', 'Nominal capacity': '1400 mAh', 'Chemical Composition': 'Li-MnO2', 'Operating temperature': '-40~ +70ºC', 'Dimensions': '34.5 mm (H) x 34 mm (W) x 17 (Ø) mm', 'Weight': '35 g'} | Accessories | Power | N/A | 3,20 €
BATT-2XCR17450 | https://d1x12lhh8s9nlj.cloudfront.net/images/productos/products/BATT-2XCR17450/BATT-2XCR17450.png | Safire | ['Safire', 'Battery pack CR17450 / 4/5A / CR8L', 'In retractable with Molex connector 5284', 'Voltage 6 V', 'Lithium', 'Nominal capacity 2500 mAh', 'Compatible with Visonic Next Cam detectors PG2 and K9 PG2'] | {'Brand': 'Safire', 'Units': 'In retractable with Molex connector 5284', 'Nomenclature': 'CR17450 / 4/5A / CR8L', 'Compatibility': 'Visonic Detectors: Next Cam PG2 and K9 PG2', 'Type of battery': 'No recargable', 'Form': 'Cylindrical', 'Nominal voltage': '6 V', 'Nominal capacity': '2500 mAh', 'Chemical Composition': 'Li-MnO2', 'Operating temperature': '-40~ +70ºC', 'Dimensions': '45 mm (H) x 34 mm (W) x 17 (D) mm', 'Weight': '35 g'} | Accessories | Power | N/A | 1,95 €
BATT-4035-U | https://d1x12lhh8s9nlj.cloudfront.net/images/productos/products/BATT-4035-U/BATT-4035-U.png | Upower | ['Upower', 'Lead-acid battery AGM', 'Nominal 4 voltage V', 'Nominal capacity 3.5 Ah', 'Maximum initial < 1.05 A current', 'Use at stand-by 4.5~4.6 V', 'Cyclic use 4.8~5.0 V', 'Dimensions 65 (H) x 90 (W) x 34 (D) mm'] | {'Brand': 'Upower', 'Nominal voltage': '4 V', 'Nominal capacity': '3.5 Ah (20HR)', 'Standby use': '4.5 ~ 4.6 V', 'Cyclic use': '4.8 ~ 5.0 V', 'Initial intensity': '< 1.05 A', 'Maximum discharge intensity': '52.5 A max.', 'Internal resistance': '14 MΩ', 'Autodescarga': 'up to 6 months (25º)', 'Connection type': 'F1', 'Dimensions': '65 (H) x 90 (W) x 34 (D) mm', 'Weight': '420 g'} | Accessories | Power | N/A | 4,10 €
BATT-6012 | https://d1x12lhh8s9nlj.cloudfront.net/images/productos/products/BATT-6012/BATT-6012.png | Safire | ['Lead-acid battery AGM', 'Nominal 6 voltage V', 'Nominal capacity 1.2 Ah', 'Maximum initial < 0.36 A current', 'Use at stand-by 6.75~6.9 V', 'Cyclic use 7.2~7.4 V', 'Dimensions 58 (H) x 97 (W) x 24 (D) mm'] | {'Brand': 'Safire', 'Nominal voltage': '6 V', 'Nominal capacity': '1.2 Ah (20HR)', 'Standby use': '6.75 ~ 6.9 V', 'Cyclic use': '7.2 ~ 7.4 V', 'Initial intensity': '>0.36 A', 'Maximum discharge intensity': '18 A max.', 'Internal resistance': '40 MΩ', 'Connection type': 'F1', 'Dimensions': '58 (H) x 97 (W) x 24 (D) mm', 'Weight': '290 g'} | Accessories | Power | N/A | 2,60 €
BATT-6012-U | https://d1x12lhh8s9nlj.cloudfront.net/images/productos/products/BATT-6012-U/BATT-6012-U.png | Upower | ['Upower', 'Lead-acid battery AGM', 'Nominal 6 voltage V', 'Nominal capacity 12 Ah', 'Maximum initial < 3.6 A current', 'Use at stand-by 6.75~6.9 V', 'Cyclic use 7.2~7.5 V', 'Dimensions 100 (H) x 151 (W) x 51 (D) mm'] | {'Brand': 'Upower', 'Nominal voltage': '6 V', 'Nominal capacity': '12.0 Ah (10HR)', 'Standby use': '6.75 ~ 6.9 V', 'Cyclic use': '7.2 ~ 7.5 V', 'Initial intensity': '< 3.6 A', 'Maximum discharge intensity': '180 A max.', 'Internal resistance': '15 MΩ', 'Autodescarga': 'up to 6 months (25º)', 'Connection type': 'F1', 'Dimensions': '100 (H) x 151 (W) x 51 (D) mm', 'Weight': '1800 g'} | Accessories | Power | N/A | 9,00 €
BATT-6013-U | https://d1x12lhh8s9nlj.cloudfront.net/images/productos/products/BATT-6013-U/BATT-6013-U.png | N/A | ['Upower', 'Lead-acid battery AGM', 'Nominal 6 voltage V', 'Nominal capacity 1.3 Ah', 'Maximum initial current <0.36 A', 'Uso en reposo 6.75~6.9 V', 'Uso cíclico 7.2~7.5 V', 'Dimensiones 58 (Al) x 97 (An) x 24 (Fo) mm'] | N/A | Accessories | Power | N/A | 2,90 €
BATT-6033-U | https://d1x12lhh8s9nlj.cloudfront.net/images/productos/products/BATT-6033-U/BATT-6033-U.png | Upower | ['Upower', 'Lead-acid battery AGM', 'Nominal 6 voltage V', 'Nominal capacity 3.2 Ah', 'Maximum initial current <0.96', 'Use at stand-by 6.75~6.9 V', 'Cyclic use 7.2~7.5 V', 'Dimensions 66 (H) x 134 (W) x 34 (D) mm'] | {'Brand': 'Upower', 'Nominal voltage': '6 V', 'Nominal capacity': '3.2 Ah', 'Standby use': '6.75 ~ 6.9 V', 'Cyclic use': '7.2 ~ 7.5 V', 'Initial intensity': '< 0.96 A', 'Maximum discharge intensity': '48 A (5s)', 'Internal resistance': '28 mΩ', 'Autodescarga': 'up to 6 months (25º)', 'Connection type': 'F1', 'Dimensions': '167.5 (H) x 181.5 (W) x 77 (D) mm', 'Weight': '670 g'} | Accessories | Power | N/A | 4,70 €
BATT-6045-U | https://d1x12lhh8s9nlj.cloudfront.net/images/productos/products/BATT-6045-U/BATT-6045-U.png | Upower | ['Upower', 'Lead-acid battery AGM', 'Nominal 6 voltage V', 'Nominal capacity 4.5 Ah', 'Maximum initial < 1.35 A current', 'Use at stand-by 6.75~6.9 V', 'Cyclic use 7.2~7.5 V', 'Dimensions 106 (H) x 70 (W) x 47 (D) mm'] | {'Brand': 'Upower', 'Nominal voltage': '6 V', 'Nominal capacity': '4.5 Ah (20HR)', 'Standby use': '6.75 ~ 6.9 V', 'Cyclic use': '7.2 ~ 7.5 V', 'Initial intensity': '< 1.35 A', 'Maximum discharge intensity': '67.5 A (5s)', 'Internal resistance': '25 mΩ', 'Autodescarga': 'up to 6 months (25º)', 'Connection type': 'F1', 'Dimensions': '106 (H) x 70 (W) x 47 (D) mm', 'Weight': '810 g'} | Accessories | Power | N/A | 3,90 €
BATT-6070-U | https://d1x12lhh8s9nlj.cloudfront.net/images/productos/products/BATT-6070-U/BATT-6070-U.png | Upower | ['Upower', 'Lead-acid battery AGM', 'Nominal 6 voltage V', 'Nominal capacity 7.0 Ah', 'Maximum initial < 2.1 A current', 'Use at stand-by 6.75~6.9 V', 'Cyclic use 7.2~7.5 V', 'Dimensions 100 (H) x 151 (W) x 34 (D) mm'] | {'Brand': 'Upower', 'Nominal voltage': '6 V', 'Nominal capacity': '7.0 Ah', 'Standby use': '6.75 ~ 6.9 V', 'Cyclic use': '7.2 ~ 7.5 V', 'Initial intensity': '<2.1 A', 'Maximum discharge intensity': '105 A (5s)', 'Internal resistance': '15 mΩ', 'Autodescarga': 'up to 6 months (25º)', 'Connection type': 'F1', 'Dimensions': '100 (H) x 151 (W) x 34 (D) mm', 'Weight': '1150 g'} | Accessories | Power | N/A | 5,50 €
BATT-60V-6000WH | https://d1x12lhh8s9nlj.cloudfront.net/images/productos/products/BATT-60V-6000WH/BATT-60V-6000WH.png | N/A | ['Zinc–air battery', 'Nominal 6 voltage V', 'Consumption 250 mA', 'Capacity 6000 Wh', 'Accumulated energy 1680 Wh', 'Discharge time 1200 h', 'No recargable', 'Dimensions: 125 (H) x 240 (W) x 221.6 (D) mm'] | {'Nominal voltage': '6.0 V', 'Discharge voltage': '3.6 V', 'Nominal capacity': '6000 Wh', 'Cumulative energy (T=20º C)': '5107 Wh (50 mA) / 4920 Wh (100 mA)', 'Unload time (average value, T=20º C)': '19200 h (50 mA) / 9300 h (100 mA)', 'Operating temperature': '-20ºC~+45ºC', 'Dimensions': '162 (H) x 396 (W) x 190 (D) mm', 'Weight': '12555 g', 'Warranty': 'Guarantees linked to the consumption of the product itself will not apply', 'Mode of use': 'Remove yellow sticker from the surface and wait several minutes before switching on'} | Accessories | Power | N/A | 101,00 €
BATT-6LR61 | https://d1x12lhh8s9nlj.cloudfront.net/images/productos/products/BATT-6LR61/BATT-6LR61.png | Panasonic | ['Panasonic', 'Battery PP3 / 6LR61', 'Voltage 9.0 V', 'Alkaline', 'Nominal capacity 510 mAh', 'Compatible with different products in our catalogue'] | {'Brand': 'Panasonic', 'Units': '1 unit', 'Nomenclature': 'PP3 / 6LR61', 'Type of battery': 'No recargable', 'Form': 'Prismatics', 'Nominal voltage': '9.0 V', 'Nominal capacity': '510 mAh', 'Chemical Composition': 'Zn-MnO2', 'Operating temperature': '-20 ~ +45ºC', 'Dimensions': '48.5 (H) x 17.5 (W) x 26.5 (D) mm', 'Weight': '44.3 g'} | Accessories | Power | N/A | 1,10 €
BATT-75V-3000WH | https://d1x12lhh8s9nlj.cloudfront.net/images/productos/products/BATT-75V-3000WH/BATT-75V-3000WH.png | N/A | ['Zinc–air battery', 'Nominal 7.5 voltage V', 'Consumption 50/100 mA', 'Capacity 400/385 Ah', 'Accumulated energy 2600/2479 Wh', 'Discharge time 8000/3850 h', 'No recargable', 'Dimensions:120 (H) x 125 (W) x 221.6 (D) mm', 'For use with Ajax in an empty house, it is essential to follow the guide to ensure durability (Stand-alone Hub Configuration Guide)'] | {'Nominal voltage': '7.5 V', 'Discharge voltage': '4.5 V', 'Nominal capacity': '3000 Wh', 'Cumulative energy (T=20º C)': '2600 Wh (50 mA) / 2479 Wh (100 mA)', 'Unload time (average value, T=20º C)': '8000 h (50 mA) / 3850 h (100 mA)', 'Operating temperature': '-20ºC~+45ºC', 'Dimensions': '120 (H) x 125 (W) x 221.6 (D) mm', 'Weight': '5650 g', 'Warranty': 'Guarantees linked to the consumption of the product itself will not apply', 'Mode of use': 'Remove yellow sticker from the surface and wait several minutes before switching on'} | Accessories | Power | N/A | 57,00 €
BATT-AA-FR06 | https://d1x12lhh8s9nlj.cloudfront.net/images/productos/products/BATT-AA-FR06/BATT-AA-FR06.png | Huiderui | ['Huiderui', 'AA battery / FR6 / FR14505 / 15LF', 'Voltage 1.5 V', 'Lithium', 'Nominal capacity 3000 mAh', 'Compatible with different products in our catalogue'] | {'Brand': 'Huiderui', 'Units': '1 unit', 'Nomenclature': 'AA / FR6 / FR14505 / 15LF', 'Type of battery': 'No recargable', 'Form': 'Cylindrical', 'Nominal voltage': '1.5 V', 'Nominal capacity': '3000 mAh', 'Chemical Composition': 'Li-FeS2', 'Operating temperature': '-40 ~ +60ºC', 'Dimensions': '50.2 mm (H) x 14 (Ø) mm', 'Weight': '16 g'} | Accessories | Power | N/A | 1,10 €
BATT-AA-FR06-E | https://d1x12lhh8s9nlj.cloudfront.net/images/productos/products/BATT-AA-FR06-E/BATT-AA-FR06-E.png | Energizer | ['Energizer', 'AA battery / FR6 / FR14505 / 15LF', 'Voltage 1.5 V', 'Lithium', 'Nominal capacity 3300 mAh', 'Compatible with different products in our catalogue'] | {'Brand': 'Energizer', 'Units': '1 unit', 'Nomenclature': 'AA / FR6 / FR14505 / 15LF', 'Type of battery': 'No recargable', 'Form': 'Cylindrical', 'Nominal voltage': '1.5 V', 'Nominal capacity': '3300 mAh', 'Chemical Composition': 'Li-FeS2', 'Operating temperature': '-40 ~ +60ºC', 'Dimensions': '50.5 mm (H) x 14.5 (Ø) mm', 'Weight': '15 g'} | Accessories | Power | N/A | 2,00 €
BATT-AAA-FR03 | https://d1x12lhh8s9nlj.cloudfront.net/images/productos/products/BATT-AAA-FR03/BATT-AAA-FR03.png | Huiderui | ['Huiderui', 'AAA battery / FR03 / 24LF', 'Voltage 1.5 V', 'Lithium', 'Nominal capacity 1000 mAh', 'Compatible with different products in our catalogue'] | {'Brand': 'Huiderui', 'Units': '1 unit', 'Nomenclature': 'AAA / FR03 / 24LF', 'Type of battery': 'No recargable', 'Form': 'Cylindrical', 'Nominal voltage': '1.5 V', 'Nominal capacity': '1000 mAh', 'Chemical Composition': 'Li-FeS2', 'Operating temperature': '-40 ~ +70ºC', 'Dimensions': '44 mm (H) x 10.15 (Ø) mm', 'Weight': '7.3 g'} | Accessories | Power | N/A | 0,80 €
BATT-AAA-FR03-E | https://d1x12lhh8s9nlj.cloudfront.net/images/productos/products/BATT-AAA-FR03-E/BATT-AAA-FR03-E.png | Energizer | ['Energizer', 'AAA battery / FR03 / 24LF', 'Voltage 1.5 V', 'Lithium', 'Nominal capacity 1300 mAh', 'Compatible with different products in our catalogue'] | {'Brand': 'Energizer', 'Units': '1 unit', 'Nomenclature': 'AAA / FR03 / 24LF', 'Type of battery': 'No recargable', 'Form': 'Cylindrical', 'Nominal voltage': '1.5 V', 'Nominal capacity': '1300 mAh', 'Chemical Composition': 'Li-FeS2', 'Operating temperature': '-40 ~ +60ºC', 'Dimensions': '44.5 mm (H) x 10.50 (Ø) mm', 'Weight': '7.6 g'} | Accessories | Power | N/A | 2,50 €
BATT-CP9V | https://d1x12lhh8s9nlj.cloudfront.net/images/productos/products/BATT-CP9V/BATT-CP9V.png | Huiderui | ['Huiderui', 'Battery CP9V', 'Voltage 9.0 V', 'Lithium', 'Nominal capacity 1200 mAh', 'Compatible with different products in our catalogue'] | {'Brand': 'Huiderui', 'Units': '1 unit', 'Nomenclature': 'CP9V', 'Type of battery': 'No recargable', 'Form': 'Prismatics', 'Nominal voltage': '9.0 V', 'Nominal capacity': '1200 mAh', 'Chemical Composition': 'Li-MnO2', 'Operating temperature': '-40 ~ +60ºC', 'Dimensions': '48.5 (H) x 17 (W) x 26.3 (D) mm', 'Weight': '41 g'} | Accessories | Power | N/A | 3,70 €
BATT-CR123A | https://d1x12lhh8s9nlj.cloudfront.net/images/productos/products/BATT-CR123A/BATT-CR123A.png | Safire | ['Safire', 'Battery CR123A', 'Voltage 3.0 V', 'Lithium', 'Nominal capacity 1600 mAh', 'Compatible with different products in our catalogue'] | {'Brand': 'Safire', 'Units': '1 unit', 'Nomenclature': 'CR123A / CR17345 / 5018LC', 'Type of battery': 'No recargable', 'Form': 'Cylindrical', 'Nominal voltage': '3.0 V', 'Nominal capacity': '1600 mAh', 'Chemical Composition': 'Li-MnO2', 'Operating temperature': '-40 ~ +70ºC', 'Dimensions': '34.5 mm (H) x 16.8 (Ø) mm', 'Weight': '16.5 g'} | Accessories | Power | N/A | 0,75 €
BATT-CR123A-P | https://d1x12lhh8s9nlj.cloudfront.net/images/productos/products/BATT-CR123A-P/BATT-CR123A-P.png | Panasonic | ['Panasonic', 'Battery CR123A', 'Voltage 3.0 V', 'Lithium', 'Nominal capacity 1550 mAh', 'Compatible with different products in our catalogue'] | {'Brand': 'Panasonic', 'Units': '1 unit', 'Nomenclature': 'CR123A / CR17345 / 5018LC', 'Type of battery': 'No recargable', 'Form': 'Cylindrical', 'Nominal voltage': '3.0 V', 'Nominal capacity': '1550 mAh', 'Chemical Composition': 'Li-MnO2', 'Operating temperature': '-40 ~ +70ºC', 'Dimensions': '34.5 mm (H) x 17 (Ø) mm', 'Weight': '16.5 g'} | Accessories | Power | N/A | 1,25 €
BATT-CR17450 | https://d1x12lhh8s9nlj.cloudfront.net/images/productos/products/BATT-CR17450/BATT-CR17450.png | Safire | ['Safire', 'Battery CR17450 / 4/5A / CR8L', 'Voltage 3.0 V', 'Lithium', 'Nominal capacity 2500 mAh', 'Compatible with Visonic PG8994 and PG8944 detectors'] | {'Brand': 'Safire', 'Units': '1 unit', 'Nomenclature': 'CR17450 / 4/5A / CR8L', 'Compatibility': 'Visonic Detectors: PG8994 y PG8944', 'Type of battery': 'No recargable', 'Form': 'Cylindrical', 'Nominal voltage': '6 V', 'Nominal capacity': '2500 mAh', 'Chemical Composition': 'Li-MnO2', 'Operating temperature': '-40~ +70ºC', 'Dimensions': '45 mm (H) x 34 mm (W) x 17 (D) mm', 'Weight': '35 g'} | Accessories | Power | N/A | 1,10 €
BATT-CR2 | https://d1x12lhh8s9nlj.cloudfront.net/images/productos/products/BATT-CR2/BATT-CR2.png | Huiderui | ['Huiderui', 'Battery CR2', 'Voltage 3.0 V', 'Lithium', 'Nominal capacity 850 mAh', 'Compatible with different products in our catalogue'] | {'Brand': 'Huiderui', 'Units': '1 unit', 'Nomenclature': 'CR2 / CR15270 / 5046LC', 'Type of battery': 'Non-rechargeable lithium', 'Form': 'Cylindrical', 'Nominal voltage': '3.0 V', 'Nominal capacity': '850 mAh', 'Chemical Composition': 'Li-MnO2', 'Operating temperature': '-40 ~ +70ºC', 'Dimensions': '27.3 mm (H) x 15.5 (Ø) mm', 'Weight': '11 g'} | Accessories | Power | N/A | 0,75 €
BATT-CR2-B | https://d1x12lhh8s9nlj.cloudfront.net/images/productos/products/BATT-CR2-B/BATT-CR2-B.png | Varta | ['Varta', 'Battery pack CR2', '10 units', 'Voltage 3.0 V', 'Lithium', 'Nominal capacity 850 mAh', 'Compatible with different products in our catalogue'] | {'Brand': 'Varta', 'Units': '10 units', 'Nomenclature': 'CR2', 'Type of battery': 'Non-rechargeable lithium', 'Form': 'Cylindrical', 'Nominal voltage': '3.0 V', 'Nominal capacity': '850 mAh', 'Dimensions': '27 mm (H) x 15.6 (Ø) mm', 'Weight': '11 g'} | Accessories | Power | N/A | 1,00 €
BATT-CR2025 | https://d1x12lhh8s9nlj.cloudfront.net/images/productos/products/BATT-CR2025/BATT-CR2025.png | Toshiba | ['Toshiba', 'Battery CR2025', 'Voltage 3.0 V', 'Lithium', 'Nominal capacity 170 mAh', 'Compatible with different products in our catalogue'] | {'Brand': 'Toshiba', 'Units': '1 unit', 'Nomenclature': 'CR2025', 'Type of battery': 'No recargable', 'Form': 'Button', 'Nominal voltage': '3.0 V', 'Nominal capacity': '170 mAh', 'Chemical Composition': 'Li-MnO2', 'Dimensions': '2.5 mm (H) x 20 (Ø) mm', 'Weight': '2.5 g'} | Accessories | Power | N/A | 0,32 €
BATT-CR2032 | https://d1x12lhh8s9nlj.cloudfront.net/images/productos/products/BATT-CR2032/BATT-CR2032.png | N/A | ['Battery CR2032', 'Voltage 3.0 V', 'Lithium', 'Nominal capacity 240 mAh', 'Compatible with different products in our catalogue'] | {'Units': '1 unit', 'Nomenclature': 'CR2032', 'Type of battery': 'No recargable', 'Form': 'Button', 'Nominal voltage': '3.0 V', 'Nominal capacity': '240 mAh', 'Chemical Composition': 'Li-MnO2', 'Operating temperature': '-20 ~ +85ºC', 'Dimensions': '3.2 mm (H) x 20 (Ø) mm', 'Weight': '3.0 g'} | Accessories | Power | N/A | 0,35 €
BATT-CR2320-C | https://d1x12lhh8s9nlj.cloudfront.net/images/productos/products/BATT-CR2320-C/BATT-CR2320-C.png | Camelion | ['Camelion', 'Battery CR2320', 'Voltage 3.0 V', 'Lithium', 'Nominal capacity 130 mAh', 'Compatible with different products in our catalogue'] | {'Brand': 'Camelion', 'Units': '1 unit', 'Nomenclature': 'CR2320', 'Type of battery': 'No recargable', 'Form': 'Button', 'Nominal voltage': '3.0 V', 'Nominal capacity': '130 mAh', 'Chemical Composition': 'Li-MnO2', 'Dimensions': '2 mm (H) x 23 (Ø) mm'} | Accessories | Power | N/A | 0,65 €
BATT-CR2430 | https://d1x12lhh8s9nlj.cloudfront.net/images/productos/products/BATT-CR2430/BATT-CR2430.png | Panasonic | ['Camelion', 'Battery CR2430', 'Voltage 3.0 V', 'Lithium', 'Nominal capacity 270 mAh', 'Compatible with different products in our catalogue'] | {'Brand': 'Panasonic', 'Units': '1 unit', 'Nomenclature': 'CR2430', 'Type of battery': 'No recargable', 'Form': 'Button', 'Nominal voltage': '3.0 V', 'Nominal capacity': '270 mAh', 'Chemical Composition': 'Li-MnO2', 'Operating temperature': '-30 ~ +60ºC', 'Dimensions': '3 mm x 24,5Ø', 'Weight': '4.2 g'} | Accessories | Power | N/A | 1,30 €
BATT-CR2450 | https://d1x12lhh8s9nlj.cloudfront.net/images/productos/products/BATT-CR2450/BATT-CR2450.png | Panasonic | ['Panasonic', 'Battery CR2450', 'Voltage 3.0 V', 'Lithium', 'Nominal capacity 620 mAh', 'Compatible with different products in our catalogue'] | {'Brand': 'Panasonic', 'Units': '1 unit', 'Nomenclature': 'CR2450', 'Type of battery': 'No recargable', 'Form': 'Button', 'Nominal voltage': '3.0 V', 'Nominal capacity': '620 mAh', 'Chemical Composition': 'Li-MnO2', 'Operating temperature': '-30 ~ +60ºC', 'Dimensions': '5 mm (H) x 24.5 (Ø) mm', 'Weight': '6.3 g'} | Accessories | Power | N/A | 0,90 €
BATT-ER14250-EVE | https://d1x12lhh8s9nlj.cloudfront.net/images/productos/products/BATT-ER14250-EVE/BATT-ER14250-EVE.png | EVE | ['EVE', 'Batteries 1/2 AA / ER14250', 'Voltage 3.6 V', 'Lithium', 'Nominal capacity 1200 mAh', 'Compatible with different products in our catalogue'] | {'Brand': 'EVE', 'Units': '1 unit', 'Nomenclature': '1/2 AA / ER14250', 'Type of battery': 'No recargable', 'Form': 'Cylindrical', 'Nominal voltage': '3.6 V', 'Nominal capacity': '1200 mAh', 'Chemical Composition': 'Li-SOCl2', 'Operating temperature': '-60 ~ +85ºC', 'Dimensions': '25.4 mm (H) x 14.5 (Ø) mm', 'Weight': '10 g'} | Accessories | Power | N/A | 1,70 €
BATT-ER14505-EVE | https://d1x12lhh8s9nlj.cloudfront.net/images/productos/products/BATT-ER14505-EVE/BATT-ER14505-EVE.png | EVE | ['EVE', 'AA Batteries / ER14505', 'Voltage 3.6 V', 'Lithium', 'Nominal capacity 2600 mAh', 'Compatible with different products in our catalogue'] | {'Brand': 'EVE', 'Units': '1 unit', 'Nomenclature': 'AA / ER14505', 'Type of battery': 'No recargable', 'Form': 'Cylindrical', 'Nominal voltage': '3.6 V', 'Nominal capacity': '2600 mAh', 'Chemical Composition': 'Li-SOCl2', 'Operating temperature': '-55 ~ +85ºC', 'Dimensions': '50.5 mm (H) x 14.5 (Ø) mm', 'Weight': '19 g'} | Accessories | Power | N/A | 2,60 €
BATT-ER18650 | https://d1x12lhh8s9nlj.cloudfront.net/images/productos/products/BATT-ER18650/BATT-ER18650.png | N/A | ['Battery ER18650', 'Voltage 3.63 V- Lithium', 'Nominal capacity 2600 mAh', 'Compatible with different products in our catalogue'] | {'Nomenclature': 'ER18650', 'Units': '1 unit', 'Type of battery': 'Rechargeable', 'Form': 'Cylindrical', 'Nominal voltage': '3.63 V', 'Nominal capacity': '2600 mAh', 'Chemical Composition': 'Li-SOCl2', 'Operating temperature': 'Charge: 0 ~ 45 ℃\nDischarge: -20 ~ 60 ℃', 'Dimensions': '65 (H )mm x 18.40 mm (diameter)', 'Weight': '45 g'} | Accessories | Power | N/A | 2,20 €
BATT-LI-CHARGER | https://d1x12lhh8s9nlj.cloudfront.net/images/productos/products/BATT-LI-CHARGER/BATT-LI-CHARGER.png | N/A | ['Charger for lithium battery 18650', '4.2V/1.0A', 'Overload and short-circuit protection', 'status LED', 'Three-phase DC/VC/trickle load', 'Temperature: -10 ~ 40 ºC'] | {'Voltage': '4.2V', 'Current': '1000mA', 'Nominal voltage': 'AC110/220V', 'Rated current': '100mA/220V', 'Led indicator': '- On, no battery: Green LED\n- Loading: Red LED\n- Full load: Green LED', 'Operating temperature': '-10 ~ 40 ºC', 'Storing temperature': '-20 ~ 80 ºC', 'Humidity': '30% ~ 85%'} | Accessories | Power | N/A | 8,50 €
BATT-LR03-P | https://d1x12lhh8s9nlj.cloudfront.net/images/productos/products/BATT-LR03-P/BATT-LR03-P.png | Panasonic | ['Panasonic', 'Battery AAA/LR03', 'Voltage 1.5 V', 'Alkaline', 'Pack of 2', 'Maintains energy up to 10 years without use', 'Improves relaunch performance'] | {'Brand': 'Panasonic', 'Size': 'Evolta AAA/LR03', 'Voltage': '1.5 V', 'Composition': 'Alkaline', 'Reuse': 'Single use', 'Dimensions': '45 x 11 x 11 mm', 'Weight': '0.01Kg'} | Accessories | Power | N/A | 0,40 €
BATT-LR06-P | https://d1x12lhh8s9nlj.cloudfront.net/images/productos/products/BATT-LR06-P/BATT-LR06-P.png | Panasonic | ['Panasonic', 'Battery AA/LR06', 'Voltage 1.5 V', 'Alkaline', 'Pack of 4', 'Maintains energy up to 10 years without use', 'Improves relaunch performance'] | {'Brand': 'Panasonic', 'Size': 'Evolta AA/LR06', 'Voltage': '1.5 V', 'Composition': 'Alkaline', 'Reuse': 'Single use', 'Dimensions': '12 x 8.3 x 1.6cm', 'Weight': '0.04Kg'} | Accessories | Power | N/A | 0,40 €
BATT-LR20-F | https://d1x12lhh8s9nlj.cloudfront.net/images/productos/products/BATT-LR20-F/BATT-LR20-F.png | Varta | ['Varta', 'Batteries LR20', 'Voltage 1.5 V', 'Alkaline', 'Nominal capacity 15000 mAh', 'Compatible with different products in our catalogue'] | {'Brand': 'Varta', 'Units': '1 unit', 'Nomenclature': 'LR20', 'Type of battery': 'No recargable', 'Form': 'Cylindrical', 'Nominal voltage': '1.5 V', 'Nominal capacity': '15000 mAh', 'Chemical Composition': 'Zn-MnO2', 'Temp. Functioning': '-10ºC ~50 ºC', 'Weight': '127 g'} | Accessories | Power | N/A | 0,80 €
BATT-LS14500-S | https://d1x12lhh8s9nlj.cloudfront.net/images/productos/products/BATT-LS14500-S/BATT-LS14500-S.png | Saft | ['Saft', 'AA battery / LS14500', 'Voltage 3.6 V', 'Lithium', 'Nominal capacity 2600 mAh', 'Compatible with different products in our catalogue'] | {'Brand': 'Saft', 'Units': '1 unit', 'Nomenclature': 'AA / LS14500', 'Type of battery': 'No recargable', 'Form': 'Cylindrical', 'Nominal voltage': '3.6 V', 'Nominal capacity': '2600 mAh', 'Chemical Composition': 'Li-SOCl2', 'Operating temperature': '-60 ~ +85ºC', 'Dimensions': '50.3 mm (H) x 14.55 (Ø) mm', 'Weight': '70 g'} | Accessories | Power | N/A | 2,50 €
BATT-LS17330-S | https://d1x12lhh8s9nlj.cloudfront.net/images/productos/products/BATT-LS17330-S/BATT-LS17330-S.png | Saft | ['Saft', 'AA battery / LS17330', 'Voltage 3.6 V', 'Lithium', 'Nominal capacity 2100 mAh', 'Compatible with RSI Videofied'] | {'Brand': 'Saft', 'Units': '1 unit', 'Nomenclature': 'AA / LS17330', 'Type of battery': 'No recargable', 'Form': 'Cylindrical', 'Nominal voltage': '3.6 V', 'Nominal capacity': '2100 mAh', 'Chemical Composition': 'Li-SOCl2', 'Operating temperature': '-60 ~ +85ºC', 'Dimensions': '33.4 mm (H) x 16.5 (Ø) mm', 'Weight': '14.4 g'} | Accessories | Power | N/A | 5,90 €
BATT-LSH20-S | https://d1x12lhh8s9nlj.cloudfront.net/images/productos/products/BATT-LSH20-S/BATT-LSH20-S.png | Saft | ['Saft', 'Battery LSH20', 'Voltage 3.6 V', 'Lithium', 'Nominal capacity 13000 mAh', 'Compatible with different products in our catalogue'] | {'Brand': 'Saft', 'Units': '1 unit', 'Nomenclature': 'LSH20', 'Type of battery': 'No recargable', 'Form': 'Cylindrical', 'Nominal voltage': '3.6 V', 'Nominal capacity': '13000 mAh', 'Chemical Composition': 'Li-SOCl2', 'Operating temperature': '-60 ~ +85ºC', 'Dimensions': '61.6 mm (H) x 33.4 (Ø) mm', 'Weight': '100 g'} | Accessories | Power | N/A | 17,00 €
BATT-NCR18650GA | https://d1x12lhh8s9nlj.cloudfront.net/images/productos/products/BATT-NCR18650GA/BATT-NCR18650GA.png | N/A | ['Battery NCR18650GA', 'Voltage 3.6 V', 'Li-ion', 'Nominal capacity 3450 mAh', 'Compatible with VIDAR- 2 Units'] | {'Units': '1 unit', 'Nomenclature': 'NCR18650GA', 'Type of battery': 'Rechargeable', 'Form': 'Cylindrical', 'Nominal voltage': '3.6 V', 'Nominal capacity': '3450 mAh', 'Discharge current': '10A', 'Operating temperature': 'Load 0 ~ +45ºC , unload -20 ~ +60ºC', 'Dimensions': '65.10 mm (H) x 18.30 (Ø) mm', 'Weight': '47 g'} | Accessories | Power | N/A | 30,00 €
BATT1213-U | https://d1x12lhh8s9nlj.cloudfront.net/images/productos/products/BATT1213-U/BATT1213-U.png | Upower | ['Upower', 'Lead-acid battery AGM', 'Nominal 12 voltage V', 'Nominal capacity 1.3 Ah', 'Maximum initial < 0.36 A current', 'Use at stand-by 13.5~13.8 V', 'Cyclic use 14.4~15 V', 'Dimensions 58 (H) x 97 (W) x 43 (D) mm'] | {'Brand': 'Upower', 'Nominal voltage': '12 V', 'Nominal capacity': '1.3 Ah (20HR)', 'Standby use': '13.5 ~ 13.8 V', 'Cyclic use': '14.4 ~ 15.0 V', 'Initial intensity': '< 0.36 A', 'Maximum discharge intensity': '18 A max.', 'Internal resistance': '90 MΩ', 'Connection type': 'F1', 'Dimensions': '58 (H) x 97 (W) x 43 (D) mm', 'Weight': '570 g'} | Accessories | Power | N/A | 4,65 €
BATT1270-U | https://d1x12lhh8s9nlj.cloudfront.net/images/productos/products/BATT1270-U/BATT1270-U.png | Upower | ['Upower', 'Lead-acid battery AGM', 'Nominal 12 voltage V', 'Nominal capacity 7.0 Ah', 'Maximum initial < 2.1 A current', 'Use at stand-by 13.5~13.8 V', 'Cyclic use 14.4~15 V', 'Dimensions 93.5 (H) x 151 (W) x 65 (D) mm'] | {'Brand': 'Upower', 'Nominal voltage': '12 V', 'Nominal capacity': '7.0 Ah (20HR)', 'Standby use': '13.5 ~ 13.8 V', 'Cyclic use': '14.4 ~ 15.0 V', 'Initial intensity': '< 2.1 A', 'Maximum discharge intensity': '105 A max.', 'Internal resistance': '23 MΩ', 'Connection type': 'F1', 'Dimensions': '93.5 (H) x 151 (W) x 65 (D) mm', 'Weight': '2180 g'} | Accessories | Power | N/A | 6,98 €
BATT1290-U | https://d1x12lhh8s9nlj.cloudfront.net/images/productos/products/BATT1290-U/BATT1290-U.png | Upower | ['Upower', 'Lead-acid battery AGM', 'Nominal 12 voltage V', 'Nominal capacity 9.0 Ah', 'Maximum initial < 2.7 A current', 'Use at stand-by 13.5~13.8 V', 'Cyclic use 14.4~15 V', 'Dimensions 95 (H) x 151 (W) x 65 (D) mm'] | {'Brand': 'Upower', 'Nominal voltage': '12 V', 'Nominal capacity': '9.0 Ah (20HR)', 'Standby use': '13.5 ~ 13.8 V', 'Cyclic use': '14.4 ~ 15.0 V', 'Initial intensity': '< 2.7 A', 'Maximum discharge intensity': '135 A max.', 'Internal resistance': '17 MΩ', 'Autodescarga': 'up to 6 months (25º)', 'Connection type': 'F1', 'Dimensions': '95 (H) x 151 (W) x 65 (D) mm', 'Weight': '2660 g'} | Accessories | Power | N/A | 13,50 €
DC12025 | https://d1x12lhh8s9nlj.cloudfront.net/images/productos/products/DC12025/DC12025.png | N/A | ['Power supply', 'Input 100-240 V 50/60 HZ 0.2 A', 'Output 12 V 0.25 A', 'Dimensions 34 (H) x 15 (W) x 20 (D) mm', 'Suitable for micro cameras, mini cameras or hidden cameras'] | {'Power supply input': 'AC 100/240 V', 'Power supply output': 'DC 12 V 0.25 A', 'Number of outputs': '1', 'Dimensions': '34 (H) x 15 (W) x 20 (D) mm', 'Weight': '20 g'} | Accessories | Power | N/A | 2,00 €
DC1210 | https://d1x12lhh8s9nlj.cloudfront.net/images/productos/products/DC1210/DC1210.png | N/A | ['Power supply', 'Input 100-240 V 50/60 HZ 0.5 A', 'Output 12 V 1 A', 'Unit Dimensions 70 (H) x 30 (W) x 35 (D) mm'] | {'Power supply input': 'AC 100/240 V', 'Power supply output': 'DC 12 V 1 A', 'Number of outputs': '1', 'Dimensions': '70 (H) x 30 (W) x 35 (D) mm', 'Weight': '130 g'} | Accessories | Power | N/A | 1,75 €
DC1210-W | https://d1x12lhh8s9nlj.cloudfront.net/images/productos/products/DC1210-W/DC1210-W.png | N/A | ['Power Adapter', 'Input 100-240 V 50/60 HZ', 'Output 12 V 1 A', 'Weatherproof IP67', 'Unit Dimensions 50 (H) x 48 (W) x 25 (D) mm', 'Black colour'] | {'Power supply input': 'AC 100/240 V', 'Power supply output': 'DC 12 V 1 A', 'Number of outputs': '1', 'Dimensions': '50 (H) x 48 (W) x 25 (D) mm', 'Certification': 'CE, 3C, UL, FCC, BS, KC'} | Accessories | Power | N/A | 3,40 €
DC1215-W | https://d1x12lhh8s9nlj.cloudfront.net/images/productos/products/DC1215-W/DC1215-W.png | N/A | [] | {'Input': '100-240 V 50/60 HZ 0.5 A', 'Output': '12 V / 1500 mA', 'Head dimensions': '46 (H) x 46 (W) x 25 (D) mm', 'Weight': '90 g'} | Accessories | Power | N/A | 4,00 €
DC1215B | https://d1x12lhh8s9nlj.cloudfront.net/images/productos/products/DC1215B/DC1215B.png | N/A | ['Power supply', 'Input 100-240 V 50/60 HZ 0.6 A', 'Output 12 V 1.5 A', 'Mains cable included'] | {'Input': '100-240 V 50/60 HZ 0.6 A', 'Output': '12 V / 1500 mA', 'Temp. operation': '0º C ~ +40º C', 'Cable length': '1.4 m (Jack) / 1.0 m (Schuko)', 'Head dimensions': '32 (H) x 47 (W) x 86 (D) mm', 'Weight': '163 g'} | Accessories | Power | N/A | 3,00 €
DC1220-W | https://d1x12lhh8s9nlj.cloudfront.net/images/productos/products/DC1220-W/DC1220-W.png | N/A | [] | {'Input': '100-240 V 50/60 HZ', 'Output': '12 V / 2000 mA', 'Head dimensions': '61 (H) x 59 (W) x 30 (D) mm', 'Weight': '90 g'} | Accessories | Power | N/A | 4,50 €
DC1220UK | https://d1x12lhh8s9nlj.cloudfront.net/images/productos/products/DC1220UK/DC1220UK.png | N/A | ['Power adapter', 'UK 3 PIN plug', 'Input 100-240VAC 50/60Hz@0.7A', 'Output 12VDC@2.0A', 'Dimensions 80(H) x 35(W) x 37(D)mm'] | {'Input': '100-240 V 50/60 HZ 0.7 A', 'Output': '12 V / 2000 mA', 'Head dimensions': '80 (H) x 35 (W) x 37 (D) mm', 'Weight': '100 g'} | Accessories | Power | N/A | 2,90 €
DC12V10A-DIN | https://d1x12lhh8s9nlj.cloudfront.net/images/productos/products/DC12V10A-DIN/DC12V10A-DIN.png | N/A | ['Switching power supply', 'DIN rail format', 'Output DC 12 V - 10 A / 120 W', '1 output', 'Voltage Range 11.5 V ~ 14.5 V', 'Efficiency 90%@115VAC / 90%@230VAC', '135 (D) x 121 (H) x 40 (W) mm'] | {'Power supply input': 'AC 100~240 V (50/60Hz)', 'Power supply output': 'DC 12V 10A', 'Voltage range': 'Adjustable 11.5 V ~ 14.5 V', 'Maximum output power': '120W', 'Number of outputs': '1', 'Energy Efficiency': '90% at 115VAC\n90% at 230VAC', 'Dimensions': '135 (D) x 121 (H) x 40 (W) mm', 'Weight': '300 g'} | Accessories | Power | N/A | 20,00 €
DC12V2A | https://d1x12lhh8s9nlj.cloudfront.net/images/productos/products/DC12V2A/DC12V2A.png | N/A | ['Switching Power Supply (Transformer)', 'Output DC 12 V / 2 A', 'Output by standard power jack', 'Cable length 1.5m'] | {'Power supply input': 'AC 100/240 V', 'Power supply output': 'DC 12 V 2 A', 'Number of outputs': '1', 'Cable length': '1.5 m', 'Weight': '320 g'} | Accessories | Power | N/A | 2,95 €
DC12V2A-DIN-SLIM | https://d1x12lhh8s9nlj.cloudfront.net/images/productos/products/DC12V2A-DIN-SLIM/DC12V2A-DIN-SLIM.png | N/A | ['Power supply', 'DIN rail format', 'Output DC 12 V', '1.67 A / 20 W', 'Adjustable output voltage', 'Efficiency 80%', 'Input 100-240VAC 50/60Hz', 'Dimensions 23 x 100 x 92 mm', 'White colour'] | {'Power supply input': '100-240VAC 50/60Hz', 'Power supply output': 'DC 12 V 1.67A', 'Voltage': '12 V Adjustable', 'Maximum output power': '20W', 'Energy Efficiency': '>80%', 'Operating temperature': '-20 ~ 60 ºC', 'Humidity': '20 ~ 95% Non-condensing RH', 'Dimensions': '23 x 100 x 92 mm', 'Weight': '170 g'} | Accessories | Power | N/A | 9,00 €
DC12V2A-EXT | https://d1x12lhh8s9nlj.cloudfront.net/images/productos/products/DC12V2A-EXT/DC12V2A-EXT.png | N/A | ['Power supply', 'Input 100-240VAC 50/60 Hz', 'Output 12 V 2 A', 'Simple wall installation', 'Special water-proof housing for outdoor installation'] | {'Power supply input': '100-240 VAC 50/60 HZ', 'Power supply output': 'DC 12 V 2 A', 'Number of outputs': '1', 'Temp. operation': '-20 ~ 50 °C', 'Protection': 'IP23 Rainproof', 'Dimensions': '85 mm (w) x 33 mm (d) x 132 (h)', 'Weight': '180 g'} | Accessories | Power | N/A | 3,70 €
DC12V2A-IP66 | https://d1x12lhh8s9nlj.cloudfront.net/images/productos/products/DC12V2A-IP66/DC12V2A-IP66.png | N/A | ['Power supply', 'DC Output 12V / 2 A', '1 standard jack output', 'Weatherproof IP66', 'Mains cable included'] | {'Power supply input': 'AC 200/240 V', 'Power supply output': 'DC 12 V 2 A', 'Number of outputs': '1', 'Output power': '24 W', 'Temp. operating': '-20\u202f°C ~ 45 °C', 'Dimensions': '125.6 x 28 x 28 mm'} | Accessories | Power | N/A | 2,00 €
DC12V2A-L | https://d1x12lhh8s9nlj.cloudfront.net/images/productos/products/DC12V2A-L/DC12V2A-L.png | N/A | ['Switching Power Supply (Transformer)', 'DC Output 12V / 2 A', '1 standard jack output', 'Angled L-shaped connector', 'Mains cable included'] | {'Power supply input': 'AC 100/240 V', 'Power supply output': 'DC 12 V 2 A', 'Number of outputs': '1 L-angled', 'Cable length': '1.5 m', 'Weight': '320 g'} | Accessories | Power | N/A | 3,00 €
DC12V3A | https://d1x12lhh8s9nlj.cloudfront.net/images/productos/products/DC12V3A/DC12V3A.png | N/A | ['Switching Power Supply (Transformer)', 'Output DC 12 V / 3 A', '1 standard jack output', 'Mains cable included'] | {'Power supply input': 'AC 100/240 V', 'Power supply output': 'DC 12 V 3 A', 'Number of outputs': '1', 'Dimensions': '105 (D) x 33 (H) x 45 (W) mm', 'Weight': '320 g'} | Accessories | Power | N/A | 5,50 €
DC12V3A-DIN-P | https://d1x12lhh8s9nlj.cloudfront.net/images/productos/products/DC12V3A-DIN-P/DC12V3A-DIN-P.png | N/A | ['Power supply', 'DIN rail format', 'Output DC 12 V', '3 A / 36 W', 'Voltage Range 11 V ~ 13.5 V', 'Efficiency >85%', '97 (D) x 55 (H) x 88 (W) mm'] | {'Power supply input': 'AC 100~240 V (50/60Hz)', 'Power supply output': 'DC 12V 3A', 'Voltage range': 'Adjustable 11 V ~ 13.5 V', 'Maximum output power': '36W', 'Energy Efficiency': '>85%', 'Operating temperature': '-25 ~ 60 ºC', 'Humidity': '20 ~ 90% Non-condensing RH', 'Dimensions': '97 (D) x 55 (H) x 88 (W) mm', 'Weight': '270 g'} | Accessories | Power | N/A | 7,00 €
DC12V3A-DIN-UPS-P | https://d1x12lhh8s9nlj.cloudfront.net/images/productos/products/DC12V3A-DIN-UPS-P/DC12V3A-DIN-UPS-P.png | N/A | ['Power Supply with UPS function', 'DIN rail format', 'Output DC 12 V', '3 A / 36 W', 'Voltage Range 11 V ~ 13.5 V', 'Efficiency >85%', '97 (D) x 55 (H) x 88 (W) mm'] | {'Power supply input': 'AC 100~240 V (50/60Hz)', 'Power supply output': 'DC 12V 3A', 'Voltage range': 'Adjustable 11 V ~ 13.5 V', 'Maximum output power': '36W', 'Energy Efficiency': '>85%', 'Operating temperature': '-25 ~ 60 ºC', 'Humidity': '20 ~ 90% Non-condensing RH', 'Dimensions': '97 (D) x 55 (H) x 88 (W) mm', 'Weight': '270 g'} | Accessories | Power | N/A | 8,00 €
DC12V3A-IP67 | https://d1x12lhh8s9nlj.cloudfront.net/images/productos/products/DC12V3A-IP67/DC12V3A-IP67.png | N/A | ['Power supply', 'DC Output 12V 3A / 36W- AC Input 230V / 50Hz', 'Weatherproof IP67', 'Dimensions 64 x 47.5 x 30 mm', 'Efficiency 82%', 'Black colour'] | {'Power supply input': 'AC 230V 50Hz', 'Power supply output': 'DC 12 V 3A', 'Output power': '36 W', 'Temp. operating': '-20\u202f°C ~ 60 °C', 'Protection': 'IP67', 'Dimensions': '64 x 47.5 x 30 mm', 'Colour': 'Black'} | Accessories | Power | N/A | 8,00 €
DC12V4A-MODULE | https://d1x12lhh8s9nlj.cloudfront.net/images/productos/products/DC12V4A-MODULE/DC12V4A-MODULE.png | N/A | ['Power supply module', 'Output DC 12 V 3.8 A', 'Input AC100-240 V 50/60 HZ', 'Effectiveness 87.5%', 'Dimensions 109 x 52 x 33.5 mm', 'Black colour'] | {'Power supply input': 'AC100-240 V 50/60 HZ', 'Power supply output': 'DC 12 V 3.8 A', 'Output power': '45W', 'Dimensions': '109 x 52 x 33.5 mm', 'Colour': 'Black'} | Accessories | Power | N/A | 11,00 €
DC12V5A | https://d1x12lhh8s9nlj.cloudfront.net/images/productos/products/DC12V5A/DC12V5A.png | N/A | [] | {'Power supply input': 'AC 100/240 V', 'Power supply output': 'DC 12 V 5 A', 'Number of outputs': '4', 'Dimensions': '105 (D) x 33 (H) x 45 (W) mm', 'Weight': '320 g'} | Accessories | Power | N/A | 7,50 €
DC12V5A-4 | https://d1x12lhh8s9nlj.cloudfront.net/images/productos/products/DC12V5A-4/DC12V5A-4.png | N/A | ['Switching Power Supply (Transformer)', 'Output DC 12 V / 5 A', '4 outputs (terminals) +/-', '2A Fuse', 'Mains cable included', 'Supplies power from 1 to 4 devices simultaneously'] | {'Power supply input': 'AC 90/264 V', 'Power supply output': 'DC 12 V 5 A', 'Number of outputs': '4 screw terminal output(s) +/-', 'Dimensions': '164 (D) x 37 (H) x 55 (W) mm', 'Weight': '280 g'} | Accessories | Power | N/A | 7,50 €
DC12V5A-DIN-P | https://d1x12lhh8s9nlj.cloudfront.net/images/productos/products/DC12V5A-DIN-P/DC12V5A-DIN-P.png | N/A | ['Power supply', 'DIN rail format', 'Output DC 12 V', '5 A / 60 W', 'Voltage Range 11 V ~ 13.5 V', 'Efficiency >85%', '97 (D) x 55 (H) x 88 (W) mm'] | {'Power supply input': 'AC 100~240 V (50/60Hz)', 'Power supply output': 'DC 12V 5A', 'Voltage range': 'Adjustable 11 V ~ 13.5 V', 'Maximum output power': '60W', 'Energy Efficiency': '>85%', 'Operating temperature': '-25 ~ 60 ºC', 'Humidity': '20 ~ 90% Non-condensing RH', 'Dimensions': '97 (D) x 55 (H) x 88 (W) mm', 'Weight': '270 g'} | Accessories | Power | N/A | 10,50 €
DC12V5A-DIN-UPS-P | https://d1x12lhh8s9nlj.cloudfront.net/images/productos/products/DC12V5A-DIN-UPS-P/DC12V5A-DIN-UPS-P.png | N/A | ['Power Supply with UPS function', 'DIN rail format', 'Output DC 12 V', '5 A / 60 W', 'Voltage Range 11 V ~ 13.5 V', 'Efficiency >85%', '97 (D) x 55 (H) x 88 (W) mm'] | {'Power supply input': 'AC 100~240 V (50/60Hz)', 'Power supply output': 'DC 12V 5A', 'Voltage range': 'Adjustable 11 V ~ 13.5 V', 'Maximum output power': '60W', 'Energy Efficiency': '>85%', 'Operating temperature': '-25 ~ 60ºC', 'Humidity': '20 ~ 90% Non-condensing RH', 'Dimensions': '97 (D) x 55 (H) x 88 (W) mm', 'Weight': '270 g'} | Accessories | Power | N/A | 11,50 €
DC12V5A-IP67 | https://d1x12lhh8s9nlj.cloudfront.net/images/productos/products/DC12V5A-IP67/DC12V5A-IP67.png | N/A | ['Power supply', 'DC Output 12V 5A / 60W- AC Input 230V / 50Hz', 'Weatherproof IP67', 'Dimensions 64 x 47.5 x 30 mm', 'Efficiency 85%', 'White colour'] | {'Power supply input': 'AC 230V 50Hz', 'Power supply output': 'DC 12 V 5A', 'Output power': '60 W', 'Temp. operating': '-20\u202f°C ~ 60 °C', 'Protection': 'IP67', 'Dimensions': '64 x 47.5 x 30 mm', 'Colour': 'White'} | Accessories | Power | N/A | 9,00 €
DC12V6A-DIN | https://d1x12lhh8s9nlj.cloudfront.net/images/productos/products/DC12V6A-DIN/DC12V6A-DIN.png | N/A | ['Switching power supply', 'DIN rail format', 'DC Output 12V 6.3A / 75W', 'Input AC100V-240V /50Hz-60Hz', 'Efficiency 85.5%', '103 (D) x 125 (H) x 33 (W) mm'] | {'Power supply input': 'AC100V-240V /50Hz-60Hz', 'Power supply output': 'DC 12V 6.3A', 'Output voltage': 'Adjustable', 'Maximum output power': '75 W', 'Energy Efficiency': '85.5%', 'Dimensions': '103 (D) x 125 (H) x 33 (W) mm', 'Weight': '510 g', 'Temp. Functioning': '-20ºC ~ 60ºC', 'Protection': 'Overload/Overvoltage/Short circuit'} | Accessories | Power | N/A | 15,00 €
DC2425 | https://d1x12lhh8s9nlj.cloudfront.net/images/productos/products/DC2425/DC2425.png | N/A | ['AC/DC Power Supply (Transformer)', 'Input AC 100-240 V 50/60 HZ 1.5 A', 'Output DC 24 V 2.5 A'] | {'Input': 'AC 100-240 V 50/60 Hz 1.5 A', 'Output': 'DC 24 V 2.5 A', 'Dimensions': '110 (H) x 55 (W) x 30 (D) mm', 'Weight': '220 g'} | Accessories | Power | N/A | 7,00 €
DC24V10A-DIN | https://d1x12lhh8s9nlj.cloudfront.net/images/productos/products/DC24V10A-DIN/DC24V10A-DIN.png | N/A | ['Switching power supply', 'DIN rail format', 'Output DC 24 V', '10 A / 120 W', '1 outputs', 'Voltage Range 22.5 V ~ 28 V', 'Efficiency 90% (115VAC) / 90% (230VAC)', '131 (D) x 124 (H) x 45 (W) mm'] | {'Power supply input': 'AC 100~240 V (50/60Hz)', 'Power supply output': 'DC 24V 10A', 'Voltage range': 'Adjustable 22.5 V ~ 28 V', 'Maximum output power': '240W', 'Number of outputs': '2', 'Energy Efficiency': '90% at 115VAC\n91% at 230VAC', 'Dimensions': '131 (D) x 124 (H) x 45 (W) mm', 'Weight': '300 g'} | Accessories | Power | N/A | 36,00 €
DC24V1A5-DIN-P | https://d1x12lhh8s9nlj.cloudfront.net/images/productos/products/DC24V1A5-DIN-P/DC24V1A5-DIN-P.png | N/A | ['Power supply', 'DIN rail format', 'Output DC 24 V', '1.5 A / 36 W', 'Voltage 24 V Adjustable', 'Efficiency >85%', '97 (D) x 55 (H) x 88 (W) mm'] | {'Power supply input': 'AC 100~240 V (50/60Hz)', 'Power supply output': 'DC 24 V 1.5A', 'Voltage': '24 V Adjustable', 'Maximum output power': '36W', 'Energy Efficiency': '>85%', 'Operating temperature': '-25 ~ 60 ºC', 'Humidity': '20 ~ 90% Non-condensing RH', 'Dimensions': '97 (D) x 55 (H) x 88 (W) mm', 'Weight': '270 g'} | Accessories | Power | N/A | 7,00 €
DC24V1A5-DIN-UPS-P | https://d1x12lhh8s9nlj.cloudfront.net/images/productos/products/DC24V1A5-DIN-UPS-P/DC24V1A5-DIN-UPS-P.png | N/A | ['Power Supply with UPS function', 'DIN rail format', 'Output DC 24 V', '1.5 A / 36 W', 'Voltage 24 V Adjustable', 'Efficiency >85%', '97 (D) x 55 (H) x 88 (W) mm'] | {'Power supply input': 'AC 100~240 V (50/60Hz)', 'Power supply output': 'DC 24 V 1.5A', 'Voltage': '24 V Adjustable', 'Maximum output power': '36W', 'Energy Efficiency': '>85%', 'Operating temperature': '-25 ~ 60 ºC', 'Humidity': '20 ~ 90% Non-condensing RH', 'Dimensions': '97 (D) x 55 (H) x 88 (W) mm', 'Weight': '270 g'} | Accessories | Power | N/A | 8,50 €
DC24V2A5-DIN-P | https://d1x12lhh8s9nlj.cloudfront.net/images/productos/products/DC24V2A5-DIN-P/DC24V2A5-DIN-P.png | N/A | ['Power supply', 'DIN rail format', 'Output DC 24 V', '2.5 A / 60 W', 'Voltage 24 V Adjustable', 'Efficiency >85%', '97 (D) x 55 (H) x 88 (W) mm'] | {'Power supply input': 'AC 100~240 V (50/60Hz)', 'Power supply output': 'DC 24 V 2.5A', 'Voltage': '24 V Adjustable', 'Maximum output power': '60W', 'Energy Efficiency': '>85%', 'Operating temperature': '-25 ~ 60 ºC', 'Humidity': '20 ~ 90% Non-condensing RH', 'Dimensions': '97 (D) x 55 (H) x 88 (W) mm', 'Weight': '270 g'} | Accessories | Power | N/A | 11,00 €
DC24V2A5-DIN-UPS-P | https://d1x12lhh8s9nlj.cloudfront.net/images/productos/products/DC24V2A5-DIN-UPS-P/DC24V2A5-DIN-UPS-P.png | N/A | ['Power Supply with UPS function DIN Rail Format', 'Output DC 24 V', '2.5 A / 60 W', 'Voltage 24 V Adjustable', 'Efficiency >85%', '97 (D) x 55 (H) x 88 (W) mm'] | {'Power supply input': 'AC 100~240 V (50/60Hz)', 'Power supply output': 'DC 24 V 2.5A', 'Voltage': '24 V Adjustable', 'Maximum output power': '60W', 'Energy Efficiency': '>85%', 'Operating temperature': '-25 ~ 60 ºC', 'Humidity': '20 ~ 90% Non-condensing RH', 'Dimensions': '97 (D) x 55 (H) x 88 (W) mm', 'Weight': '270 g'} | Accessories | Power | N/A | 11,00 €
DC24V5A-DIN | https://d1x12lhh8s9nlj.cloudfront.net/images/productos/products/DC24V5A-DIN/DC24V5A-DIN.png | N/A | ['Switching power supply', 'DIN rail format', 'Output DC 24 V - 5 A / 120 W', '2 outputs', 'Voltage Range 23.52 V ~ 24,48 V', 'Efficiency 88%@115VAC / 89%@230VAC', '123.5 (H) x 41 (W) x 110.3 (D) mm'] | {'Power supply input': 'AC 100~240 V (50/60Hz)', 'Power supply output': 'DC 24V 5A', 'Voltage range': 'Adjustable 23.52 V ~ 24.48 V', 'Maximum output power': '120W', 'Number of outputs': '2', 'Energy Efficiency': '88% at 115VAC\n89% at 230VAC', 'Dimensions': '123.5 (H) x 41 (W) x 110.3 (D) mm', 'Weight': '505 g'} | Accessories | Power | N/A | 16,00 €
DC48105 | https://d1x12lhh8s9nlj.cloudfront.net/images/productos/products/DC4808/DC4808.png | N/A | ['AC/DC Power Supply (Transformer)', 'Input AC 100-240 V 50/60 HZ 1 A', 'Output DC 48 V 0.8 A'] | {'Input': 'AC 100-240 V 50/60 Hz 1 A', 'Output': 'DC 48 V 0.8 A', 'Dimensions': '155 (H) x 58 (W) x 33 (D) mm', 'Weight': '340 g'} | Accessories | Power | N/A | 7,80 €
DC4820 | https://d1x12lhh8s9nlj.cloudfront.net/images/productos/products/DC4820/DC4820.png | N/A | ['AC/DC Power Supply (Transformer)', 'Input AC 100-240 V 50/60 HZ 1.5 A', '48 V 2 DC Output. A'] | {'Input': 'AC 100-240 V 50/60 Hz 1.5 A', 'Output': 'DC 48 V 2. A', 'Dimensions': '155 (H) x 58 (W) x 33 (D) mm', 'Weight': '340 g'} | Accessories | Power | N/A | 12,00 €
DC48V2A-DIN | https://d1x12lhh8s9nlj.cloudfront.net/images/productos/products/DC48V2A-DIN/DC48V2A-DIN.png | N/A | ['Switching power supply', 'DIN rail format', 'Output DC 48 V - 2.5 A / 120 W', '2 outputs', 'Voltage Range 47.5 V ~ 48.5 V', 'Efficiency 89%@230VAC', '123.5 (H) x 41 (W) x 110.3 (D) mm'] | {'Power supply input': 'AC 100~240 V (50/60Hz)', 'Power supply output': 'DC 48V 2.5A', 'Voltage range': 'Adjustable 47.5 V ~ 48.5 V', 'Maximum output power': '120W', 'Number of outputs': '2', 'Energy Efficiency': '89% at 230VAC', 'Dimensions': '123.5 (H) x 41 (W) x 110.3 (D) mm', 'Weight': '526 g'} | Accessories | Power | N/A | 29,00 €
DC48V5A-DIN | https://d1x12lhh8s9nlj.cloudfront.net/images/productos/products/DC48V5A-DIN/DC48V5A-DIN.png | N/A | ['Switching power supply', 'DIN rail format', 'Output DC 48 V - 5 A / 240 W', '2 outputs', 'Voltage Range 47.5 V ~ 48.5 V', 'Efficiency 92%@230VAC', '123.5 (H) x 41 (W) x 110.3 (D) mm'] | {'Power supply input': 'AC 100~240 V (50/60Hz)', 'Power supply output': 'DC 48V 5A', 'Voltage range': 'Adjustable 47.5 V ~ 48.5 V', 'Maximum output power': '240W', 'Number of outputs': '2', 'Energy Efficiency': '92% at 230VAC', 'Dimensions': '123.5 (H) x 41 (W) x 110.3 (D) mm', 'Weight': '681 g'} | Accessories | Power | N/A | 49,00 €
DC5230 | https://d1x12lhh8s9nlj.cloudfront.net/images/productos/products/DC5230/DC5230.png | N/A | ['Power Adapter', 'Input 100-240 V 50/60 HZ', 'Output 52 V 3 A 156W', 'Dimensions 190 (H) x 87 (W) x 43 (D) mm', 'Black colour'] | {'Power supply input': 'AC 100/240 V', 'Power supply output': 'DC 52 V 3 A', 'Number of outputs': '1', 'Temp. Functioning': '-20ºC - 45 ºC', 'Dimensions': '190 (H) x 87 (W) x 43 (D) mm', 'DC connector dimensions': '5.5 x 2.1 x 11 mm'} | Accessories | Power | N/A | 22,00 €
DC5V2A-USB | https://d1x12lhh8s9nlj.cloudfront.net/images/productos/products/DC5V2A-USB/DC5V2A-USB.png | N/A | ['USB power supply', 'Output DC 5V / 2A (10 W)', '1 USB output', 'C-type plug'] | {'Power supply input': 'AC 100/240 V', 'Power supply output': 'DC 5V 2 A / 10 W', 'Number of outputs': '1'} | Accessories | Power | N/A | 1,20 €
DC5V2A-USB-UK | https://d1x12lhh8s9nlj.cloudfront.net/images/productos/products/DC5V2A-USB-UK/DC5V2A-USB-UK.png | N/A | ['USB Power supply', 'Input 100-240V 50/60HZ 0.3A', 'Output 5V/2A', 'Unit Dimensions 69(H) x 49(W) x 64(D)mm'] | {'Input': '100-240 V 50/60 HZ 0.3 A', 'Output': 'USB 5V / 2000mA', 'Dimensions': '69(H) x 49(W) x 64(D)mm'} | Accessories | Power | N/A | 1,50 €
NV-BAT8700 | https://d1x12lhh8s9nlj.cloudfront.net/images/productos/products/NV-BAT8700/NV-BAT8700.png | Nivian | ['Nivian', 'Battery', '8700 mAh', '12VDC', 'Recommended for replacing the batteries in the NV-IPB020A-2-BAT cameras'] | {'Brand': 'Nivian', 'Model': 'NV-BAT8700', 'Battery type': '3 Samsung units 18650-29E 3.7 V connected in parallel', 'Charging port': 'Micro USB', 'Compatibility': 'Compatible with the cameras: NV-IPB020A-2-BAT', 'Temp. operation': '-20º C ~ +55º C', 'Dimensions': '77.66 (d) x 28(Al) x 72.63 (w) mm', 'Weight': '300 g'} | Accessories | Power | N/A | 10,00 €
NV-SOLAR5V-3W | https://d1x12lhh8s9nlj.cloudfront.net/images/productos/products/NV-SOLAR5V-3W/NV-SOLAR5V-3W.png | Nivian | ['Nivian', 'Solar panel for battery powered IP cameras and PIR sensor', 'Exclusive for battery operated cameras with DC5V power input', 'High-efficiency monocrystalline silicon technology', 'Nominal power 3.3 W', 'Micro USB connector', 'Cable length 3 m', 'Bracket 360° included', 'Weatherproof IP65', 'Dimensions 174x 121 mm'] | {'Brand': 'Nivian', 'Compatibility': 'IP cameras with integrated battery, PIR sensor and DC5V Micro USB power supply', 'Capture technology': 'Monocrystalline silicon', 'Efficiency': '>19.5%', 'Nominal power': '3.3 W', 'Open circuit voltage': '>7.2 V', 'Operating voltage': '>6 V', 'Operating current': '>540 mA', 'Short circuit current': '>560 mA', 'Connector': 'Micro USB', 'Cable length': '3 m', 'ENVIRONMENT': 'Suitable for outdoor use / Waterproof IP65', 'Dimensions': '174 (H) x 121 (W) mm'} | Accessories | Power | N/A | 7,93 €
PD-120-12 | https://d1x12lhh8s9nlj.cloudfront.net/images/productos/products/PD-120-12/PD-120-12.png | N/A | ['Power Supply switchable and stabilized (Transformer)', 'Output DC 12 V', '10 A / 120 W', '2 outputs', 'Adjustable voltage range +/- 1.5 V controlled by potentiometer', '160 (D) x 32 (H) x 97 (W) mm', '580 g'] | {'Power supply input': 'AC 100 V - 240 V 50/60 Hz', 'Power supply outputs': '2 outputs via copper pair (clamp)', 'Output voltage': 'DC 10.5~13.5 V', 'Output ripple': '1% mVp-p', 'Total power': '120 W (10 A)', 'Protection': 'Short circuit / Over voltage / Current peaks', 'Temp. operation': '-20º C ~ +60º C', 'Dimensions': '32 (H) x 97 (W) x 160 (D) mm', 'Weight': '580 g'} | Accessories | Power | N/A | 18,37 €
PD-120-9-FUSE | https://d1x12lhh8s9nlj.cloudfront.net/images/productos/products/PD-120-9-FUSE/PD-120-9-FUSE.png | N/A | ['Power supply distribution box', '1 input AC 180-240 V 50-60 Hz', '9 copper pair outputs DC 12 V', 'Output power 120 W (10 A)', 'Individual PTC fuse for each output channel', 'Multiple protections', 'Protective metallic housing'] | {'Power supply input': 'AC 180-246 V 50/60 Hz', 'Power supply outputs': '9 outputs via copper pair (clamp)', 'Output voltage': '12VDC', 'Total power': '120 W (10 A)', 'Backup battery': 'External (7-24 AH)', 'Protection': 'Short circuit / Over voltage / Current peaks', 'Temp. operation': '-25º C ~ +60º C', 'Dimensions': '208 (H) x 152 (W) x 40 (D) mm', 'UPS function': 'Connectors for external 7AH-24AH Batteries (Battery not included)'} | Accessories | Power | N/A | 25,00 €
PD-120-9-SLIM | https://d1x12lhh8s9nlj.cloudfront.net/images/productos/products/PD-120-9-SLIM/PD-120-9-SLIM.png | N/A | ['Fuse of 10A for general protection at the entrance of the source', 'PTC resettable fuse for each individual output until 1150 mA', 'Protection against short circuit', 'Protection against overvoltage and power-line surges'] | {'Power supply input': 'AC 96 V - 264 V 50/60 Hz', 'Power supply outputs': '9 outputs via copper pair (clamp)', 'Output voltage': '12VDC', 'Total power': '120 W (10 A)', 'Max intensity. per output': '1150 mA', 'Protection': 'Short circuit / Over voltage / Current peaks', 'Filtered': 'EMI / PFC', 'Temp. operation': '-20º C ~ +50º C', 'Dimensions': '208 (H) x 152 (W) x 40 (D) mm', 'UPS function': 'Connectors for batteries 7AH-24AH externally (Battery not included)'} | Accessories | Power | N/A | 31,00 €
PD-150-36 | https://d1x12lhh8s9nlj.cloudfront.net/images/productos/products/PD-150-36/PD-150-36.png | N/A | ['Power Supply switchable and stabilized (Transformer)', 'Output DC 36 V', '4.3 A / 150 W', '1 output', '159 (D) x 30 (H) x 97 (W) mm', '480 g'] | {'Power supply input': 'AC 100V - 264 V 47/63 Hz', 'Power supply outputs': '1 output', 'Output voltage': 'DC 36V', 'Total power': '150 W (4.3 A)', 'Output ripple': '<1% (Vp-P)', 'Protección': 'Cortocircuito / Sobretensión / Picos de corriente', 'Temp.funcionamiento': '-30ºC - 70ºC', 'Dimensiones': '30 (Al) x 97 (An) x 159 (Fo) mm', 'Peso': '480 g'} | Accessories | Power | N/A | 12,00 €
PD-180-12 | https://d1x12lhh8s9nlj.cloudfront.net/images/productos/products/PD-180-12/PD-180-12.png | N/A | [] | {'Input voltage': 'AC 100~240 V', 'Input frequency': '47~63 Hz', 'Output Voltage': 'DC 12 V (typically)', 'Output voltage range': 'Adjustable 11,5 V ~ 13,9 V', 'Output power': '180W', 'Output current': '15 A', 'Working temperature': '-20º C ~ +55º C', 'Dimensions': '199 x 98 x 42 mm', 'Weight': '580 g'} | Accessories | Power | N/A | 18,00 €
PD-240-12 | https://d1x12lhh8s9nlj.cloudfront.net/images/productos/products/PD-240-12/PD-240-12.png | N/A | ['Power Supply switchable and stabilized (Transformer)', 'Output DC 12 V', '20 A / 240 W', '2 outputs', 'Voltage range 12 V ~13.5 V', '50 (H) x 115 (W) x 215 (D) mm', '870 g'] | {'Input voltage': 'AC 100~240 V', 'Input frequency': '47~63 Hz', 'Output voltage': 'DC 12~13.5 V', 'Output power': '240 W', 'Output current': '20 A', 'Protection': 'Overload, Overcurrent, Short-circuit and Overheating', 'Temp. operation': '-20º C ~ +55º C', 'Dimensions': '215 x 115 x 50 mm', 'Weight': '870 g'} | Accessories | Power | N/A | 20,00 €
PD-250-18-SLIM | https://d1x12lhh8s9nlj.cloudfront.net/images/productos/products/PD-250-18-SLIM/PD-250-18-SLIM.png | N/A | ['Fuse of 20A for general protection at the entrance of the source', 'PTC resettable fuse for each individual output until 1150 mA', 'Protection against short circuit', 'Protection against overvoltage and power-line surges'] | {'Power supply input': 'AC 96 V - 264 V 50/60 Hz', 'Power supply outputs': '18 outputs via copper pair (clamp)', 'Output voltage': '12VDC', 'Total power': '250 W (20 A)', 'Max intensity. per output': '1150 mA', 'Protection': 'Short circuit / Over voltage / Current peaks', 'Filtered': 'EMI / PFC', 'Temp. operation': '-20º C ~ +50º C', 'Dimensions': '282 (H) x 206 (W) x 40 (D) mm', 'UPS function': 'Connectors for batteries 7AH-24AH externally (Battery not included)'} | Accessories | Power | N/A | 38,00 €
PD-30-12 | https://d1x12lhh8s9nlj.cloudfront.net/images/productos/products/PD-30-12/PD-30-12.png | N/A | [] | {'Input voltage': 'AC 100~240 V', 'Input frequency': '47~63 Hz', 'Output Voltage': 'DC 12 V (typically)', 'Output voltage range': 'Adjustable 11,4 V ~ 12,6 V', 'Output power': '30W', 'Output current': '2,5 A', 'Working temperature': '-10º C ~ +45º C', 'Dimensions': '115 x 50 x 30 mm', 'Weight': '220 g'} | Accessories | Power | N/A | 4,30 €
PD-60-12 | https://d1x12lhh8s9nlj.cloudfront.net/images/productos/products/PD-60-12/PD-60-12.png | N/A | [] | {'Input voltage': 'AC 200~240 V', 'Input frequency': '47~63 Hz', 'Output Voltage': 'DC 12 V (typically)', 'Output voltage range': 'Adjustable 10.5 ~ 13.5V', 'Output power': '60W', 'Output current': '5 A', 'Working temperature': '-20º C ~ +40º C', 'Dimensions': '105 x 97 x 36 mm', 'Weight': '250 g'} | Accessories | Power | N/A | 6,30 €
PD-60-4-SLIM | https://d1x12lhh8s9nlj.cloudfront.net/images/productos/products/PD-60-4-SLIM/PD-60-4-SLIM.png | N/A | ['Fuse of 5A for general protection at the entrance of the source', 'PTC resettable fuse for each individual output until 1250 mA', 'Protection against short circuit', 'Protection against overvoltage and power-line surges'] | {'Power supply input': 'AC 96 V - 264 V 50/60 Hz', 'Power supply outputs': '4 outputs via copper pair (clamp)', 'Output voltage': '12VDC', 'Total power': '60 W (5 A)', 'Max intensity. per output': '1250 mA', 'Protection': 'Short circuit / Over voltage / Current peaks', 'Filtered': 'EMI / PFC', 'Temp. operation': '-20º C ~ +50º C', 'Dimensions': '208 (H) x 152 (W) x 40 (D) mm', 'UPS function': 'Connectors for batteries 7AH-24AH externally (Battery not included)'} | Accessories | Power | N/A | 19,00 €
PD-60-UPS-P | https://d1x12lhh8s9nlj.cloudfront.net/images/productos/products/PD-60-UPS-P/PD-60-UPS-P.png | N/A | ['Power supply distribution box', '1 input AC 100-240 V 50/60 Hz', 'DC output voltage 12V 5A', 'Multiple protections', 'UPS function with external battery of 17 AH', 'Plastic protective case'] | {'Power supply input': 'DC output voltage 12V 5A', 'Output voltage': 'DC 12V 5A', 'Backup battery': 'External (17AH)', 'Protection': 'Short circuit / Over voltage / Current peaks', 'Temp. operation': '-25º C ~ +60º C', 'Dimensions': '282 X 220 X 109mm', 'UPS function': 'external 17AH Battery connectors'} | Accessories | Power | N/A | 17,00 €
PD120W-9-12V-UPS | https://d1x12lhh8s9nlj.cloudfront.net/images/productos/products/PD120W-9-12V-UPS/PD120W-9-12V-UPS.png | N/A | ['Power supply distribution box with space for UPS', '1 AC input 100~240 V 50/60 HZ', '9 outputs', 'Output voltage 12 V', 'Output power 120 W (10 A)', 'Protection by resettable PTC fuse', 'Possibility to connect battery for UPS function (recommended 7Ah-24Ah)', 'Battery test', 'Protective metallic housing'] | {'Power supply input': 'AC 110 V - 220 V 50/60 Hz', 'Power supply outputs': '9 outputs via copper pair (clamp)', 'Output voltage': 'Adjustable 12V', 'Output power': '120 W', 'UPS function': 'Recharge and supply (recommended battery 12 V / 7 Ah-24Ah)', 'Battery connection type': 'F1', 'Power supply Protection': 'PPTC Fuse', 'Dimensions': '216.5 (H) x 202 (W) x 73 (D) mm', 'Weight': '2400 g'} | Accessories | Power | N/A | 34,00 €
PD250W-18-12V-UPS | https://d1x12lhh8s9nlj.cloudfront.net/images/productos/products/PD250W-18-12V-UPS/PD250W-18-12V-UPS.png | N/A | ['Power supply distribution box with space for UPS', '1 AC input 100~240 V 50/60 HZ', '18 outputs', 'Output voltage 12 V', 'Output power 250 W (20 A)', 'Protection by resettable PTC fuse', 'Possibility to connect battery for UPS function (recommended 7Ah-24Ah)', 'Battery test', 'Protective metallic housing'] | {'Power supply input': 'AC 110 V - 220 V 50/60 Hz', 'Power supply outputs': '18 outputs via copper pair (clamp)', 'Output voltage': 'Adjustable 12V', 'Output power': '250 W', 'UPS function': 'Recharge and supply (recommended battery 12 V / 7 Ah-24Ah)', 'Battery connection type': 'F1', 'Power supply Protection': 'PPTC Fuse', 'Dimensions': '216.5 (H) x 202 (W) x 73 (D) mm', 'Weight': '2400 g'} | Accessories | Power | N/A | 40,00 €
PDU-3P-SWITCH | https://d1x12lhh8s9nlj.cloudfront.net/images/productos/products/PDU-3P-SWITCH/PDU-3P-SWITCH.png | N/A | ['Multiple power points', '3 outputs up to 250VAC', '16 A max.', 'Integrated on/off switch', 'White colour'] | {'Number of outputs': '3', 'Voltage': 'Up to 250VAC', 'Maximum current': '16 A max. in the outputs', 'Security': 'On/off switch', 'Colour': 'White'} | Accessories | Power | N/A | 2,00 €
PDU-3P1U-SW-10INCH | https://d1x12lhh8s9nlj.cloudfront.net/images/productos/products/PDU-3P1U-SW-10INCH/PDU-3P1U-SW-10INCH.png | N/A | ['Multiple socket with GER type plug', 'Rack mountable', '3 outputs up to 250VAC', '16 A max.', '1U', 'Integrated on/off switch', 'Black colour'] | {'Number of outputs': '3', 'Voltage': 'Up to 250VAC', 'Maximum current': '16 A max. in the outputs', 'Security': 'On/off switch', 'Format': 'Racking', 'Cable length': '2 M', 'Size': '1U', 'Colour': 'Black'} | Accessories | Power | N/A | 7,50 €
PDU-6P-SWITCH | https://d1x12lhh8s9nlj.cloudfront.net/images/productos/products/PDU-6P-SWITCH/PDU-6P-SWITCH.png | N/A | ['Multiple power points', '6 outputs up to 250VAC', '16 A max.', 'Integrated on/off switch', 'White colour'] | {'Number of outputs': '6', 'Voltage': 'Up to 250VAC', 'Maximum current': '16 A max. in the outputs', 'Security': 'On/off switch', 'Colour': 'White'} | Accessories | Power | N/A | 3,50 €
PDU-6P1U-SWITCH | https://d1x12lhh8s9nlj.cloudfront.net/images/productos/products/PDU-6P1U-SWITCH/PDU-6P1U-SWITCH.png | N/A | ['Multiple power points', 'Rack mountable', '6 outputs up to 250VAC', '16 A max.', '1U', 'Integrated on/off switch', 'Black colour'] | {'Number of outputs': '6', 'Voltage': 'Up to 250VAC', 'Maximum current': '16 A max. in the outputs', 'Security': 'On/off switch', 'Format': 'Racking', 'Size': '1U'} | Accessories | Power | N/A | 10,00 €
PDU-6PN | https://d1x12lhh8s9nlj.cloudfront.net/images/productos/products/PDU-6PN/PDU-6PN.png | N/A | ['Multiple power points', 'Rack mountable', '6 outputs up to 250VAC', '16 A max.', '1U', 'Automatic cut-off for overload security', 'Black colour'] | {'Number of outputs': '6', 'Voltage': 'Up to 250VAC', 'Maximum current': '16 A max. in the outputs', 'Security': 'Automatic overload switch', 'Format': 'Racking', 'Size': '1U'} | Accessories | Power | N/A | 21,00 €
PDU-8P1U | https://d1x12lhh8s9nlj.cloudfront.net/images/productos/products/PDU-8P1U/PDU-8P1U.png | N/A | ['Multiple power points', 'Rack mountable', '8 outputs up to 250VAC', '16 A max.', '1U', 'Black colour'] | {'Number of outputs': '8', 'Voltage': 'Up to 250VAC', 'Maximum current': '16 A max. in the outputs', 'Format': 'Racking', 'Size': '1U'} | Accessories | Power | N/A | 12,00 €
PDU-8P1U-SWITCH | https://d1x12lhh8s9nlj.cloudfront.net/images/productos/products/PDU-8P1U-SWITCH/PDU-8P1U-SWITCH.png | N/A | ['Multiple power points', 'Rack mountable', '8 outputs up to 250VAC', '16 A max.', '1U', 'Integrated on/off switch', 'Black colour'] | {'Number of outputs': '8', 'Voltage': 'Up to 250VAC', 'Maximum current': '16 A max. in the outputs', 'Security': 'On/off switch', 'Format': 'Racking', 'Size': '1U'} | Accessories | Power | N/A | 13,00 €
PDU-8P1U-UK | https://d1x12lhh8s9nlj.cloudfront.net/images/productos/products/PDU-8P1U-UK/PDU-8P1U-UK.png | N/A | ['Multiple socket with UK plug', 'Rack mountable', '8 outputs up to 250VAC', '13 A max.', '1U', 'Black colour'] | {'Number of outputs': '8', 'Voltage': 'Up to 250VAC', 'Maximum current': '13 A max. in the outputs', 'Format': 'Racking', 'Size': '1U'} | Accessories | Power | N/A | 13,00 €
PDU-9P1U-SWITCH | https://d1x12lhh8s9nlj.cloudfront.net/images/productos/products/PDU-9P1U-SWITCH/PDU-9P1U-SWITCH.png | N/A | ['Multiple power points', 'Rack mountable', '9 outputs up to 250VAC', '16 A max.', '1U', 'Integrated on/off switch', 'Black colour'] | {'Number of outputs': '9', 'Voltage': 'Up to 250VAC', 'Maximum current': '16 A max. in the outputs', 'Security': 'On/off switch', 'Format': 'Racking', 'Size': '1U'} | Accessories | Power | N/A | 15,00 €
PFM320D-015 | https://d1x12lhh8s9nlj.cloudfront.net/images/productos/products/PFM320D-015/PFM320D-015.png | N/A | ['Branded', 'Power supply', 'Input 100-240 V 50/60 HZ 0.6 A', 'Output 12 V 1.5 A', 'Unit Dimensions 52 (H) x 77 (W) x 30 (D) mm'] | {'Input': '100-240 V 50/60 HZ 0.6 A', 'Output': '12 V / 1500 mA', 'Head dimensions': '52 (H) x 77 (W) x 30 (D) mm', 'Weight': '90 g'} | Accessories | Power | N/A | 5,00 €
RG-NIS-PA120-48 | https://d1x12lhh8s9nlj.cloudfront.net/images/productos/products/RG-NIS-PA120-48/RG-NIS-PA120-48.png | N/A | ['Industrial Power Supply', 'DIN rail format', 'Output DC 48 V', '2,5 A / 120 W', '2 DC outputs', 'Adjustable Voltage Range', 'Efficiency 94% 230VAC', '128.8 (H) x 21 (W) x 110 (D) mm'] | {'Power supply input': 'AC 100~240 V (50/60Hz)', 'Power supply output': 'DC 48V 2,5A', 'Voltage range': 'Adjustable', 'Maximum output power': '120W', 'Number of outputs': '2', 'Energy Efficiency': '94% at 230VAC', 'Dimensions': '128.8 (H) x 42 (W) x 110 (D) mm', 'Weight': '490 g'} | Accessories | Power | N/A | 49,81 €
RG-NIS-PA240-48 | https://d1x12lhh8s9nlj.cloudfront.net/images/productos/products/RG-NIS-PA240-48/RG-NIS-PA240-48.png | N/A | ['Industrial Power Supply', 'DIN rail format', 'Output DC 48 V', '5 A / 240 W', '2 DC outputs', 'Adjustable Voltage Range', 'Efficiency 94% 230VAC', '128.8 (H) x 41 (W) x 110 (D) mm'] | {'Power supply input': 'AC 100~240 V (50/60Hz)', 'Power supply output': 'DC 48V 5A', 'Voltage range': 'Adjustable', 'Maximum output power': '240W', 'Number of outputs': '2', 'Energy Efficiency': '94% at 230VAC', 'Dimensions': '128.8 (H) x 41 (W) x 110 (D) mm', 'Weight': '650 g'} | Accessories | Power | N/A | 80,31 €
SF-BATT-75V-3200WH | https://d1x12lhh8s9nlj.cloudfront.net/images/productos/products/SF-BATT-75V-3200WH/SF-BATT-75V-3200WH.png | N/A | ['Safire', 'Zinc–air battery', 'Nominal 7.5 voltage V', 'Capacity 430 Ah / 3200 Wh', 'Minimum discharge time 1700 h (consumption 250 mA)', 'No recargable', 'Built-in triple DC connector: Jack, mini-USB and mplex', 'Cable length 2 m', 'Dimensions: 158 (H) x 260 (W) x 188 (D) mm', 'For use with Ajax in an empty house, it is essential to follow the guide to ensure durability (Stand-alone Hub Configuration Guide)'] | {'Nominal voltage': '7.5 V', 'Discharge voltage': '4.5 V', 'Nominal capacity': '3200 Wh', 'Minimum download time': '1700 h (consumption 250 mA)', 'Operating temperature': '10ºC~25ºC', 'Compatibility': 'Ajax Hub 2 and Hub 2 Plus (6V) / RSI Videofied XLL, XL and W', 'Connector': 'Jack, mini-USB and modem for direct connection to the panel', 'Dimensions': '158 (H) x 260 (W) x 188 (D) mm', 'Weight': '7.6 Kg', 'Warranty': 'Guarantees linked to the consumption of the product itself will not apply', 'Mode of use': 'Remove yellow sticker from the surface and wait several minutes before switching on'} | Accessories | Power | N/A | 56,00 €
SF-MPPTACBATT-256WH | https://d1x12lhh8s9nlj.cloudfront.net/images/productos/products/SF-MPPTACBATT-256WH/SF-MPPTACBATT-256WH.png | Safire | ['Safire', 'MPPT with integrated battery', 'Compatible with Safire solar panel of 80W', '256Wh LiFePo battery with 2000 charge and discharge cycles', 'Integrated MPPT regulator', 'Maximum supported load 40W', 'AC&DC Converter', 'Communication RS485 for third-party integration', 'Degree of protection IP67'] | {'Brand': 'Safire', 'Material': 'LiFePo', 'Capacity': '20Ah (256Wh)', 'Communication': 'RS485 (For integration with third parties). Provides all system information such as load level, system status or power consumption', 'Nominal voltage': '12.8V Integrated DC Regulator (with standard jack connector compatible with CCTV cameras)', 'AC / DC converter': 'Yes, 220V AC input for connection to streetlight and battery charging', 'Operating temperature': 'Charge: 0 °C to 65 °C (32 °F to 140 °F)\nDischarge: -30 °C to 65 °C (-22 °F to 140 °F)', 'Cycles': '>2000', 'Load voltage': '9~12.6V', 'Maximum input power': 'Up to 150W in total', 'Maximum current load': '10A', 'Maximum load supported': '40W', 'Regulator': 'Integrated MPPT', 'Installation': 'Can be coupled to the solar panel SF-SOLARPANEL-100W or stand alone', 'Degree of protection': 'IP67', 'Battery size': '120 (W) x 75 (H) x 104 (D) mm'} | Accessories | Power | N/A | 130,00 €
SF-MPPTACBATT-512WH | https://d1x12lhh8s9nlj.cloudfront.net/images/productos/products/SF-MPPTACBATT-512WH/SF-MPPTACBATT-512WH.png | Safire | ['Safire', 'MPPT with integrated battery', 'Compatible with Safire solar panel of 80W', '512Wh LiFePo battery with 2000 charge and discharge cycles', 'Integrated MPPT regulator', 'Maximum supported load 40W', 'AC&DC Converter', 'Communication RS485 for third-party integration', 'Degree of protection IP67'] | {'Brand': 'Safire', 'Material': 'LiFePo', 'Capacity': '40Ah (512Wh)', 'Communication': 'RS485 (For integration with third parties). Provides all system information such as load level, system status or power consumption', 'Nominal voltage': '12.8V Integrated DC Regulator (with standard jack connector compatible with CCTV cameras)', 'AC / DC converter': 'Yes, 220V AC input for connection to streetlight and battery charging', 'Operating temperature': 'Charge: 0 °C to 65 °C (32 °F to 140 °F)\nDischarge: -30 °C to 65 °C (-22 °F to 140 °F)', 'Cycles': '>2000', 'Load voltage': '9~12.6V', 'Maximum input power': 'Up to 150W in total', 'Maximum current load': '10A', 'Maximum load supported': '40W', 'Regulator': 'Integrated MPPT', 'Installation': 'Can be coupled to the solar panel SF-SOLARPANEL-100W or stand alone', 'Degree of protection': 'IP67', 'Battery size': '120 (W) x 75 (H) x 104 (D) mm'} | Accessories | Power | N/A | 205,00 €
SF-MPPTBATT-1280WH | https://d1x12lhh8s9nlj.cloudfront.net/images/productos/products/SF-MPPTBATT-1280WH/SF-MPPTBATT-1280WH.png | Safire | ['Safire', 'MPPT with integrated battery', 'Compatible with Safire solar panel of 200W', '1280Wh LiFePo battery with 2000 charge and discharge cycles', 'Integrated MPPT regulator', 'Maximum supported load 80W', 'Communication RS485 for third-party integration', 'Degree of protection IP67'] | {'Brand': 'Safire', 'Material': 'LiFePo', 'Capacity': '100Ah (1280Wh)', 'Communication': 'RS485 (For integration with third parties). Provides all system information such as load level, system status or power consumption', 'Nominal voltage': '12.8V Integrated DC Regulator (with standard jack connector compatible with CCTV cameras)', 'Operating temperature': 'Charge: 0 °C to 65 °C (32 °F to 140 °F)\nDischarge: -30 °C to 65 °C (-22 °F to 140 °F)', 'Cycles': '>2000', 'Maximum input power': 'Up to 450W in total', 'Load voltage': '9~12.6V', 'Maximum current load': '10A', 'Maximum load supported': '80W', 'Regulator': 'Integrated MPPT', 'Installation': 'Can be coupled to the solar panel SF-SOLARPANEL-100W or stand alone', 'Installation bracket': 'In mast between 100-200 mm', 'Degree of protection': 'IP67', 'Battery size': '205 (W) x 68 (H) x 112 (D) mm'} | Accessories | Power | N/A | 470,00 €
SF-MPPTBATT-512WH | https://d1x12lhh8s9nlj.cloudfront.net/images/productos/products/SF-MPPTBATT-512WH/SF-MPPTBATT-512WH.png | Safire | ['Safire', 'MPPT with integrated battery', 'Compatible with Safire solar panel of 100W', '512Wh LiFePo battery with 2000 charge and discharge cycles', 'Integrated MPPT regulator', 'Maximum supported load 20W', 'Communication RS485 for third-party integration', 'Degree of protection IP67'] | {'Brand': 'Safire', 'Material': 'LiFePo', 'Capacity': '40Ah (512Wh)', 'Communication': 'RS485 (For integration with third parties). Provides all system information such as load level, system status or power consumption', 'Nominal voltage': '12.8V Integrated DC Regulator (with standard jack connector compatible with CCTV cameras)', 'Operating temperature': 'Charge: 0 °C to 65 °C (32 °F to 140 °F)\nDischarge: -30 °C to 65 °C (-22 °F to 140 °F)', 'Cycles': '>2000', 'Load voltage': '9~12.6V', 'Maximum input power': 'Up to 120W in total', 'Maximum current load': '10A', 'Maximum load supported': '20W', 'Regulator': 'Integrated MPPT', 'Installation': 'Can be coupled to the solar panel SF-SOLARPANEL-100W or stand alone', 'Degree of protection': 'IP67', 'Battery size': '205 (W) x 68 (H) x 112 (D) mm'} | Accessories | Power | N/A | 197,00 €
SF-SOLARKIT-AC-BATT-256WH | https://d1x12lhh8s9nlj.cloudfront.net/images/productos/products/SF-SOLARKIT-AC-BATT-256WH/SF-SOLARKIT-AC-BATT-256WH.png | N/A | ['Stand-alone power supply system for CCTV', 'Connection with streetlight', 'Solar panel up to 80W', '256wh LiFePo battery with 2000 charge and discharge cycles', 'Integrated MPPT regulator', 'AC&DC Converter', 'Maximum supported load 40W', 'Output voltage 12V DC', 'Communication RS485 for third-party integration', 'Mast support included', 'Degree of protection IP67'] | N/A | Accessories | Power | N/A | 218,00 €
SF-SOLARKIT-AC-BATT-512WH | https://d1x12lhh8s9nlj.cloudfront.net/images/productos/products/SF-SOLARKIT-AC-BATT-512WH/SF-SOLARKIT-AC-BATT-512WH.png | N/A | ['Stand-alone power supply system for CCTV', 'Connection with streetlight', 'Solar panel up to 80W', '512wh LiFePo battery with 2000 charge and discharge cycles', 'Integrated MPPT regulator', 'AC&DC Converter', 'Maximum supported load 20W', 'Output voltage 12V DC', 'Communication RS485 for third-party integration', 'Mast support included', 'Degree of protection IP67'] | N/A | Accessories | Power | N/A | 267,00 €
SF-SOLARKIT-BATT-1280WH | https://d1x12lhh8s9nlj.cloudfront.net/images/productos/products/SF-SOLARKIT-BATT-1280WH/SF-SOLARKIT-BATT-1280WH.png | N/A | ['Stand-alone power supply system for CCTV', 'Solar panel up to 200W', '1280wh LiFePo battery with 2000 charge and discharge cycles', 'Integrated MPPT regulator', 'Maximum supported load 80W', 'Communication RS485 for third-party integration', 'Mast support included', 'Degree of protection IP67'] | N/A | Accessories | Power | N/A | 732,00 €
SF-SOLARKIT-BATT-256WH | https://d1x12lhh8s9nlj.cloudfront.net/images/productos/products/SF-SOLARKIT-BATT-256WH/SF-SOLARKIT-BATT-256WH.png | N/A | ['Stand-alone power supply system for CCTV', 'Solar panel up to 60W', '256wh LiFePo battery with 2000 charge and discharge cycles', 'Integrated MPPT regulator', 'Maximum supported load 20W', 'Communication RS485 for third-party integration', 'Mast support included', 'Degree of protection IP67'] | N/A | Accessories | Power | N/A | 185,00 €
SF-SOLARKIT-BATT-512WH | https://d1x12lhh8s9nlj.cloudfront.net/images/productos/products/SF-SOLARKIT-BATT-512WH/SF-SOLARKIT-BATT-512WH.png | N/A | ['Stand-alone power supply system for CCTV', 'Solar panel up to 100W', '512Wh LiFePo battery with 2000 charge and discharge cycles', 'Integrated MPPT regulator', 'Maximum supported load 20W', 'Communication RS485 for third-party integration', 'Mast support included', 'Degree of protection IP67'] | N/A | Accessories | Power | N/A | 320,00 €
SF-SOLARPANEL-100W | https://d1x12lhh8s9nlj.cloudfront.net/images/productos/products/SF-SOLARPANEL-100W/SF-SOLARPANEL-100W.png | Safire | ['Safire', 'Solar panel of 100W', 'Monocrystalline', 'Rated voltage 18V', 'IP67'] | {'Brand': 'Safire', 'Maximum power': '100 W', 'Cells': '156 monocrystalline', 'Optimum Voltage': '18V', 'Optimum operating current': '5.55A', 'Short-circuit voltage': '6.11V', 'Open circuit voltage': '21.24V', 'Glass thickness': '3.2mm', 'Power tolerance (W)': '±3%', 'Maximum load capacity': '60 m/s (5Kg/sg.m)', 'Maximum hail load': '23m/s, 7.53g', 'Efficiency': '21.6%', 'Temperature Range': '-20ºC ~ 85ºC', 'Module dimensions': '870 (W) x 30 (H) x 670 (D) mm', 'Weight': '2 Kg', 'Degree of protection': 'IP67'} | Accessories | Power | N/A | 127,00 €
SF-SOLARPANEL-200W | https://d1x12lhh8s9nlj.cloudfront.net/images/productos/products/SF-SOLARPANEL-200W/SF-SOLARPANEL-200W.png | Safire | ['Safire', 'Solar panel of 200W', 'Monocrystalline', 'Rated voltage 18V', 'Support for mast installation'] | {'Brand': 'Safire', 'Power': '200 W', 'Cells': '166 monocrystalline', 'Optimum Voltage': '18V', 'Optimum operating current': '11.1A', 'Short-circuit voltage': '3.66V', 'Open circuit voltage': '21.24V', 'Glass thickness': '3.2mm', 'Power tolerance (W)': '±3%', 'Maximum load capacity': '60 m/s (5Kg/sg.m)', 'Maximum hail load': '23m/s, 7.53g', 'Efficiency': '21.6%', 'Temperature Range': '-20ºC ~ 85ºC', 'Module dimensions': '1560 (W) x 30 (H) x 670 (D) mm', 'Degree of protection': 'IP67', 'Weight': '10Kg'} | Accessories | Power | N/A | 262,00 €
SF-SOLARPANEL-80W | https://d1x12lhh8s9nlj.cloudfront.net/images/productos/products/SF-SOLARPANEL-80W/SF-SOLARPANEL-80W.png | Safire | ['Safire', 'Solar panel of 80W', 'Monocrystalline', 'Rated voltage 18V', 'Support for mast installation'] | {'Brand': 'Safire', 'Power': '80 W', 'Cells': '156 monocrystalline', 'Optimum Voltage': '18V', 'Optimum operating current': '3.33A', 'Short-circuit voltage': '3.66V', 'Open circuit voltage': '21.24V', 'Glass thickness': '3.2mm', 'Power tolerance (W)': '±3%', 'Maximum load capacity': '60 m/s (5Kg/sg.m)', 'Maximum hail load': '23m/s, 7.53g', 'Efficiency': '21.6%', 'Temperature Range': '-20ºC ~ 85ºC', 'Module dimensions': '680 (W) x 30 (H) x 510 (D) mm', 'Weight': '2 Kg', 'Degree of protection': 'IP67'} | Accessories | Power | N/A | 91,00 €
SOLARCABLE-Y | https://d1x12lhh8s9nlj.cloudfront.net/images/productos/products/SOLARCABLE-Y/SOLARCABLE-Y.png | N/A | ['Y-converter for solar panels', 'MC4 to 2pines converter'] | {'Type': 'Y-cable for solar panels', 'Input': 'MC4', 'Compatible': 'For connecting solar panels with MC4 connector to Safire MPPT batteries'} | Accessories | Power | N/A | 12,00 €
SUN-5V-3W | https://d1x12lhh8s9nlj.cloudfront.net/images/productos/products/SUN-5V-3W/SUN-5V-3W.png | N/A | ['Solar panel for battery operated cameras', 'Exclusive for battery operated cameras with DC5V power input', 'High-efficiency monocrystalline silicon technology', 'Nominal power 3.3 W', 'Micro USB connector', 'Cable length 3 m', 'Bracket 360° included', 'Weatherproof IP65', 'Dimensions 121 (W) x 174 (H) mm'] | {'Compatibility': 'IP cameras with integrated battery, PIR sensor and DC5V Micro USB power supply', 'Capture technology': 'Monocrystalline silicon', 'Efficiency': '>19.5%', 'Nominal power': '3.3 W', 'Open circuit voltage': '>7.2 V', 'Operating voltage': '>6 V', 'Operating current': '>540 mA', 'Short circuit current': '>560 mA', 'Connector': 'Micro USB', 'Cable length': '3 m', 'ENVIRONMENT': 'Suitable for outdoor use / Waterproof IP65', 'Dimensions': '174 (H) x 121 (W) mm'} | Accessories | Power | N/A | 5,25 €
UKPLUG-ADAPTER | https://d1x12lhh8s9nlj.cloudfront.net/images/productos/products/UKPLUG-ADAPTER/UKPLUG-ADAPTER.png | N/A | ['Adapter', 'Plug Type G (UK) to Plug Type F (EU)', 'Voltage 250V AC /50-60 Hz', '10-16 A Maximum Output Current', 'White colour'] | {'Voltage': '250V AC', 'Frequency': '50-60 Hz', 'Maximum Output Current': '10-16 A', 'Dimensions': '5,2 x 5 x 5,9 mm', 'Weight': '0.3Kg'} | Accessories | Power | N/A | 0,75 €
USA-EU-ADAPTER-B | https://d1x12lhh8s9nlj.cloudfront.net/images/productos/products/USA-EU-ADAPTER-B/USA-EU-ADAPTER-B.png | N/A | ['Adapter', 'Type A plug (USA) to Type F plug (EU)', 'Voltage 250V AC /50-60 Hz', '10 A Maximum Output Current', 'Black colour'] | {'Voltage': '250V AC', 'Frequency': '50-60 Hz', 'Maximum Output Current': '10 A'} | Accessories | Power | N/A | 2,30 €
VH-SP-03 | https://d1x12lhh8s9nlj.cloudfront.net/images/productos/products/VH-SP-03/VH-SP-03.png | VicoHome | ['VicoHome', 'Solar panel for battery operated cameras', 'Exclusive for battery operated cameras with DC5V power input', 'High-efficiency monocrystalline silicon technology', 'Nominal power 3.3 W', 'Micro USB connector', 'Cable length 3 m', 'Bracket 360° included', 'Weatherproof IP65', 'Dimensions 121 (W) x 174 (H) mm'] | {'Brand': 'VicoHome', 'Compatibility': 'IP cameras with integrated battery, PIR sensor and DC5V Micro USB power supply', 'Capture technology': 'Monocrystalline silicon', 'Efficiency': '>19.5%', 'Nominal power': '3.3 W', 'Open circuit voltage': '>7.2 V', 'Operating voltage': '>6 V', 'Operating current': '>540 mA', 'Short circuit current': '>560 mA', 'Connector': 'Micro USB', 'Cable length': '3 m', 'ENVIRONMENT': 'Suitable for outdoor use / Waterproof IP65', 'Dimensions': '174 (H) x 121 (W) mm'} | Accessories | Power | N/A | 8,00 €
AC-C14-C13 | https://d1x12lhh8s9nlj.cloudfront.net/images/productos/products/AC-C14-C13/AC-C14-C13.png | N/A | ['CPU power cable', 'Male C13 to female C14', '2 m', 'Black colour'] | {'Connection': 'C13 male to C14 female', 'Nominal voltage': '250 V', 'Rated current': '10A', 'Length': '2 meters', 'Wire gauge': '3 x 0.75 mm ²', 'Colour': 'Black'} | Accessories | Cables | N/A | 1,60 €
AC-EU-C13 | https://d1x12lhh8s9nlj.cloudfront.net/images/productos/products/AC-EU-C13/AC-EU-C13.png | N/A | ['Power supply cable', 'Connector CEE7 male to C13 female', 'AWG18', '5m', 'Black colour'] | {'Cable type': 'Power supply cable', 'Connectors': 'CEE7 male connector - C13 female', 'Diameter': '18 AWG', 'Length': '5m', 'Colour': 'Black'} | Accessories | Cables | N/A | 2,50 €
AC-EU-C14F | https://d1x12lhh8s9nlj.cloudfront.net/images/productos/products/AC-EU-C14F/AC-EU-C14F.png | N/A | ['Cable to F type plug', 'Connector QT3 to feed power supplies'] | {} | Accessories | Cables | N/A | 1,00 €
AC-EU-C7 | https://d1x12lhh8s9nlj.cloudfront.net/images/productos/products/AC-EU-C7/AC-EU-C7.png | N/A | ['Cable with European plug', 'AC adapter of 1,5 m', 'Model C7', 'Figure 8', 'Black colour'] | {'Nominal voltage': '250 V', 'Rated current': '2.5A', 'Length': '1,5 meters', 'Wire gauge': '2 x 0.75 mm ²', 'Colour': 'Black'} | Accessories | Cables | N/A | 0,80 €
AC-UK-C7 | https://d1x12lhh8s9nlj.cloudfront.net/images/productos/products/AC-UK-C7/AC-UK-C7.png | N/A | ['Cable to 3 pin UK plug', 'Connector QT2 to feed power supplies', 'Protection fuse'] | {} | Accessories | Cables | N/A | 1,40 €
BNC1-60-DL | https://d1x12lhh8s9nlj.cloudfront.net/images/productos/products/BNC1-60-DL/BNC1-60-DL.png | N/A | ['Coaxial cable 60cm', 'Double BNC Male elbow connector'] | {'Video connectors': 'BNC male', 'Length': '60 cm', 'Connector Type 1': 'Elbow (male)', 'Connector Type 2': 'Elbow (male)', 'Power': 'Up to 300 VDC', 'Cable colour': 'Black'} | Accessories | Cables | N/A | 0,70 €
BNC1-60-L | https://d1x12lhh8s9nlj.cloudfront.net/images/productos/products/BNC1-60-L/BNC1-60-L.png | N/A | ['Coaxial cable 60cm', 'Two BNC Male connector', 'One elbow connector and one straight connector'] | {'Video connectors': 'BNC male', 'Length': '60 cm', 'Connector Type 1': 'Elbow (male)', 'Connector Type 2': 'Straight (male)', 'Power': 'Up to 300 VDC', 'Cable colour': 'Black'} | Accessories | Cables | N/A | 0,80 €
CA12-100-H | https://d1x12lhh8s9nlj.cloudfront.net/images/productos/products/CA12-100-H/CA12-100-H.png | N/A | ['Bobbin of cable', '100 m', 'Alarm', '12 conductors', 'Inner conductor Class 5 Flexible electrolytic copper 0,22 mm', 'PE isolation', 'Screen Aluminium polyester with 96% coverage+CuSn drainage', 'Polyolefin cover FRLSHF 6.3 mm', 'Halogen free', 'CPR certificate Cca -1sb, a1, d2'] | {'Length': '100 m', 'Interior conductor': 'Flexible electrolytic copper AWG25 0,22 mm Class 5', 'Isolation': 'Polyethylene', 'Formation of the wires': 'Twisted', 'Screen': 'Aluminium polyester with 96% coating+CuSn drainage', 'External cover': 'Polyolefin FRLSHF 6.3 mm', 'Number of conductors': '12 signal', 'Conductivity': ''} | Accessories | Cables | N/A | 48,00 €
CA2-100-H-INTERCOM | https://d1x12lhh8s9nlj.cloudfront.net/images/productos/products/CA2-100-H-INTERCOM/CA2-100-H-INTERCOM.png | N/A | ['Bobbin of cable', '100 m', 'Alarm and video intercom', '2 conductors', 'Inner conductor Class 5 flexible electrolytic copper 0.22 mm', 'Polyolefin conductor insulation LSH0', 'Polyolefin cover LSH0', 'Halogen free', 'CPR Eca Certificate'] | {'Length': '100 m', 'Interior conductor': 'Flexible electrolytic copper AWG25 0.22 mm Class 5', 'Isolation': 'Polyolefin', 'Formation of the wires': 'Twisted', 'Screen': 'No display', 'External cover': 'Polyolefin LSH0', 'Number of conductors': '2 signal', 'Conductivity': '<10μS/mm', 'Resistencia eléctrica': '106 Ohm/km señal', 'Temp. funcionamiento': '0º C ~ 70º C', 'Certificación': 'CPR (Eca)'} | Accessories | Cables | N/A | 15,00 €
CA4-100-H | https://d1x12lhh8s9nlj.cloudfront.net/images/productos/products/CA4-100-H/CA4-100-H.png | N/A | ['Bobbin of cable', '100 m', 'Alarm', '4 conductors', 'Inner conductor Class 5 Flexible electrolytic copper 0,22 mm', 'PE isolation', 'Screen Aluminium polyester with 96% coverage+CuSn drainage', 'Polyolefin cover FRLSHF 6.1 mm', 'Halogen free', 'CPR certificate Cca -1sb, a1, d2'] | {'Length': '100 m', 'Interior conductor': 'Flexible electrolytic copper AWG25 0,22 mm Class 5', 'Isolation': 'Polyethylene', 'Formation of the wires': 'Twisted', 'Screen': 'Aluminium polyester with 96% coating+CuSn drainage', 'External cover': 'Polyolefin FRLSHF 6.1 mm', 'Number of conductors': '4 signal', 'Conductivity': '<10μS/mm', 'Resistance': '106 Ohm/km signal', 'Temp. operation': '0º C ~ 70º C', 'Certification': 'CPR (Cca -1sb, a1, d2), UNE EN 50575, UNE EN 60332-1-2,50399,61034-2, UNE EN 60754-2'} | Accessories | Cables | N/A | 23,00 €
CA4-100B-H | https://d1x12lhh8s9nlj.cloudfront.net/images/productos/products/CA4-100B-H/CA4-100B-H.png | N/A | ['Bobbin of cable', '100 m', 'Alarm', '4 conductors', 'Inner conductor Class 5 Flexible electrolytic copper 0,22 mm', 'PE isolation', 'Screen Aluminium polyester with 96% coverage+CuSn drainage', 'Polyolefin cover FRLSHF 6.1 mm', 'Halogen free', 'CPR certificate Cca -1sb, a1, d2'] | {'Length': '100 m', 'Interior conductor': 'Flexible electrolytic copper AWG25 0,22 mm Class 5', 'Isolation': 'Polyethylene', 'Formation of the wires': 'Twisted', 'Screen': 'Aluminium polyester with 96% coating+CuSn drainage', 'External cover': 'Polyolefin FRLSHF 6.1 mm', 'Number of conductors': '4 signal', 'Conductivity': '<10μS/mm', 'Resistance': '106 Ohm/km signal', 'Temp. operation': '0º C ~ 70º C', 'Certification': 'CPR (Cca -1sb, a1, d2), UNE EN 50575, UNE EN 60332-1-2,50399,61034-2, UNE EN 60754-2', 'Colour': 'Black'} | Accessories | Cables | N/A | 22,00 €
CA4P2-100-H | https://d1x12lhh8s9nlj.cloudfront.net/images/productos/products/CA4P2-100-H/CA4P2-100-H.png | N/A | ['Bobbin of cable', '100 m', 'Alarm', '4+2 conductors', 'Flexible electrolytic copper inner conductor 0,22 mm', 'Flexible electrolytic copper supply conductor 0,75 mm', 'PE isolation', 'CuSn Aluminium polyester screen + drain', 'Polyolefin cover FRLSHF 5.2 mm', 'CPR certificate Cca -1sb, a1, d2', 'Certified EN 50575', 'Halogen free'] | {'Length': '100 m', 'Interior conductor': 'Flexible electrolytic copper AWG25 0,22 mm', 'Power supply wire': 'Flexible electrolytic copper AWG19 0,75 mm', 'Isolation': 'Polyethylene', 'Formation of the wires': 'Twisted', 'Screen': 'Aluminum polyester + CuSn drain', 'External cover': 'Polyolefin FRLSHF 5.2 mm', 'Number of conductors': '4 signal + 2 power supply', 'Conductivity': '<10μS/mm', 'Resistance': '106 Ohm/km signal / 27 Ohm/km power', 'Temp. operation': '0º C ~ 70º C', 'Certification': 'CPR (Cca -1sb, a1, d2), UNE EN 50575, UNE EN 60332-1-2,50399,61034-2, UNE EN 60754-2'} | Accessories | Cables | N/A | 39,00 €
CA6-100-H | https://d1x12lhh8s9nlj.cloudfront.net/images/productos/products/CA6-100-H/CA6-100-H.png | N/A | ['Bobbin of cable', '100 m', 'Alarm', '6 conductors', 'Flexible electrolytic copper inner conductor 0,22 mm', 'PE isolation', 'CuSn Aluminium polyester screen + drain', 'Polyolefin cover FRLSHF 4.1 mm', 'CPR certificate Cca -1sb, a1, d2', 'Certified EN 50575', 'Halogen free'] | {'Length': '100 m', 'Interior conductor': 'Flexible electrolytic copper AWG25 0,22 mm', 'Isolation': 'Polyethylene', 'Formation of the wires': 'Twisted', 'Screen': 'Aluminum polyester + CuSn drain', 'External cover': 'Polyolefin FRLSHF 4.1 mm', 'Number of conductors': '6 signal', 'Conductivity': '<10μS/mm', 'Resistance': '106 Ohm/km signal', 'Temp. operation': '0º C ~ 70º C', 'Certification': 'CPR (Cca -1sb, a1, d2), UNE EN 50575, UNE EN 60332-1-2,50399,61034-2, UNE EN 60754-2'} | Accessories | Cables | N/A | 25,00 €
CA6P2-100-H | https://d1x12lhh8s9nlj.cloudfront.net/images/productos/products/CA6P2-100-H/CA6P2-100-H.png | N/A | ['Bobbin of cable', '100 m', 'Alarm', '6 conductors + 2 power cables', 'Inner conductor Class 5 Flexible electrolytic copper 0,22 mm', 'Flexible electrolytic copper supply conductor 0,75 mm', 'PE isolation', 'Screen Aluminium polyester with 96% coverage+CuSn drainage', 'Polyolefin cover FRLSHF 7.3 mm', 'Halogen free', 'CPR certificate Cca -1sb, a1, d2'] | {'Length': '100 m', 'Interior conductor': 'Flexible electrolytic copper AWG25 0,22 mm', 'Power supply wire': 'Flexible electrolytic copper AWG19 0,75 mm', 'Isolation': 'Polyethylene', 'Formation of the wires': 'Twisted', 'Screen': 'Aluminium polyester with 96% coating+CuSn drainage', 'External cover': 'Polyolefin FRLSHF 7.3 mm', 'Number of conductors': '6 signal + 2 power supply', 'Conductivity': '<10μS/mm', 'Resistance': '106 Ohm/km signal / 27 Ohm/km power', 'Temp. operation': '0º C ~ 70º C', 'Certification': 'CPR (Cca -1sb, a1, d2), UNE EN 50575, UNE EN 60332-1-2,50399,61034-2, UNE EN 60754-2'} | Accessories | Cables | N/A | 46,00 €
CA8-100-H | https://d1x12lhh8s9nlj.cloudfront.net/images/productos/products/CA8-100-H/CA8-100-H.png | N/A | ['Bobbin of cable', '100 m', 'Alarm', '8 conductors', 'Inner conductor Class 5 Flexible electrolytic copper 0,22 mm', 'PE isolation', 'Screen Aluminium polyester with 96% coverage+CuSn drainage', 'Polyolefin cover FRLSHF 6.7 mm', 'Halogen free', 'CPR certificate Cca -1sb, a1, d2'] | {'Length': '100 m', 'Interior conductor': 'Flexible electrolytic copper AWG25 0,22 mm Class 5', 'Isolation': 'Polyethylene', 'Formation of the wires': 'Twisted', 'Screen': 'Aluminium polyester with 96% coating+CuSn drainage', 'External cover': 'Polyolefin FRLSHF 6.7 mm', 'Number of conductors': '8 signal', 'Conductivity': '<10μS/mm', 'Resistance': '106 Ohm/km signal', 'Temp. operation': '0º C ~ 70º C', 'Certification': 'CPR (Cca -1sb, a1, d2), UNE EN 50575, UNE EN 60332-1-2,50399,61034-2, UNE EN 60754-2'} | Accessories | Cables | N/A | 36,00 €
CA8P2-100-H | https://d1x12lhh8s9nlj.cloudfront.net/images/productos/products/CA8P2-100-H/CA8P2-100-H.png | N/A | ['Bobbin of cable', '100 m', 'Alarm', '8 conductors + 2 power cables', 'Inner conductor Class 5 Flexible electrolytic copper 0,22 mm', 'Flexible electrolytic copper supply conductor 0,75 mm', 'PE isolation', 'Screen Aluminium polyester with 96% coverage+CuSn drainage', 'Polyolefin cover FRLSHF 8.3 mm', 'Halogen free - CPR certificate Cca -1sb, a1, d2'] | {'Length': '100 m', 'Interior conductor': 'Flexible electrolytic copper AWG25 0,22 mm', 'Power supply wire': 'Flexible electrolytic copper AWG19 0,75 mm', 'Isolation': 'Polyethylene', 'Formation of the wires': 'Twisted', 'Screen': 'Aluminium polyester with 96% coating+CuSn drainage', 'External cover': 'Polyolefin FRLSHF 8.3 mm', 'Number of conductors': '8 signal + 2 power supply', 'Conductivity': '<10μS/mm', 'Resistance': '106 Ohm/km signal / 27 Ohm/km power', 'Temp. operation': '0º C ~ 70º C', 'Certification': 'CPR (Cca -1sb, a1, d2), UNE EN 50575, UNE EN 60332-1-2,50399,61034-2, UNE EN 60754-2'} | Accessories | Cables | N/A | 53,00 €
CB-ZANXG-ATEX | https://d1x12lhh8s9nlj.cloudfront.net/images/productos/products/CB-ZANXG-ATEX/CB-ZANXG-ATEX.png | N/A | ['Explosion-Proof Cable', 'Length 1, 1.5 or 2 m', 'Flexible', 'Specially designed for installations in explosive atmospheres or corrosive environments', 'Stainless steel 316L', 'Air pressure up to 106 Kpa', 'Outlet port G3/4', 'Degree of protection IP68', 'ATEX Certificate'] | {'Length': '1, 1.5 or 2 m', 'Material': 'Stainless steel 316L', 'Outlet Port': 'G3/4', 'Protection Grade': 'IP68', 'Air Pressure': '80Kpa ~ 106Kpa', 'Operating temperature': '-40ºC ~ 80ºC, <95 % (Humedad Relativa)', 'Peso': '1.2 Kg', 'Certificación ATEX': 'II 2 G Ex eb IIC Gb\nII 2 D Ex tb IIIC Gb', 'Estándares': 'IEC/EN60079'} | Accessories | Cables | N/A | 62,00 €
CBOX-C8 | https://d1x12lhh8s9nlj.cloudfront.net/images/productos/products/CBOX-C8/CBOX-C8.png | CamBox | ['Cable organizer', 'Permitted diameters 6~9 mm', 'Up to 8 cables at the same time', 'Black colour', '40 units'] | {'Brand': 'CamBox', 'Maximum diameters': '6~9 mm', 'Capacity': '8 cables', 'Mounting surface': 'Ø 80- Ø120', 'Material': 'Plastic'} | Accessories | Cables | N/A | 0,50 €
CBOX-CABLE-COMB | https://d1x12lhh8s9nlj.cloudfront.net/images/productos/products/CBOX-CABLE-COMB/CBOX-CABLE-COMB.png | CamBox | ['Cable organizer', 'Permissible cable diameters 5~7.6 mm', 'Allows up to 30 cables at the same time', 'Made of plastic'] | {'Brand': 'CamBox', 'Maximum diameters': '5~7.6 mm', 'Capacity': '30 cables', 'Material': 'Plastic'} | Accessories | Cables | N/A | 1,23 €
COX10 | https://d1x12lhh8s9nlj.cloudfront.net/images/productos/products/COX10/COX10.png | SAFIRE | [] | {'Brand': 'SAFIRE', 'Length': '10 meters', 'Video connector': 'BNC', 'Power': 'DC', 'Cable colour': 'Black'} | Accessories | Cables | N/A | 3,00 €
COX20 | https://d1x12lhh8s9nlj.cloudfront.net/images/productos/products/COX20/COX20.png | SAFIRE | [] | {'Brand': 'SAFIRE', 'Length': '20 meters', 'Video connector': 'BNC', 'Power': 'DC', 'Cable colour': 'Black'} | Accessories | Cables | N/A | 4,50 €
COX20A | https://d1x12lhh8s9nlj.cloudfront.net/images/productos/products/COX20A/COX20A.png | SAFIRE | [] | {'Brand': 'SAFIRE', 'Length': '20 meters', 'Video connector': 'BNC male-male', 'Video cable': 'Mini RG59: 0.404 BC + 2.0 FPE + Al-foil + 32/0.12 AL + 3.5 PVC', 'Audio connector': 'RCA male-male', 'Audio cable': '7/0.127 STC + 0.9 PVC + 35/0.1 BC', 'Power supply connector': 'Jack female-male', 'Power supply cable': '7/0.2 TC + 1.12 PVC + 35/0.1 TC + 3.5 PVC', 'Cable colour': 'Black'} | Accessories | Cables | N/A | 6,10 €
COX30 | https://d1x12lhh8s9nlj.cloudfront.net/images/productos/products/COX30/COX30.png | SAFIRE | [] | {'Brand': 'SAFIRE', 'Length': '30 meters', 'Video connector': 'BNC', 'Power': 'DC', 'Cable colour': 'Black'} | Accessories | Cables | N/A | 6,30 €
COX40 | https://d1x12lhh8s9nlj.cloudfront.net/images/productos/products/COX40/COX40.png | SAFIRE | [] | {'Brand': 'SAFIRE', 'Length': '40 meters', 'Video connector': 'BNC', 'Power': 'DC', 'Cable colour': 'Black'} | Accessories | Cables | N/A | 8,00 €
DC-100 | https://d1x12lhh8s9nlj.cloudfront.net/images/productos/products/DC-100/DC-100.png | N/A | ['Bobbin of cable', '100 m', 'Parallel DC', '2 x 0.75 mm', 'CCA interior conductor 11/0.3 mm', 'PVC insulation 2.5 mm', 'Red & Black'] | {'Length': '100 m', 'Interior conductor': 'CCA 11/0.3 mm', 'Isolation': 'PVC 2.5 mm', 'Formation of the wires': 'Parallel DC', 'Colour': 'Red & Black'} | Accessories | Cables | N/A | 8,20 €
DVI-HDMI-2 | https://d1x12lhh8s9nlj.cloudfront.net/images/productos/products/DVI-HDMI-2/DVI-HDMI-2.png | N/A | ['DVI to HDMI cable', 'HDMI male type A connector', 'Male DVI connector', '1.8 m', 'Black colour', 'Anticorrosion connectors'] | {'Length': '1.8 meters', 'Connector 1': 'DVI male', 'Connector 2': 'HDMI type A male', 'Maximum resolution': '1920x1080 (1080p)', 'Cable colour': 'Black'} | Accessories | Cables | N/A | 2,20 €
FB-SCST-DXMM-5 | https://d1x12lhh8s9nlj.cloudfront.net/images/productos/products/FB-SCST-DXMM-5/FB-SCST-DXMM-5.png | N/A | ['Fiber Cable', 'Duplex', 'Multimode', 'SC to ST connector', '5 meters', 'Orange color'] | {'Length': '5 meters', 'Fiber type': 'Multimode', 'Cable': 'Duplex', 'Connector': 'SC duplex to ST duplex', 'Cable colour': 'Orange'} | Accessories | Cables | N/A | 3,00 €
FC10-100-C | https://d1x12lhh8s9nlj.cloudfront.net/images/productos/products/FC10-100-C/FC10-100-C.png | N/A | ['Twisted pair cable bobbin', '100 m', 'Specially for fire', 'Shielding', '2 conductors', 'Inner conductor Flexible polished copper Class 5 1.0mm2', '25 turns/meter', 'Halogen-free insulation 2.8mm', 'Screen Aluminium Mylar+Drain CuSn', 'Cover Polyolefin EVA 6.6 mm', 'Certified EN 50575', 'Resistance 21 Ω/Km'] | {'Length': '100 m', 'Interior conductor': 'Flexible polished copper Class 5 1.0mm2', 'Isolation': 'Halogen-free 2.8mm', 'Colour': 'Red and Black - more than 25 turns/meter', 'Screen': 'Mylar Aluminum Tape to Assembly / Coverage 96 % RFI / CuSn drain wire 7x0,20', 'External cover': 'Halogen Free EVA Polyolefin 6.6mm', 'Resistance': '21 Ω/Km', 'Working voltage': '+20º ~ +70º', 'Capacity': '86 pF/m', 'Certification': 'CPR (Cca -1sb, a1, d1), UNE EN 50575, UNE EN 60332-1-2,50399,61034-2, UNE EN 60754-2'} | Accessories | Cables | N/A | 44,00 €
FC15-100-C | https://d1x12lhh8s9nlj.cloudfront.net/images/productos/products/FC15-100-C/FC15-100-C.png | N/A | ['Twisted pair cable bobbin', '100 m', 'Specially for fire', 'Shielding', '2 conductors', 'Inner conductor Flexible polished copper Class 5 1.5mm2', '25 turns/meter', 'Halogen-free insulation 2.8mm', 'Screen Aluminium Mylar+Drain CuSn', 'Cover Polyolefin EVA 6.6 mm', 'Certified EN 50575', 'Resistance 13.9 Ω/Km'] | {'Length': '100 m', 'Interior conductor': 'Flexible polished copper Class 5 1.5mm2', 'Isolation': 'Halogen-free 2.8mm', 'Colour': 'Red and Black - more than 25 turns/meter', 'Screen': 'Mylar Aluminum Tape to Assembly / Coverage 96 % RFI / CuSn drain wire 7x0,20', 'External cover': 'Halogen Free EVA Polyolefin 6.6mm', 'Resistance': '13.9 Ω/Km', 'Working voltage': '+20º ~ +70º', 'Capacity': '86 pF/m', 'Certification': 'CPR (Cca -1sb, a1, d1), UNE EN 50575, UNE EN 60332-1-2,50399,61034-2, UNE EN 60754-2'} | Accessories | Cables | N/A | 51,50 €
FC15-500-C | https://d1x12lhh8s9nlj.cloudfront.net/images/productos/products/FC15-500-C/FC15-500-C.png | N/A | ['Twisted pair cable bobbin', '500 m', 'Specially for fire', 'Shielding', '2 conductors', 'Inner conductor Flexible polished copper Class 5 1.5mm2', '25 turns/meter', 'Halogen-free insulation 2.8mm', 'Screen Aluminium Mylar+Drain CuSn', 'Cover Polyolefin EVA 6.6 mm', 'Certified EN 50575', 'Resistance 13.9 Ω/Km'] | {'Length': '500 m', 'Interior conductor': 'Flexible polished copper Class 5 1.5mm2', 'Isolation': 'Halogen-free 2.8mm', 'Colour': 'Red and Black - more than 25 turns/meter', 'Screen': 'Mylar Aluminum Tape to Assembly / Coverage 96 % RFI / CuSn drain wire 7x0,20', 'External cover': 'Halogen Free EVA Polyolefin 6.6mm', 'Resistance': '13.9 Ω/Km', 'Working voltage': '500V', 'Capacity': '86 pF/m', 'Working temperature': '+20º ~ +70º', 'Certification': 'CPR (Cca -1sb, a1, d1), UNE EN 50575, UNE EN 60332-1-2,50399,61034-2, UNE EN 60754-2'} | Accessories | Cables | N/A | 250,00 €
FC15B-100-C | https://d1x12lhh8s9nlj.cloudfront.net/images/productos/products/FC15B-100-C/FC15B-100-C.png | N/A | ['Bobbin of cable', '100 m', 'Especially for fire fighting systems', 'Twisted pair with more than 25 twists/m without outer sleeve', 'Inner conductor Class 5 Flexible copper 2x1.5 mm2', 'Polyolefin insulation', 'No display', 'Halogen free', 'CPR certificate Cca -1sb, a1, d1'] | {'Length': '100 m', 'Interior conductor': 'Flexible Copper 1.5mm2 Class 5', 'Isolation': 'Halogen-free polyolefin', 'Formation of the wires': 'Braids (25vueltas/m)', 'Screen': 'No', 'External cover': 'No', 'Number of conductors': '2 signal', 'Temp. operation': '-10º C ~ 70º C', 'Certification': 'CPR (Cca -1sb, a1, d2), UNE EN 50575, UNE EN 60332-1-2,50399,61034-2, UNE EN 60754-2'} | Accessories | Cables | N/A | 39,00 €
FC15P-100-C | https://d1x12lhh8s9nlj.cloudfront.net/images/productos/products/FC15P-100-C/FC15P-100-C.png | N/A | ['Bobbin of cable', '100 m', 'Especially for fire fighting systems', 'Pre-wired twisted pair in corrugated tube 16mm', 'Inner conductor Class 5 Flexible copper 2x1.5 mm2', 'Polyolefin insulation', 'Shielding', 'Halogen free', 'CPR certificate Cca -1sb, a1, d1'] | {'Length': '100 m', 'Interior conductor': 'Flexible Copper 1.5mm2 Class 5', 'Isolation': 'Halogen-free polyolefin', 'Formation of the wires': 'Twisted', 'Screen': 'Yes, it has', 'External cover': 'Corrugated pipe with diameter 16mm', 'Number of conductors': '2 signal', 'Temp. operation': '-10º C ~ 70º C', 'Certification': 'CPR (Cca -1sb, a1, d2), UNE EN 50575, UNE EN 60332-1-2,50399,61034-2, UNE EN 60754-2'} | Accessories | Cables | N/A | 89,00 €
FC25-100-C | https://d1x12lhh8s9nlj.cloudfront.net/images/productos/products/FC25-100-C/FC25-100-C.png | N/A | ['Twisted pair cable bobbin', '100 m', 'Specially for fire', 'Shielding', '2 conductors', 'Inner conductor Flexible polished copper Class 5 2.5mm2', '25 turns/meter', 'Halogen-free insulation 3.4mm', 'Screen Aluminium Mylar+Drain CuSn', 'Cover Polyolefin EVA 8.0 mm', 'Certified EN 50575', 'Resistance 8.3 Ω/Km'] | {'Length': '100 m', 'Interior conductor': 'Flexible polished copper Class 5 2.5mm2', 'Isolation': 'Halogen-free 3.0mm', 'Colour': 'Red and Black - more than 25 turns/meter', 'Screen': 'Mylar Aluminum Tape to Assembly / Coverage 96 % RFI / CuSn drain wire 7x0,20', 'External cover': 'Halogen Free EVA Polyolefin 8.0mm', 'Resistance': '8.3 Ω/Km', 'Working voltage': '+20º ~ +70º', 'Capacity': '86 pF/m', 'Certification': 'CPR (Cca -1sb, a1, d1), UNE EN 50575, UNE EN 60332-1-2,50399,61034-2, UNE EN 60754-2'} | Accessories | Cables | N/A | 78,00 €
FC25-500-C | https://d1x12lhh8s9nlj.cloudfront.net/images/productos/products/FC25-500-C/FC25-500-C.png | N/A | ['Twisted pair cable bobbin', '500 m', 'Specially for fire', 'Shielding', '2 conductors', 'Inner conductor Flexible polished copper Class 5 2.5mm2', '25 turns/meter', 'Halogen-free insulation 3.4mm', 'Screen Aluminium Mylar+Drain CuSn', 'Cover Polyolefin EVA 8.0 mm', 'Certified EN 50575', 'Resistance 8.3 Ω/Km'] | {'Length': '500 m', 'Interior conductor': 'Flexible polished copper Class 5 2.5mm2', 'Isolation': 'Halogen-free 3.0mm', 'Colour': 'Red and Black - more than 25 turns/meter', 'Screen': 'Mylar Aluminum Tape to Assembly / Coverage 96 % RFI / CuSn drain wire 7x0,20', 'External cover': 'Halogen Free EVA Polyolefin 8.0mm', 'Resistance': '8.3 Ω/Km', 'Working voltage': '+20º ~ +70º', 'Capacity': '86 pF/m', 'Certification': 'CPR (Cca -1sb, a1, d1), UNE EN 50575, UNE EN 60332-1-2,50399,61034-2, UNE EN 60754-2'} | Accessories | Cables | N/A | 360,00 €
FRC10-100-C | https://d1x12lhh8s9nlj.cloudfront.net/images/productos/products/FRC10-100-C/FRC10-100-C.png | N/A | ['Fire-resistant twisted pair cable bobbin', '100 m', 'Specially for fire', 'Shielding', '2 conductors', 'Inner conductor Flexible polished copper Class 5 1mm2', '25 turns/meter', 'Silicone Ceramic CR1 Fire Resistant 2.8mm', 'Screen Aluminium Mylar+Drain CuSn', 'Cover Polyolefin EVA 7.0 mm', 'Certified EN 50575', 'Resistance 21 Ω/Km'] | {'Length': '100 m', 'Interior conductor': 'Flexible polished copper Class 5 1mm2', 'Isolation': 'Silicone Ceramic CR1 Fire Resistant 2.8mm', 'Active time to fire': 'Constructive resistance to fire exposure RF 120 minutes\nService resistance to fire exposure PH 90 minutes', 'Colour': 'Red and Black - more than 25 turns/meter', 'Screen': 'Mylar Aluminum Tape to Assembly / Coverage 96 % RFI / CuSn drain wire 7x0,20', 'External cover': 'Halogen Free EVA Polyolefin 7-7.4mm', 'Resistance': '21 Ω/Km', 'Working voltage': '-40º ~ +70º', 'Capacity': '98 pF/m', 'Certification': 'CPR (Cca -1sb, a1, d1), UNE EN 50575, UNE EN 60332-1-2,50399,61034-2, UNE EN 60754-2'} | Accessories | Cables | N/A | 62,00 €
FRC10-500-C | https://d1x12lhh8s9nlj.cloudfront.net/images/productos/products/FRC10-500-C/FRC10-500-C.png | N/A | ['Fire-resistant twisted pair cable bobbin', '500 m', 'Specially for fire', 'Shielding', '2 conductors', 'Inner conductor Flexible polished copper Class 5 1mm2', '25 turns/meter', 'Silicone Ceramic CR1 Fire Resistant 2.8mm', 'Screen Aluminium Mylar+Drain CuSn', 'Cover Polyolefin EVA 7.0 mm', 'Certified EN 50575', 'Resistance 21 Ω/Km'] | {'Length': '500 m', 'Interior conductor': 'Flexible polished copper Class 5 1mm2', 'Isolation': 'Silicone Ceramic CR1 Fire Resistant 2.8mm', 'Active time to fire': 'Constructive resistance to fire exposure RF 120 minutes\nService resistance to fire exposure PH 90 minutes', 'Colour': 'Red and Black - more than 25 turns/meter', 'Screen': 'Mylar Aluminum Tape to Assembly / Coverage 96 % RFI / CuSn drain wire 7x0,20', 'External cover': 'Halogen Free EVA Polyolefin 7-7.4mm', 'Resistance': '21 Ω/Km', 'Working voltage': '-40º ~ +70º', 'Capacity': '98 pF/m', 'Certification': 'CPR (Cca -1sb, a1, d1), UNE EN 50575, UNE EN 60332-1-2,50399,61034-2, UNE EN 60754-2'} | Accessories | Cables | N/A | 328,00 €
FRC15-100-C | https://d1x12lhh8s9nlj.cloudfront.net/images/productos/products/FRC15-100-C/FRC15-100-C.png | N/A | ['Fire-resistant twisted pair cable bobbin', '100 m', 'Specially for fire', 'Shielding', '2 conductors', 'Inner conductor Flexible polished copper Class 5 1.5mm2', '25 turns/meter', 'Silicone Ceramic CR1 Fire Resistant 2.8mm', 'Screen Aluminium Mylar+Drain CuSn', 'Cover Polyolefin EVA 7.0 mm', 'Certified EN 50575', 'Resistance 13.9 Ω/Km'] | {'Length': '100 m', 'Interior conductor': 'Flexible polished copper Class 5 1.5mm2', 'Isolation': 'Silicone Ceramic CR1 Fire Resistant 2.8mm', 'Active time to fire': 'Constructive resistance to fire exposure RF 120 minutes\nService resistance to fire exposure PH 90 minutes', 'Colour': 'Red and Black - more than 25 turns/meter', 'Screen': 'Mylar Aluminum Tape to Assembly / Coverage 96 % RFI / CuSn drain wire 7x0,20', 'External cover': 'Halogen Free EVA Polyolefin 7-7.4mm', 'Resistance': '13.9 Ω/Km', 'Working voltage': '-40º ~ +70º', 'Capacity': '98 pF/m', 'Certification': 'CPR (Cca -1sb, a1, d1), UNE EN 50575, UNE EN 60332-1-2,50399,61034-2, UNE EN 60754-2'} | Accessories | Cables | N/A | 77,00 €
FRC15-500-C | https://d1x12lhh8s9nlj.cloudfront.net/images/productos/products/FRC15-500-C/FRC15-500-C.png | N/A | ['Fire-resistant twisted pair cable bobbin', '500 m', 'Specially for fire', 'Shielding', '2 conductors', 'Inner conductor Flexible polished copper Class 5 1.5mm2', '25 turns/meter', 'Silicone Ceramic CR1 Fire Resistant 2.8mm', 'Screen Aluminium Mylar+Drain CuSn', 'Cover Polyolefin EVA 7.0 mm', 'Certified EN 50575', 'Resistance 13.9 Ω/Km'] | {'Length': '500 m', 'Interior conductor': 'Flexible polished copper Class 5 1.5mm2', 'Isolation': 'Silicone Ceramic CR1 Fire Resistant 2.8mm', 'Active time to fire': 'Constructive resistance to fire exposure RF 120 minutes\nService resistance to fire exposure PH 90 minutes', 'Colour': 'Red and Black - more than 25 turns/meter', 'Screen': 'Mylar Aluminum Tape to Assembly / Coverage 96 % RFI / CuSn drain wire 7x0,20', 'External cover': 'Halogen Free EVA Polyolefin 7-7.4mm', 'Resistance': '13.9 Ω/Km', 'Working voltage': '-40º ~ +70º', 'Capacity': '98 pF/m', 'Certification': 'CPR (Cca -1sb, a1, d1), UNE EN 50575, UNE EN 60332-1-2,50399,61034-2, UNE EN 60754-2'} | Accessories | Cables | N/A | 380,00 €
FRC15P-100-C | https://d1x12lhh8s9nlj.cloudfront.net/images/productos/products/FRC15P-100-C/FRC15P-100-C.png | N/A | ['Fire-resistant twisted pair cable bobbin', '100 m', 'Specially for fire', 'Pre-wired in corrugated pipe', 'Shielding', '2 conductors', 'Inner conductor Flexible polished copper Class 5 1.5mm2', '25 turns/meter', 'Silicone Ceramic CR1 Fire Resistant 2.8mm', 'Screen Aluminium Mylar+Drain CuSn', 'Cover Polyolefin EVA 7.0 mm', 'Certified EN 50575', 'Resistance 13.9 Ω/Km'] | {'Length': '100 m', 'Interior conductor': 'Flexible polished copper Class 5 1.5mm2', 'Isolation': 'Silicone Ceramic CR1 Fire Resistant 2.8mm', 'Active time to fire': 'Constructive resistance to fire exposure RF 120 minutes\nService resistance to fire exposure PH 90 minutes', 'Colour': 'Red and Black - more than 25 turns/meter', 'Screen': 'Mylar Aluminum Tape to Assembly / Coverage 96 % RFI / CuSn drain wire 7x0,20', 'External cover': 'Halogen Free EVA Polyolefin 7-7.4mm', 'Resistance': '13.9 Ω/Km', 'Working voltage': '-40º ~ +70º', 'Capacity': '98 pF/m', 'Certification': 'CPR (Cca -1sb, a1, d1), UNE EN 50575, UNE EN 60332-1-2,50399,61034-2, UNE EN 60754-2'} | Accessories | Cables | N/A | 127,00 €
FRC25-100-C | https://d1x12lhh8s9nlj.cloudfront.net/images/productos/products/FRC25-100-C/FRC25-100-C.png | N/A | ['Fire-resistant twisted pair cable bobbin', '100 m', 'Specially for fire', 'Shielding', '2 conductors', 'Inner conductor Flexible polished copper Class 5 2.5mm2', '25 turns/meter', 'Silicone Ceramic CR1 Fire Resistant 3.4mm', 'Screen Aluminium Mylar+Drain CuSn', 'Cover Polyolefin EVA 8.0 mm', 'Certified EN 50575', 'Resistance 8.3 Ω/Km'] | {'Length': '100 m', 'Interior conductor': 'Flexible polished copper Class 5 2.5mm2', 'Isolation': 'Silicone Ceramic CR1 Fire Resistant 3.4mm', 'Active time to fire': 'Constructive resistance to fire exposure RF 120 minutes\nService resistance to fire exposure PH 90 minutes', 'Colour': 'Red and Black - more than 25 turns/meter', 'Screen': 'Mylar Aluminum Tape to Assembly / Coverage 96 % RFI / CuSn drain wire 7x0,20', 'External cover': 'Halogen Free EVA Polyolefin 8.3mm', 'Resistance': '8.3 Ω/Km', 'Working voltage': '-40º ~ +70º', 'Capacity': '98 pF/m', 'Certification': 'CPR (Cca -1sb, a1, d1), UNE EN 50575, UNE EN 60332-1-2,50399,61034-2, UNE EN 60754-2'} | Accessories | Cables | N/A | 115,00 €
FRC25-500-C | https://d1x12lhh8s9nlj.cloudfront.net/images/productos/products/FRC25-500-C/FRC25-500-C.png | N/A | ['Fire-resistant twisted pair cable bobbin', '500 m', 'Specially for fire', 'Shielding', '2 conductors', 'Inner conductor Flexible polished copper Class 5 2.5mm2', '25 turns/meter', 'Silicone Ceramic CR1 Fire Resistant 3.4mm', 'Screen Aluminium Mylar+Drain CuSn', 'Cover Polyolefin EVA 8.0 mm', 'Certified EN 50575', 'Resistance 8.3 Ω/Km'] | {'Length': '500 m', 'Interior conductor': 'Flexible polished copper Class 5 2.5mm2', 'Isolation': 'Silicone Ceramic CR1 Fire Resistant 3.4mm', 'Active time to fire': 'Constructive resistance to fire exposure RF 120 minutes\nService resistance to fire exposure PH 90 minutes', 'Colour': 'Red and Black - more than 25 turns/meter', 'Screen': 'Mylar Aluminum Tape to Assembly / Coverage 96 % RFI / CuSn drain wire 7x0,20', 'External cover': 'Halogen Free EVA Polyolefin 8.3mm', 'Resistance': '8.3 Ω/Km', 'Working voltage': '-40º ~ +70º', 'Capacity': '98 pF/m', 'Certification': 'CPR (Cca -1sb, a1, d1), UNE EN 50575, UNE EN 60332-1-2,50399,61034-2, UNE EN 60754-2'} | Accessories | Cables | N/A | 570,00 €
FTP5E-300 | https://d1x12lhh8s9nlj.cloudfront.net/images/productos/products/FTP5E-300/FTP5E-300.png | N/A | ['Bobbin of cable', '305 m', 'FTP', 'Category 5E', 'Conductor 24AWG rigid', 'Grey'] | {'Length': '305 m', 'Category': '5E', 'Conductor': '24AWG SOLID * 8C', 'Diameter': '5.5 mm', 'Cover colour': 'Grey'} | Accessories | Cables | N/A | 38,00 €
FTP5E-300-BC | https://d1x12lhh8s9nlj.cloudfront.net/images/productos/products/FTP5E-300-BC/FTP5E-300-BC.png | N/A | ['Safire', 'Bobbin of cable', '305 m', 'FTP', 'Category 5E', 'OFC (Oxygen Free Conductor), purity 99.9% copper', 'Grey'] | {'Length': '305 m', 'Category': '5E', 'Conductor': 'OFC (Oxygen Free Conductor), pureza 99.9% cobre / 24AWG*4', 'Diameter': '5.5 mm', 'Cover colour': 'Grey'} | Accessories | Cables | N/A | 76,00 €
FTP6-300 | https://d1x12lhh8s9nlj.cloudfront.net/images/productos/products/FTP6-300/FTP6-300.png | N/A | ['Bobbin of cable', '305 m', 'FTP', 'Category 6', '99.9% OFC Oxygen-free copper', 'Conductor 24AWG rigid', 'Grey'] | {'Length': '305 m', 'Category': '6', 'Conductor': '24AWG SOLID * 8C', 'Diameter': '6 mm', 'Cover colour': 'Grey'} | Accessories | Cables | N/A | 85,00 €
FTP6A-500-H-C | https://d1x12lhh8s9nlj.cloudfront.net/images/productos/products/FTP6A-500-H-C/FTP6A-500-H-C.png | N/A | ['Safire FTP cable', 'Category 6A', '505 m', 'Copper conductor, 99.9% purity', 'Halogen Free', 'Orange color'] | {'Length': '505 meters', 'Specification': 'Category 6A', 'Composition': '0.51BC + 1.02HDPE + Seperate + PETFOIL + 0.4TC + Al-foil + 6.6 LSZH', 'Isolation': 'Polyethylene', 'Data connector': 'RJ45', 'Cable colour': 'Orange'} | Accessories | Cables | N/A | 205,00 €
HDMI-OPTICAL-100M | https://d1x12lhh8s9nlj.cloudfront.net/images/productos/products/HDMI-OPTICAL-100M/HDMI-OPTICAL-100M.png | N/A | ['Fiber optic HDMI cable', 'HDMI type A male connectors', 'One-way transmission 4K', 'High speed', '100 m', 'Black colour'] | {'Version': '2.0', 'Material': 'Fiber OM3 + Copper Wire', 'Connector': 'Gold plated', 'Length': '100 meters', 'Resolution': '4096×2160 (4K@60 Hz)', 'Definition': 'Support W: H 21: 9 / HDCP 2.2, ARC /YUV: 4:4:4', 'Speed': '18 Gbps,120FPS', 'Connector 1': 'HDMI type A male', 'Connector 2': 'HDMI type A male', 'Cable colour': 'Black', 'Dimension': '19.2 x 39.9 mm'} | Accessories | Cables | N/A | 67,00 €
HDMI-OPTICAL-50M | https://d1x12lhh8s9nlj.cloudfront.net/images/productos/products/HDMI-OPTICAL-50M/HDMI-OPTICAL-50M.png | N/A | ['Fiber optic HDMI cable', 'HDMI type A male connectors', 'One-way transmission 4K', 'High speed', '50 m', 'Black colour'] | {'Version': '2.0', 'Material': 'Fiber OM3 + Copper Wire', 'Connector': 'Gold plated', 'Length': '50 meters', 'Resolution': '4096×2160 (4K@60 Hz)', 'Definition': 'Support W: H 21: 9 / HDCP 2.2, ARC /YUV: 4:4:4', 'Speed': '18 Gbps,120FPS', 'Connector 1': 'HDMI type A male', 'Connector 2': 'HDMI type A male', 'Cable colour': 'Black', 'Dimension': '19.2 x 39.9 mm'} | Accessories | Cables | N/A | 47,00 €
HDMI1-05 | https://d1x12lhh8s9nlj.cloudfront.net/images/productos/products/HDMI1-05/HDMI1-05.png | N/A | ['HDMI cable', 'HDMI type A male connectors', 'High speed', '0.5 m', 'Black colour', 'Anticorrosion connectors'] | {'Version': '1.4', 'Length': '0.5 meters', 'Connector 1': 'HDMI type A male', 'Connector 2': 'HDMI type A male', 'Cable colour': 'Black'} | Accessories | Cables | N/A | 1,20 €
HDMI1-1 | https://d1x12lhh8s9nlj.cloudfront.net/images/productos/products/HDMI1-1/HDMI1-1.png | N/A | ['HDMI cable', 'HDMI type A male connectors', 'High speed', '1 m', 'Black colour', 'Anticorrosion connectors'] | {'Version': '1.4', 'Length': '1 meters', 'Connector 1': 'HDMI type A male', 'Connector 2': 'HDMI type A male', 'Cable colour': 'Black'} | Accessories | Cables | N/A | 1,30 €
HDMI1-1W | https://d1x12lhh8s9nlj.cloudfront.net/images/productos/products/HDMI1-1W/HDMI1-1W.png | N/A | ['HDMI cable', 'HDMI type A male connectors', 'High speed', '1 m', 'White colour', 'Anticorrosion connectors'] | {'Version': '1.4', 'Length': '1 meters', 'Connector 1': 'HDMI type A male', 'Connector 2': 'HDMI type A male', 'Cable colour': 'White'} | Accessories | Cables | N/A | 1,20 €
HDMI1-2 | https://d1x12lhh8s9nlj.cloudfront.net/images/productos/products/HDMI1-2/HDMI1-2.png | N/A | ['HDMI cable', 'HDMI type A male connectors', 'High speed', '1.8 m', 'Black colour', 'Anticorrosion connectors'] | {'Version': '2.0', 'Length': '1.8 meters', 'Resolution': '4K (3840x2160)', 'Connector 1': 'HDMI type A male', 'Connector 2': 'HDMI type A male', 'Operating Temp': '-20 ºC~70 ºC', 'Cable colour': 'Black'} | Accessories | Cables | N/A | 2,00 €
HDMI1-5 | https://d1x12lhh8s9nlj.cloudfront.net/images/productos/products/HDMI1-5/HDMI1-5.png | N/A | ['HDMI cable', 'HDMI type A male connectors', 'High speed', '5 m', 'Black colour', 'Anticorrosion connectors'] | {'Version': '1.4', 'Length': '5 meters', 'Connector 1': 'HDMI type A male', 'Connector 2': 'HDMI type A male', 'Cable colour': 'Black'} | Accessories | Cables | N/A | 5,25 €
HDMI1A-25 | https://d1x12lhh8s9nlj.cloudfront.net/images/productos/products/HDMI1A-25/HDMI1A-25.png | N/A | ['HDMI cable', 'HDMI type A male connectors', 'Amplified and shielded', '25 m', 'Black colour', 'Anticorrosion connectors'] | {'Version': '1.4', 'Length': '25 meters', 'Connector 1': 'HDMI type A male', 'Connector 2': 'HDMI type A male', 'Cable colour': 'Black'} | Accessories | Cables | N/A | 39,00 €
HDMI1F-10 | https://d1x12lhh8s9nlj.cloudfront.net/images/productos/products/HDMI1F-10/HDMI1F-10.png | N/A | ['HDMI cable', 'HDMI type A male connectors', '10 m', 'Black colour', 'Anticorrosion connectors'] | {'Version': '1.4', 'Length': '10 meters', 'Connector 1': 'HDMI type A male', 'Connector 2': 'HDMI type A male', 'Colour': 'Black'} | Accessories | Cables | N/A | 8,00 €
JACK1T4 | https://d1x12lhh8s9nlj.cloudfront.net/images/productos/products/JACK1T4/JACK1T4.png | N/A | ['Audio Jack Splitter', 'Length 30 cm', 'Convert 1 male connector to 4x3.5 mm female connector', 'Compatible with almost all audio devices.'] | {'Length': '30 cm', 'Input connector': '1 male', 'Output connector': '4 female', 'Cable colour': 'Black'} | Accessories | Cables | N/A | 2,00 €
KX6P-100 | https://d1x12lhh8s9nlj.cloudfront.net/images/productos/products/KX6P-100/KX6P-100.png | N/A | [] | {'Length': '100 m', 'Interior conductor KX6': 'Copper 7/0.2 mm', 'Isolation KX6': 'Solid 3.7mm PE', 'Exterior conductor KX6': 'CCA twisted 128/0.12 mm', 'Cover RG59': 'PVC 6.0 mm', 'Interior DC conductor': 'CCA 7/0.38 mm', 'DC isolation': 'PVC 1.7 mm (red/black)', 'DC Cover': 'PVC 5.0 mm'} | Accessories | Cables | N/A | 27,00 €
KX6P-300 | https://d1x12lhh8s9nlj.cloudfront.net/images/productos/products/KX6P-300/KX6P-300.png | N/A | [] | {'Length': '300 m', 'Interior conductor KX6': 'CCA twisted 7/0.2 mm', 'Isolation KX6': 'Solid 3.7mm PE', 'Exterior conductor KX6': 'CCA twisted 128/0.12 mm', 'Cover RG59': 'PVC 6.0 mm', 'Interior DC conductor': 'CCA 7/0.38 mm', 'DC isolation': 'PVC 1.7 mm (red/black)', 'DC Cover': 'PVC 5.0 mm'} | Accessories | Cables | N/A | 73,00 €
KX6P-300-LSZH | https://d1x12lhh8s9nlj.cloudfront.net/images/productos/products/KX6P-300-LSZH/KX6P-300-LSZH.png | N/A | ['Bobbin of cable', '300 m', 'Combined: KX6 and 2 power supply cables', 'KX6: Copper interior conductor 7/0.2 mm', 'PE Solid insulation 3.7 mm', 'Twisted CCA exterior conductor 128/0.12 mm', 'LSZH PVC cover 6.0 mm', 'Power cables: CCA interior conductor 16/0.2 mm', 'Insulation LSZH PVC 1.8 mm (red/black)', 'PVC cover 5.0 mm', 'Green exterior cover LSZH PVC 9.0 mm'] | {'Length': '300 m', 'Interior conductor KX6': 'Copper 7/0.2 mm', 'Isolation KX6': 'Solid 3.7mm PE', 'Exterior conductor KX6': 'CCA twisted 128/0.12 mm', 'Cover RG59': 'LSZH PVC 6.0 mm', 'Interior DC conductor': 'CCA 16/0.2 mm', 'DC isolation': 'LSZH PVC 1.8mm (red/black)', 'Combined insulation': 'LSZH 9.0mm'} | Accessories | Cables | N/A | 78,00 €
RG59-100B | https://d1x12lhh8s9nlj.cloudfront.net/images/productos/products/RG59-100B/RG59-100B.png | N/A | [] | {'Length': '100 m', 'Interior conductor': 'Copper 0.584 mm', 'Isolation': 'Solid 3.7mm PE', 'Exterior conductor': 'CCA twisted 112/0.12 mm', 'Cover': 'PVC 6.0 mm'} | Accessories | Cables | N/A | 16,00 €
RG59-100N | https://d1x12lhh8s9nlj.cloudfront.net/images/productos/products/RG59-100N/RG59-100N.png | N/A | [] | {'Length': '100 m', 'Interior conductor': 'Copper 0.584 mm', 'Isolation': 'Solid 3.7mm PE', 'Exterior conductor': 'CCA twisted 112/0.12 mm', 'Cover': 'PVC 6.0 mm'} | Accessories | Cables | N/A | 16,00 €
RG59-300B | https://d1x12lhh8s9nlj.cloudfront.net/images/productos/products/RG59-300B/RG59-300B.png | N/A | [] | {'Length': '300 m', 'Interior conductor': 'Copper 0.584 mm', 'Isolation': 'Solid 3.7mm PE', 'Exterior conductor': 'CCA twisted 112/0.12 mm', 'Cover': 'PVC 6.0 mm'} | Accessories | Cables | N/A | 48,00 €
RG59-300N | https://d1x12lhh8s9nlj.cloudfront.net/images/productos/products/RG59-300N/RG59-300N.png | N/A | [] | {'Length': '300 m', 'Interior conductor': 'Copper 0.584 mm', 'Isolation': 'Solid 3.7mm PE', 'Exterior conductor': 'CCA twisted 112/0.12 mm', 'Cover': 'PVC 6.0 mm'} | Accessories | Cables | N/A | 47,00 €
RG59P-100-LSZH | https://d1x12lhh8s9nlj.cloudfront.net/images/productos/products/RG59P-100-LSZH/RG59P-100-LSZH.png | N/A | ['Bobbin of cable', '100 m', 'Combined: RG59 & 2 Power cable(s) RG59: Copper interior conductor 0.81 mm', 'PE Solid insulation 3.7 mm', 'Twisted CCA exterior conductor 128/0.12 mm', 'LSZH cover 6.0 mm', 'Specifications 2 x Power supply cables: CCA interior conductor 7/0.4 mm', 'Individual LSZH insulation 1.8mm (red/black) Exterior LSZH jacket 9.0mm', 'Compatible with the connector CON100HD'] | {'Length': '100 m', 'Interior conductor RG59': 'Copper 0.81 mm', 'Isolation RG59': 'Solid 3.7mm PE', 'Exterior conductor RG59': 'CCA twisted 128/0.12 mm', 'Cover RG59': 'LSZH 6.0mm', 'Interior DC conductor': 'CCA 7/0.4 mm', 'DC isolation': 'LSZH 1.8 mm (black/red)', 'Combined insulation': 'LSZH 9.0mm'} | Accessories | Cables | N/A | 32,00 €
RG59P-100B | https://d1x12lhh8s9nlj.cloudfront.net/images/productos/products/RG59P-100B/RG59P-100B.png | N/A | [] | {'Length': '100 m', 'Interior conductor RG59': 'Copper 0.584 mm', 'Isolation RG59': 'Solid 3.7mm PE', 'Exterior conductor RG59': 'CCA twisted 112/0.12 mm', 'Cover RG59': 'PVC 6.0 mm', 'Interior DC conductor': 'CCA 7/0.38 mm', 'DC isolation': 'PVC 1.8 mm (red/black)', 'Combined insulation': 'PVC 9.0 mm'} | Accessories | Cables | N/A | 29,00 €
RG59P-100B-SIAM | https://d1x12lhh8s9nlj.cloudfront.net/images/productos/products/RG59P-100B-SIAM/RG59P-100B-SIAM.png | N/A | ['Bobbin of cable', '100 m', 'Combined: RG59 and 2 SIAMESE power cables', 'Specifications RG59: Copper interior conductor 0.58 mm', 'PE Solid insulation 3.7 mm', 'Stranded CCA outer conductor 80% 7x16x0.12 mm', 'PVC cover 6.0 mm', 'Specifications 2 x Power supply cables: Outer jacket 4.0 mm'] | {'Length': '100 m', 'Interior conductor RG59': 'Copper 0.584 mm', 'Isolation RG59': 'Solid 3.7mm PE', 'Exterior conductor RG59': 'CCA twisted 7x16x0.12 mm', 'Cover RG59': 'PVC 6.0 mm', 'Combined insulation': 'PVC 9.0 mm'} | Accessories | Cables | N/A | 23,00 €
RG59P-300-LSZH | https://d1x12lhh8s9nlj.cloudfront.net/images/productos/products/RG59P-300-LSZH/RG59P-300-LSZH.png | N/A | ['Bobbin of cable', '300 m', 'Combined: RG59 & 2 Power cable(s) RG59: Copper interior conductor 0.81 mm', 'PE Foam insulation 3.7 mm', 'Twisted CCA exterior conductor 128/0.12 mm', 'RG59 with PVC insulator 6.0mm 2 x Power cable(s): CCA interior conductor 7/0.4 mm', 'PVC insulation 1.8 mm (red/black) Outer jacket LSZH 9 mm'] | {'Length': '300 m', 'Interior conductor RG59': 'Copper 0.81 mm', 'Isolation RG59': 'Solid 3.7mm PE', 'Exterior conductor RG59': 'CCA twisted 112/0.12 mm', 'Cover RG59': 'PVC 6.0 mm', 'Interior DC conductor': 'CCA 7/0.4 mm', 'DC isolation': 'PVC 1.8 mm (red/black)', 'Combined insulation': 'LSZH 9.0mm'} | Accessories | Cables | N/A | 94,00 €
RG59U-100 | https://d1x12lhh8s9nlj.cloudfront.net/images/productos/products/RG59U-100/RG59U-100.png | N/A | [] | {'Length': '100 m', 'Interior conductor': 'Copper 0.404 mm', 'Isolation': 'PE Foam 2.0 mm', 'Exterior conductor': 'CCA twisted 80/0.12 mm', 'Cover': 'PVC 3.5 mm'} | Accessories | Cables | N/A | 8,50 €
RG59UP-100 | https://d1x12lhh8s9nlj.cloudfront.net/images/productos/products/RG59UP-100/RG59UP-100.png | N/A | [] | {'Length': '100 m', 'Interior conductor RG59': 'Copper 0.404 mm', 'Isolation RG59': 'PE Foam 2.0 mm', 'Exterior conductor RG59': 'CCA twisted 80/0.12 mm', 'Cover RG59': 'PVC 3.5 mm', 'Interior DC conductor': 'CCA 7/0.38 mm', 'DC isolation': 'PVC 1.8 mm (red/black)', 'Combined exterior cover': 'PVC 6.8 mm'} | Accessories | Cables | N/A | 19,00 €
RG59UP-100-SIAM | https://d1x12lhh8s9nlj.cloudfront.net/images/productos/products/RG59UP-100-SIAM/RG59UP-100-SIAM.png | N/A | ['Bobbin of cable', '100 m', 'Combined: Mini RG59 and 2 SIAMESE power cords', 'Specifications RG59: Copper interior conductor 0.4 mm', 'PE Foam insulation 2.0 mm', 'Stranded CCA outer conductor 90% 5*16*0.12 mm', 'PVC cover 3.5 mm', 'Specifications 2 x Power cables: Outer jacket 4.0 mm'] | {'Length': '100 m', 'Interior conductor RG59': 'Copper 0.4 mm', 'Isolation RG59': 'PE Foam 2.0 mm', 'Exterior conductor RG59': 'CCA stranded 90% 0.12 mm', 'Cover RG59': 'PVC 3.5 mm', 'DC Cover': '4.0 mm'} | Accessories | Cables | N/A | 14,00 €
RG59UP-300 | https://d1x12lhh8s9nlj.cloudfront.net/images/productos/products/RG59UP-300/RG59UP-300.png | N/A | [] | {'Length': '300 m', 'Interior conductor RG59': 'Copper 0.404 mm', 'Isolation RG59': 'PE Foam 2.0 mm', 'Exterior conductor RG59': 'CCA twisted 80/0.12 mm', 'Cover RG59': 'PVC 3.5 mm', 'Interior DC conductor': 'CCA 7/0.38 mm', 'DC isolation': 'PVC 1.8 mm (red/black)', 'Combined exterior cover': 'PVC 6.8 mm'} | Accessories | Cables | N/A | 70,00 €
RG59UP-300-LSZH | https://d1x12lhh8s9nlj.cloudfront.net/images/productos/products/RG59UP-300-LSZH/RG59UP-300-LSZH.png | N/A | ['Bobbin of cable', '300 m', 'Combined: Micro RG59 and 2 power supply cables', 'Micro RG59: Copper interior conductor 0.404 mm', 'PE Foam insulation 2.0 mm', 'CCA Outer conductor', '80/0.12 mm, braided', 'LSZH PVC cover 3.5 mm', 'Power cables: CCA interior conductor 7/0.4 mm', 'Insulation LSZH PVC 1.8 mm (red/black)', 'Outer jacket LSZH PVC 6.8 mm'] | {'Length': '300 m', 'Interior conductor RG59': '0.404mm', 'Isolation RG59': 'PE Foam 2.0 mm', 'Exterior conductor RG59': 'CCA twisted 80/0.12 mm', 'Cover RG59': 'PVC 3.5 mm', 'Interior DC conductor': 'CCA 7/0.4 mm', 'DC isolation': 'PVC 1.8 mm (red/black)', 'External cover': 'LSZH 6.8mm'} | Accessories | Cables | N/A | 60,00 €
SFTP6-2W | https://d1x12lhh8s9nlj.cloudfront.net/images/productos/products/SFTP6-2W/SFTP6-2W.png | N/A | ['Safire SFTP Cable', 'Ethernet', 'RJ45 Connectors', 'Category 6', '2 m', 'Screen + aluminium mesh', 'White colour'] | {'Length': '2 meters', 'Specification': 'Category 6', 'Composition': '24AWG*4', 'Shielding': 'Global screen + aluminium global mesh', 'Isolation': 'Polyethylene', 'Data connector': 'RJ45', 'Cable colour': 'White'} | Accessories | Cables | N/A | 1,20 €
SFTP6-5W | https://d1x12lhh8s9nlj.cloudfront.net/images/productos/products/SFTP6-5W/SFTP6-5W.png | N/A | ['Safire SFTP Cable', 'Ethernet', 'RJ45 Connectors', 'Category 6', '5 m', 'Screen + aluminium mesh', 'White colour'] | {'Length': '5 meters', 'Specification': 'Category 6', 'Composition': '24AWG*4', 'Shielding': 'Global screen + aluminium global mesh', 'Isolation': 'Polyethylene', 'Data connector': 'RJ45', 'Cable colour': 'White'} | Accessories | Cables | N/A | 2,40 €
SOLARCABLE-Y | https://d1x12lhh8s9nlj.cloudfront.net/images/productos/products/SOLARCABLE-Y/SOLARCABLE-Y.png | N/A | ['Y-converter for solar panels', 'MC4 to 2pines converter'] | {'Type': 'Y-cable for solar panels', 'Input': 'MC4', 'Compatible': 'For connecting solar panels with MC4 connector to Safire MPPT batteries'} | Accessories | Cables | N/A | 12,00 €
USB-EXT-1 | https://d1x12lhh8s9nlj.cloudfront.net/images/productos/products/USB-EXT-1/USB-EXT-1.png | N/A | ['USB Extender', '1 USB emitter to RJ45', '1 receiver RJ45 to USB', 'Up to 50m', 'Supports CAT5E and CAT6', 'Supports USB2.0 protocol', 'Compatible with USB1.1', 'Plug and Play'] | {'Input': 'USB male', 'Output': 'USB female', 'Maximum length': 'Up to 50 meters', 'Connection': 'Plug and Play', 'Temp. Functioning': '0°C ~ 55 °C'} | Accessories | Cables | N/A | 6,00 €
USB-EXT-4 | https://d1x12lhh8s9nlj.cloudfront.net/images/productos/products/USB-EXT-4/USB-EXT-4.png | N/A | ['USB LAN Extender', '1 Inputs', '4 outputs', 'Up to 50m', 'CAT5e'] | {'Inputs': '1 USB', 'Outputs': '4 USB', 'Type of connection': 'Through RJ45 cable', 'Maximum length': 'Up to 50 meters with cat 5e cable', 'Connection': 'Plug and Play', 'Power': 'DC 5V / 0.2mA'} | Accessories | Cables | N/A | 32,00 €
USB1-10 | https://d1x12lhh8s9nlj.cloudfront.net/images/productos/products/USB1-10/USB1-10.png | N/A | ['USB extender 2.0', 'Length 10 m', 'USB A connectors M/F', 'Active, ensures good signal quality to ensure operation', 'Black colour', 'Data transfer rate up to 480Mbps'] | {'Length': '10 meters', 'Connector 1': 'Male, Type A, USB', 'Connector 2': 'Female, Type A, USB', 'Cable colour': 'Black'} | Accessories | Cables | N/A | 11,50 €
USB1-5 | https://d1x12lhh8s9nlj.cloudfront.net/images/productos/products/USB1-5/USB1-5.png | N/A | ['USB extender 2.0', 'Length 5,0 m', 'USB A connectors M/F', 'Active, ensures good signal quality to ensure operation', 'Black colour', 'Data transfer rate up to 480Mbps'] | {'Length': '5 meters', 'Connector 1': 'Male, Type A, USB', 'Connector 2': 'Female, Type A, USB', 'Cable colour': 'Black'} | Accessories | Cables | N/A | 7,50 €
USB1-5-P | https://d1x12lhh8s9nlj.cloudfront.net/images/productos/products/USB1-5-P/USB1-5-P.png | N/A | ['USB cable 2.0', 'For printer with ferrite', 'Connector type A/M-B/M', 'Length 5,0 m', 'Data transfer up to 480 Mbps -High Quality', 'Black colour'] | {'Length': '5 meters', 'Connector 1': 'Type A male', 'Connector 2': 'Type B male', 'Transfer': 'Up to 480 Mbps', 'Colour': 'Black', 'Compatibility': 'HP, Epson, Brother, Xerox, Samsung, OKI, Ricoh, Lexmark, and Canon'} | Accessories | Cables | N/A | 3,00 €
UTP1-03B | https://d1x12lhh8s9nlj.cloudfront.net/images/productos/products/UTP1-03B/UTP1-03B.png | N/A | ['Safire', 'UTP cable', 'Ethernet', 'RJ45 Connectors', 'Category 5E', '0.3 m', 'Colour blue'] | {'Length': '0.3 meters', 'Specification': 'Category 5e', 'Composition': '24AWG*4', 'Data connector': 'RJ45', 'Cable colour': 'Azul'} | Accessories | Cables | N/A | 0,25 €
UTP1-03BK | https://d1x12lhh8s9nlj.cloudfront.net/images/productos/products/UTP1-03BK/UTP1-03BK.png | N/A | ['Safire', 'UTP cable', 'Ethernet', 'RJ45 Connectors', 'Category 5E', '0.3 m', 'Black colour'] | {'Length': '0.3 meters', 'Specification': 'Category 5e', 'Composition': '24AWG*4', 'Data connector': 'RJ45', 'Cable colour': 'Black'} | Accessories | Cables | N/A | 0,25 €
UTP1-03G | https://d1x12lhh8s9nlj.cloudfront.net/images/productos/products/UTP1-03G/UTP1-03G.png | N/A | ['Safire', 'UTP cable', 'Ethernet', 'RJ45 Connectors', 'Category 5E', '0.3 m', 'Grey'] | {'Length': '0.3 meters', 'Specification': 'Category 5e', 'Composition': '24AWG*4', 'Data connector': 'RJ45', 'Cable colour': 'Grey'} | Accessories | Cables | N/A | 0,25 €
UTP1-03GN | https://d1x12lhh8s9nlj.cloudfront.net/images/productos/products/UTP1-03GN/UTP1-03GN.png | N/A | ['Safire', 'UTP cable', 'Ethernet', 'RJ45 Connectors', 'Category 5E', '0.3 m', 'Colour: Green'] | {'Length': '0.3 meters', 'Specification': 'Category 5e', 'Composition': '24AWG*4', 'Data connector': 'RJ45', 'Cable colour': 'Green'} | Accessories | Cables | N/A | 0,25 €
UTP1-03R | https://d1x12lhh8s9nlj.cloudfront.net/images/productos/products/UTP1-03R/UTP1-03R.png | N/A | ['Safire', 'UTP cable', 'Ethernet', 'RJ45 Connectors', 'Category 5E', '0.3 m', 'Colour: Red'] | {'Length': '0.3 meters', 'Specification': 'Category 5e', 'Composition': '24AWG*4', 'Data connector': 'RJ45', 'Cable colour': 'Red'} | Accessories | Cables | N/A | 0,25 €
UTP1-03W | https://d1x12lhh8s9nlj.cloudfront.net/images/productos/products/UTP1-03W/UTP1-03W.png | N/A | ['Safire', 'UTP cable', 'Ethernet', 'RJ45 Connectors', 'Category 5E', '0.3 m', 'White colour'] | {'Length': '0.3 meters', 'Specification': 'Category 5e', 'Composition': '24AWG*4', 'Data connector': 'RJ45', 'Cable colour': 'White'} | Accessories | Cables | N/A | 0,25 €
UTP1-05B | https://d1x12lhh8s9nlj.cloudfront.net/images/productos/products/UTP1-05B/UTP1-05B.png | N/A | ['Safire', 'UTP cable', 'Ethernet', 'RJ45 Connectors', 'Category 5E', '0.5 m', 'Colour blue'] | {'Length': '0.5 meters', 'Specification': 'Category 5e', 'Composition': '4 twisted pairs AWG24', 'Data connector': 'RJ45', 'Cable colour': 'Azul'} | Accessories | Cables | N/A | 0,33 €
UTP1-05W | https://d1x12lhh8s9nlj.cloudfront.net/images/productos/products/UTP1-05W/UTP1-05W.png | N/A | ['UTP cable', 'Ethernet', 'RJ45 Connectors', 'Category 5E', '0.5 m', 'White colour'] | {'Length': '0.5 meters', 'Specification': 'Category 5e', 'Composition': '4 twisted pairs AWG24', 'Data connector': 'RJ45', 'Cable colour': 'White'} | Accessories | Cables | N/A | 0,33 €
UTP1-10W | https://d1x12lhh8s9nlj.cloudfront.net/images/productos/products/UTP1-10W/UTP1-10W.png | N/A | ['UTP cable', 'Ethernet', 'RJ45 Connectors', 'Category 5E', '10 m', 'White colour'] | {'Length': '10 meters', 'Specification': 'Category 5e', 'Composition': '4 twisted pairs AWG24', 'Data connector': 'RJ45', 'Cable colour': 'White'} | Accessories | Cables | N/A | 1,60 €
UTP1-1W | https://d1x12lhh8s9nlj.cloudfront.net/images/productos/products/UTP1-1W/UTP1-1W.png | N/A | ['Safire', 'UTP cable', 'Ethernet', 'RJ45 Connectors', 'Category 5E', '1 m', 'White colour'] | {'Length': '1 meter', 'Specification': 'Category 5e', 'Composition': '24AWG*4', 'Data connector': 'RJ45', 'Cable colour': 'White'} | Accessories | Cables | N/A | 0,40 €
UTP1-20W | https://d1x12lhh8s9nlj.cloudfront.net/images/productos/products/UTP1-20W/UTP1-20W.png | N/A | ['Safire', 'UTP cable', 'Ethernet', 'RJ45 Connectors', 'Category 5E', '20 m', 'White colour'] | {'Length': '20 meters', 'Specification': 'Category 5e', 'Composition': '24AWG*4', 'Data connector': 'RJ45', 'Cable colour': 'White'} | Accessories | Cables | N/A | 2,70 €
UTP1-2W | https://d1x12lhh8s9nlj.cloudfront.net/images/productos/products/UTP1-2W/UTP1-2W.png | N/A | ['Safire', 'UTP cable', 'Ethernet', 'RJ45 Connectors', 'Category 5E', '2 m', 'White colour'] | {'Length': '2 meters', 'Specification': 'Category 5e', 'Composition': '4 twisted pairs AWG24', 'Data connector': 'RJ45', 'Cable colour': 'White'} | Accessories | Cables | N/A | 0,51 €
UTP1-5W | https://d1x12lhh8s9nlj.cloudfront.net/images/productos/products/UTP1-5W/UTP1-5W.png | N/A | ['Safire', 'UTP cable', 'Ethernet', 'RJ45 Connectors', 'Category 5E', '5 m', 'White colour'] | {'Length': '5 meters', 'Specification': 'Category 5e', 'Composition': '4 twisted pairs AWG24', 'Data connector': 'RJ45', 'Cable colour': 'White'} | Accessories | Cables | N/A | 0,95 €
UTP5E-300 | https://d1x12lhh8s9nlj.cloudfront.net/images/productos/products/UTP5E-300/UTP5E-300.png | N/A | ['Safire', 'Bobbin of cable', '305 m', 'UTP', 'Category 5E', '4 CCA Driver Pairs 24AWG flexible', 'Grey PVC cover', 'Certificate ISO/IEC11801, TIA-568-C.2, YD/T1019'] | {'Length': '305 m', 'Category': '5E', 'Conductor': '4 CCA x pairs 24AWG flexible', 'Conductor diameter': '0.5 mm', 'Conductor insulation': 'High Density Polyethylene (HDPE)', 'Outer casing diameter': '5 mm', 'Outer casing material': 'PVC', 'Colour of the outer casing': 'Grey', 'Certification': 'ISO/IEC11801, TIA-568-C.2, YD/T1019'} | Accessories | Cables | N/A | 26,00 €
UTP5E-300-BC | https://d1x12lhh8s9nlj.cloudfront.net/images/productos/products/UTP5E-300-BC/UTP5E-300-BC.png | N/A | ['Bobbin of cable', '305 m', 'UTP', 'Category 5E', 'OFC (Oxygen Free Conductor), purity 99.9% copper', 'Grey'] | {'Length': '305 m', 'Category': '5E', 'Conductor': 'OFC (Oxygen Free Conductor), purity 99.9% copper /24AWG*4', 'Diameter': '5.5 mm', 'Cover colour': 'Grey'} | Accessories | Cables | N/A | 52,00 €
UTP5E-300-H | https://d1x12lhh8s9nlj.cloudfront.net/images/productos/products/UTP5E-300-H/UTP5E-300-H.png | N/A | ['Safire', 'Bobbin of cable', '305 m', 'UTP', 'Category 5E', 'Conductor 24AWG flexible', 'Grey', 'Halogen-free, fire retardant and LSZH in accordance with IEC 60332-1'] | {'Length': '305 m', 'Category': '5E', 'Conductor': '24AWG FLEXIBLE * 8C', 'Diameter': '5.5 mm', 'Cover colour': 'Grey', 'Certification': 'IEC 60332-1'} | Accessories | Cables | N/A | 35,00 €
UTP5E-300-OUTDOOR | https://d1x12lhh8s9nlj.cloudfront.net/images/productos/products/UTP5E-300-OUTDOOR/UTP5E-300-OUTDOOR.png | N/A | ['Bobbin of cable', '305 m', 'UTP', 'Category 5E', 'Conductor 24AWG rigid', 'Special cover for exterior', 'Black'] | {'Length': '305 meters', 'Specification': 'Category 5E', 'Composition': '4 twisted pair AWG24 Solid', 'Diameter': '5.5 mm', 'Cover': 'Specifically for exteriors', 'Cover colour': 'Black'} | Accessories | Cables | N/A | 29,00 €
UTP5E-300-OUTDOOR-BC | https://d1x12lhh8s9nlj.cloudfront.net/images/productos/products/UTP5E-300-OUTDOOR-BC/UTP5E-300-OUTDOOR-BC.png | N/A | ['Bobbin of cable', '305 m', 'UTP', 'Category 5E', 'OFC (Oxygen Free Conductor), purity 99.9% copper', 'Special cover for exterior', 'Black'] | {'Length': '305 meters', 'Specification': 'Category 5E', 'Composition': 'OFC (Oxygen Free Conductor), purity 99.9% copper / 24AWG*4', 'Diameter': '5.5 mm', 'Cover': 'Specifically for exteriors', 'Cover colour': 'Black'} | Accessories | Cables | N/A | 64,00 €
UTP6-03W | https://d1x12lhh8s9nlj.cloudfront.net/images/productos/products/UTP6-03W/UTP6-03W.png | N/A | ['Safire', 'UTP cable', 'Ethernet', 'RJ45 Connectors', 'Category 6', '0.3 m', 'White colour'] | {'Length': '0.3 meters', 'Specification': 'Category 6', 'Composition': '24AWG*4', 'Data connector': 'RJ45', 'Cable colour': 'White'} | Accessories | Cables | N/A | 0,45 €
UTP6-05W | https://d1x12lhh8s9nlj.cloudfront.net/images/productos/products/UTP6-05W/UTP6-05W.png | N/A | ['Safire', 'UTP cable', 'Ethernet', 'RJ45 Connectors', 'Category 6', '0.5 m', 'White colour'] | {'Length': '0.5 meters', 'Specification': 'Category 6', 'Composition': '24AWG*4', 'Data connector': 'RJ45', 'Cable colour': 'White'} | Accessories | Cables | N/A | 0,50 €
UTP6-10W | https://d1x12lhh8s9nlj.cloudfront.net/images/productos/products/UTP6-10W/UTP6-10W.png | N/A | ['Safire', 'UTP cable', 'Ethernet', 'RJ45 Connectors', 'Category 6', '10 m', 'White colour'] | {'Length': '10 meters', 'Specification': 'Category 6', 'Composition': '24AWG*4', 'Data connector': 'RJ45', 'Cable colour': 'White'} | Accessories | Cables | N/A | 3,70 €
UTP6-1W | https://d1x12lhh8s9nlj.cloudfront.net/images/productos/products/UTP6-1W/UTP6-1W.png | N/A | ['Safire', 'UTP cable', 'Ethernet', 'RJ45 Connectors', 'Category 6', '1 m', 'White colour'] | {'Length': '1 meter', 'Specification': 'Category 6', 'Composition': '24AWG*4', 'Data connector': 'RJ45', 'Cable colour': 'White'} | Accessories | Cables | N/A | 0,60 €
UTP6-20W | https://d1x12lhh8s9nlj.cloudfront.net/images/productos/products/UTP6-20W/UTP6-20W.png | N/A | ['Safire', 'UTP cable', 'Ethernet', 'RJ45 Connectors', 'Category 6', '20 m', 'White colour'] | {'Length': '20 meters', 'Specification': 'Category 6', 'Composition': '24AWG*4', 'Data connector': 'RJ45', 'Cable colour': 'White'} | Accessories | Cables | N/A | 6,50 €
UTP6-2W | https://d1x12lhh8s9nlj.cloudfront.net/images/productos/products/UTP6-2W/UTP6-2W.png | N/A | ['Safire', 'UTP cable', 'Ethernet', 'RJ45 Connectors', 'Category 6', '2 m', 'White colour'] | {'Length': '2 meters', 'Specification': 'Category 6', 'Composition': '24AWG*4', 'Data connector': 'RJ45', 'Cable colour': 'White'} | Accessories | Cables | N/A | 1,00 €
UTP6-300-OUTDOOR | https://d1x12lhh8s9nlj.cloudfront.net/images/productos/products/UTP6-300-OUTDOOR/UTP6-300-OUTDOOR.png | N/A | ['Safire', 'Bobbin of cable', '305 m', 'UTP', 'Category 6', 'Conductor 24AWG rigid', 'Special cover for exterior', 'Black'] | {'Length': '305 m', 'Category': '6', 'Conductor': '24AWG SOLID * 8C', 'Diameter': '5.5 mm', 'Cover': 'Specifically for exteriors', 'Cover colour': 'Black'} | Accessories | Cables | N/A | 78,00 €
UTP6-300-OUTDOOR-CCA | https://d1x12lhh8s9nlj.cloudfront.net/images/productos/products/UTP6-300-OUTDOOR-CCA/UTP6-300-OUTDOOR-CCA.png | N/A | ['Safire', 'Bobbin of cable', '305 m', 'UTP', 'Category 6', 'Driver CCA', 'Complies with 90m Fluke test', 'Special cover for exterior', 'Black'] | {'Length': '305 meters', 'Specification': 'Category 6', 'Conductor': 'Driver CCA', 'Diameter': '6.0 mm', 'Certification': 'Complies with 90m Fluke test', 'Cover': 'Specifically for exteriors', 'Cover colour': 'black'} | Accessories | Cables | N/A | 56,00 €
UTP6-5W | https://d1x12lhh8s9nlj.cloudfront.net/images/productos/products/UTP6-5W/UTP6-5W.png | N/A | ['Safire', 'UTP cable', 'Ethernet', 'RJ45 Connectors', 'Category 6', '5 m', 'White colour'] | {'Length': '5 meters', 'Specification': 'Category 6', 'Composition': '24AWG*4', 'Data connector': 'RJ45', 'Cable colour': 'White'} | Accessories | Cables | N/A | 2,00 €
UTP6A-03W-H | https://d1x12lhh8s9nlj.cloudfront.net/images/productos/products/UTP6A-03W-H/UTP6A-03W-H.png | N/A | ['Safire', 'UTP cable', 'Ethernet', 'RJ45 Connectors', 'Category 6A', '0.3 m', 'Halogen Free', 'OFC conductor, purity 99.9% copper', 'White colour'] | {'Length': '0.3 meters', 'Specification': 'Category 6A', 'Composition': '24AWG*4', 'Data connector': 'RJ45', 'Cable colour': 'White'} | Accessories | Cables | N/A | 0,65 €
UTP6A-05W | https://d1x12lhh8s9nlj.cloudfront.net/images/productos/products/UTP6A-05W/UTP6A-05W.png | N/A | ['Safire', 'UTP cable', 'Ethernet', 'RJ45 Connectors', 'Category 6A', '0.5 m', 'White colour'] | {'Length': '0.5 meters', 'Specification': 'Category 6A', 'Composition': '24AWG*4', 'Data connector': 'RJ45', 'Cable colour': 'White'} | Accessories | Cables | N/A | 0,65 €
UTP6A-300 | https://d1x12lhh8s9nlj.cloudfront.net/images/productos/products/UTP6A-300/UTP6A-300.png | N/A | ['Safire', 'Cable Roll, UTP', 'Ethernet', 'Category 6A', '305 m', 'Grey'] | {'Length': '305 meters', 'Specification': 'Category 6A', 'Conductor': 'BC', 'Certification': 'Complies with 100m Fluke test', 'Conductor diameter': '0.5 mm', 'Composition': '24AWGx4P', 'Outer casing material': 'PVC', 'Outer casing diameter': '6.6 mm', 'Cable colour': 'Grey'} | Accessories | Cables | N/A | 75,00 €
UTP6A-300-H | https://d1x12lhh8s9nlj.cloudfront.net/images/productos/products/UTP6A-300-H/UTP6A-300-H.png | N/A | ['Safire', 'Bobbin of cable', '305 m', 'UTP', 'Category 6A', 'Copper conductor, 99.9% purity', 'Halogen Free', 'Grey'] | {'Length': '305 meters', 'Specification': 'Category 6A', 'Conductor': 'BC', 'Certification': 'Complies with 100m Fluke test', 'Conductor diameter': '0.51 mm', 'Composition': '0.51BC+0.9HDPE+Seperate+5.6 LSZH', 'Outer casing diameter': '5.6 mm', 'Cable colour': 'Grey'} | Accessories | Cables | N/A | 82,00 €
UTP6E-300 | https://d1x12lhh8s9nlj.cloudfront.net/images/productos/products/UTP6E-300/UTP6E-300.png | N/A | ['Safire', 'Bobbin of cable', '305 m', 'UTP', 'Category 6E', 'Conductor 24AWG rigid', 'Grey'] | {'Length': '305 m', 'Category': '6E', 'Conductor': '24AWG SOLID * 8C', 'Diameter': '5.5 mm', 'Cover colour': 'Grey'} | Accessories | Cables | N/A | 66,00 €
UTP6E-300-CCA | https://d1x12lhh8s9nlj.cloudfront.net/images/productos/products/UTP6E-300-CCA/UTP6E-300-CCA.png | N/A | ['Safire', 'Bobbin of cable', '305 m', 'UTP', 'Category 6E- Driver CCA', 'Complies with 90m Fluke test', 'Grey'] | {'Length': '305 m', 'Category': '6E', 'Conductor': 'CCA', 'Certification': 'Complies with 90m Fluke test', 'Diameter': '6.0 mm', 'Cover colour': 'Grey'} | Accessories | Cables | N/A | 34,00 €
UTP6E-300-H | https://d1x12lhh8s9nlj.cloudfront.net/images/productos/products/UTP6E-300-H/UTP6E-300-H.png | N/A | ['Bobbin of cable', '305 m', 'UTP', 'Category 6E', 'Conductor 24AWG rigid', 'Grey', 'Halogen-free, fire retardant and LSZH in accordance with IEC 60332-1'] | {'Length': '305 m', 'Category': '6E', 'Conductor': '24AWG * 8C', 'Diameter': '5.5 mm', 'Cover colour': 'Grey', 'Certification': 'IEC 60332-1'} | Accessories | Cables | N/A | 70,00 €
UTP6E-300-H-C | https://d1x12lhh8s9nlj.cloudfront.net/images/productos/products/UTP6E-300-H-C/UTP6E-300-H-C.png | N/A | ['Safire', 'Bobbin of cable', '305 m', 'UTP', 'Category 6E', 'Copper conductor, purity 99.9% CPR-Dca- Complies with 90m Fluke test', 'Halogen-free copper, fire retardant and low smoke emission according to IEC 60332-1', 'Orange'] | {'Length': '305 m', 'Category': '6E', 'CPR Class': 'Dca', 'Conductor': 'Copper', 'Composition': '0.5BC+0.93HDPE+Seperator+ 5.6LSZH (CPR -Dca)', 'Diameter': '5.6 mm', 'Cover colour': 'Orange'} | Accessories | Cables | N/A | 102,00 €
UTP6E-300-H-CCA | https://d1x12lhh8s9nlj.cloudfront.net/images/productos/products/UTP6E-300-H-CCA/UTP6E-300-H-CCA.png | N/A | ['Safire', 'Bobbin of cable', '305 m', 'UTP', 'Category 6E', 'Driver CCA', 'Complies with 90m Fluke test', 'Halogen-free, fire retardant and LSZH in accordance with IEC 60332-1', 'Grey'] | {'Length': '305 m', 'Category': '6E', 'Conductor': 'CCA', 'Diameter': '6.0 mm', 'Cover colour': 'Grey', 'Certification': 'Complies with 90m Fluke test'} | Accessories | Cables | N/A | 36,00 €
ADAM-6060-B | https://d1x12lhh8s9nlj.cloudfront.net/images/productos/products/ADAM-6060-B/ADAM-6060-B.png | N/A | ['Data Acquisition and Control (DA&C) Modules', '6 digital inputs and 6 relay outputs', 'LED indicator', 'Protocols: Modbus/TCP, TCP/IP, UDP, HTTP, DHCP, MQTT, SNMP', 'Web language support: XML, HTML 5, Java Script', 'Ability to create analog control rules', 'Connection to the cloud: Enables remote monitoring and control as well as updating data with Azure', 'Automatic rerouting function to ensure daisy-chained data transmission', 'Integrated web server', 'Watchdog function for system recovery', '1 Ethernet port 10/100 Base-TX'] | {'Inputs': '6 Digital', 'Outputs': '6 relays', 'Protocols': 'Modbus/TCP, TCP/IP, UDP, HTTP, DHCP, MQTT, SNMP', 'Supported web languages': 'XML, HTML 5, Java Script', 'Communication': '1 Port 10/100 Base-TX', 'Watchdog': 'System: 1.6 seconds\nCommunication: Programmable', 'Connectors': 'Plug-in / screw-tightening connectors', 'Dimensions': '70x122x27mm', 'Temperature': 'Functioning: -40~70ºC\nStorage: -40~80ºC', 'Humidity': 'Functioning:20~95% (without condensation)\nStorage: 0~95% (without condensation)', 'Power': '10~30VDC (24VDC Standard)', 'Consumption': '2W@24VDC', 'Protection': 'TVS / ESD\nPower reversal protection\nOvervoltage protection: +/- 35VDC\nInsulation protection: 2500 VDC'} | Accessories | IP solutions | N/A | 177,00 €
ADAM-6251-B | https://d1x12lhh8s9nlj.cloudfront.net/images/productos/products/ADAM-6251-B/ADAM-6251-B.png | N/A | ['Data Acquisition and Control Module (DA&C)', '16 digital inputs', 'LED indicator', 'Protocols: Modbus/TCP, TCP/IP, UDP, HTTP, DHCP, MQTT, SNMP', 'Web language support: XML, HTML 5, Java Script', 'Ability to create analog control rules', 'Connection to the cloud: Enables remote monitoring and control as well as updating data with Azure', 'Automatic rerouting function to ensure daisy-chained data transmission', 'Integrated web server', 'Watchdog function for system recovery', '2 Ethernet ports 10/100 Base-TX'] | {'Inputs': '16 Digital', 'Protocols': 'Modbus/TCP, TCP/IP, UDP, HTTP, DHCP, MQTT, SNMP', 'Supported web languages': 'XML, HTML 5, Java Script', 'Communication': '2 Ports 10/100 Base-TX', 'Watchdog': 'System: 1.6 seconds\nCommunication: Programmable', 'Connectors': 'Plug-in / screw-tightening connectors', 'Dimensions': '70x122x27mm', 'Temperature': 'Functioning: -40~70ºC\nStorage: -40~80ºC', 'Humidity': 'Functioning:20~95% (without condensation)\nStorage: 0~95% (without condensation)', 'Power': '10~30VDC (24VDC Standard)', 'Consumption': '2.7W@24VDC', 'Protection': 'TVS / ESD\nPower reversal protection\nOvervoltage protection: +/- 35VDC\nInsulation protection: 2500 VDC'} | Accessories | IP solutions | N/A | 165,00 €
EOC-200 | https://d1x12lhh8s9nlj.cloudfront.net/images/productos/products/EOC-200/EOC-200.png | N/A | ['Ethernet Extender via Coax', 'Passive receiver and transmitter', 'Transmit 1 IP link(s)', 'Maximum distance 200-250 m at 10 Mbps', 'No power supply required'] | {'Connection over coaxial': 'BNC male/female connector', 'Power': 'Not required', 'Datarate': '10/100 Mbps', 'Distance over coaxial': '200m between extenders (250m with cable RG6)', 'Ethernet connection': 'Port RJ45', 'Ethernet signal': '10Mbps Base-T', 'Impedance': 'UTP:100 Ohm/Coax:75 Ohm', 'Protection': 'Overvoltages up to 2 kV second IEC61000-4-5', 'Operating conditions': '-20℃~85℃ Temperature ¦ 95% Humidity', 'Dimensions': '22 (H) x 82 (W) x 115 (D) mm / 90 g'} | Accessories | IP solutions | N/A | 8,50 €
EOC-500-POE | https://d1x12lhh8s9nlj.cloudfront.net/images/productos/products/EOC-500-POE/EOC-500-POE.png | N/A | ['Extender Ethernet over Coaxial and Ethernet Cable', 'Passive transmitter and receiver', 'Allows to transmit 1 IP channel and PoE power IEEE802.3af/at', 'Maximum distance 500 m via coaxial cable and 400 m via Ethernet cable at 100 Mbps bidirectional', 'No power supply required'] | {'Power': 'POE or power adapter', 'PoE': 'IEEE802.3u ,IEEE 802.3af, 802.3at standard;', 'Supply voltage': '48~57 VDC', 'Consumption': '< 2 W', 'Datarate': '10/100 Mbps with DIP switch', 'Distance over coaxial': '500 m via coaxial cable and 400 m via Ethernet cable', 'Ethernet connection': 'Port RJ45', 'Ethernet signal': '10/100Mbps Base-T', 'Status indicators': 'Yellow: power OK ¦ Green: ethernet signal transmission OK ¦Green/yellow, signal transmission OK', 'Transmitted PoE Power': '4.5 W to 500 meters of coaxial cable, 5 W to 400 meters of coaxial cable', 'Protection': 'IEC61000-4-5 Level 3', 'Operating conditions': '-40℃~75℃ Temperature ¦ 95% Humidity', 'Dimensions': '63.2 x 82 x 25 mm', 'Weight': 'IPC:153 g ; SV: 154 g'} | Accessories | IP solutions | N/A | 107,00 €
INJ-POE-SPLIT | https://d1x12lhh8s9nlj.cloudfront.net/images/productos/products/INJ-POE-SPLIT/INJ-POE-SPLIT.png | N/A | ['PoE Injector and Splitter', 'PoE injector for injecting data and power into a UTP cable to power PoE devices', 'PoE splitter to power and connect an IP camera to an Ethernet cable with PoE power supply', 'They work together', 'Requires powering the injector via 12 to 48V jack (depending on the voltage required at the splitter output)', 'Power supply not included', 'Black colour'] | {'Interface': 'Input / Output RJ45 female 10/100Mbps\nInput / Output power jack', 'Power supply': 'Up to DC 48V (power supply not included)', 'PoE features': 'Passive PoE (proprietary)\nPins 4-5 power supply\nPins 7-8 GND', 'Maximum range': '100 meters', 'Cable dimensions': '175 mm', 'Power connector dimensions': '2.1 mm x 5.5 mm'} | Accessories | IP solutions | N/A | 0,80 €
LR1002 | https://d1x12lhh8s9nlj.cloudfront.net/images/productos/products/LR1002/LR1002.png | N/A | ['Branded', 'Passive IP signal extender over coax cable', 'Transmitter and receiver', 'Transmit 1 IP link(s)', 'Maximum distance 400 metres', 'Supports ePoE 48V and 53V', 'No power supply required', 'Install with ePoE devices and/or converters', 'Compatible with ePoE to PoE and Hi-PoE converters'] | {'Connection over coaxial': 'Female BNC connector', 'Transmission range and rate': '400m/100Mbps, 1000m/10Mbps over RG59', 'Ethernet connection': 'Port RJ45', 'PoE Protocol': 'ePoE 48V and 53V', 'Ethernet signal': '10/100Mbps Base-TX', 'Weight': '28.3 g'} | Accessories | IP solutions | N/A | 7,00 €
LR1002-1EC | https://d1x12lhh8s9nlj.cloudfront.net/images/productos/products/LR1002-1EC/LR1002-1EC.png | N/A | ['Branded', 'Ethernet Extender via Coax', 'Active emitter', 'Converts PoE/PoE+ to ePoE', 'Transmit 1 IP link(s)', 'Maximum distance 1000 m at 10 Mbps or 400 m at 100 Mbps', 'Supports ePoE 48V and 53V', 'Compatible with Ethernet over coax LR1002'] | {'Connection over coaxial': 'Female BNC connector and RJ45 connector', 'Datarate': '100Mbps symmetrical (100Mbps upstream, 100Mbps downstream)', 'Distance over coaxial': '100 m between extenders up to 100Mbps (Up to 21W powered with 48V DC and 25.5W powered with 53V DC)\n400 m between extenders up to 100Mbps (Up to 9W powered with 48V DC and 16W powered with 53V DC)\n800 m between extenders up to 10Mbps (Up to 5W powered with 48V DC and 8W powered with 53V DC)\n1000 m between extenders up to 10Mbps (Up to 4W powered with 48V DC and 6W powered with 53V DC)', 'Connection': 'Converter for Switch / Emitter', 'PoE Protocol': 'PoE (IEEE802.3af/at) or Hi-PoE ¦ ePoE 48V', 'Weight': '61 g'} | Accessories | IP solutions | N/A | 18,00 €
LR1002-1ET | https://d1x12lhh8s9nlj.cloudfront.net/images/productos/products/LR1002-1ET/LR1002-1ET.png | N/A | ['Branded', 'Ethernet Extender via Coax', 'Active receiver', 'Converts PoE/PoE+ to ePoE', 'Transmit 1 IP link(s)', 'Maximum distance 1000 m at 10 Mbps or 400 m at 100 Mbps', 'Supports ePoE 48V and 53V', 'Compatible with Ethernet over coax LR1002'] | {'Connection over coaxial': 'Female BNC connector and RJ45 connector', 'Datarate': '100Mbps symmetrical (100Mbps upstream, 100Mbps downstream)', 'Distance over coaxial': '100 m between extenders up to 100Mbps (Up to 21W powered with 48V DC and 25.5W powered with 53V DC)\n400 m between extenders up to 100Mbps (Up to 9W powered with 48V DC and 16W powered with 53V DC)\n800 m between extenders up to 10Mbps (Up to 5W powered with 48V DC and 8W powered with 53V DC)\n1000 m between extenders up to 10Mbps (Up to 4W powered with 48V DC and 6W powered with 53V DC)', 'Connection': 'Converter for PoE Cameras / Receiver', 'PoE Protocol': 'PoE (IEEE802.3af/at) or Hi-PoE ¦ ePoE 48V', 'Weight': '61 g'} | Accessories | IP solutions | N/A | 18,00 €
POE-SPLIT-15W-OUT | https://d1x12lhh8s9nlj.cloudfront.net/images/productos/products/POE-SPLIT-15W-OUT/POE-SPLIT-15W-OUT.png | N/A | ['PoE splitter', 'Powers and connects an IP camera to a network cable that has PoE', 'DC output voltage 12 V/ 1A', '15W Maximum output power', 'Transfer Rate 10/100Mbps', 'Weatherproof IP66'] | {'Input': 'RJ45', 'PoE standard': 'PoE (IEEE 802.3af) / PoE+ (IEEE 802.3at)', 'Maximum power': '15 W', 'Transfer rate': '10/100Mbps', 'Output': 'RJ45 / Connector jack', 'Input voltage': '37~57V', 'Output Voltage': 'DC 12 V / 1A', 'Temp. Functioning': '-20 ~ +50', 'Dimensions': '66 (D) x 22 (H) x 24 (W) mm', 'Weight': '200 g', 'Protection': 'IP66'} | Accessories | IP solutions | N/A | 3,00 €
POE-SPLIT-25W | https://d1x12lhh8s9nlj.cloudfront.net/images/productos/products/POE-SPLIT-25W/POE-SPLIT-25W.png | N/A | [] | {'Input': 'RJ45', 'PoE standard': 'PoE (IEEE 802.3af) / PoE+ (IEEE 802.3at)', 'Maximum power': '25 W', 'Output': 'RJ45 / Connector jack', 'Output Voltage': 'DC 12 V', 'Dimensions': '75~270 (D) x 21 (H) x 25 (W) mm'} | Accessories | IP solutions | N/A | 5,00 €
POE-SPLIT-25W-OUT | https://d1x12lhh8s9nlj.cloudfront.net/images/productos/products/POE-SPLIT-25W-OUT/POE-SPLIT-25W-OUT.png | N/A | ['PoE splitter', 'Allows powering and connecting an IP camera to a PoE-powered network cable - PoE-compatible IEEE802.3af', 'DC output voltage 12V/ 2A', 'Maximum power output 25 W', 'Cat cable 5e', 'Weatherproof IP66', 'Black colour'] | {'Input': 'RJ45', 'PoE standard': 'PoE (IEEE 802.3af))', 'Maximum power': '25 W', 'Output Voltage': 'DC 12 V/ 2A', 'Weatherproof': 'IP66', 'Colour': 'Black'} | Accessories | IP solutions | N/A | 19,00 €
POE-SPLIT-30W | https://d1x12lhh8s9nlj.cloudfront.net/images/productos/products/POE-SPLIT-30W/POE-SPLIT-30W.png | N/A | ['PoE splitter', 'Powers and connects an IP camera to a network cable that has PoE', 'DC output voltage 12 V/ 2A', 'Maximum power output 30 W', 'Transfer rate 10/100Mbps'] | {'Input': 'RJ45', 'PoE standard': 'PoE (IEEE 802.3af) / PoE+ (IEEE 802.3at)', 'Maximum power': '30 W', 'Transfer rate': '10/100Mbps', 'Output': 'RJ45 / Connector jack 5.5 x 2.1mm', 'Input voltage': '42.5~57V / 600mA', 'Output Voltage': 'DC 12 V / 2A', 'Temp. Functioning': '-20 ~ +50', 'Dimensions': '93 (D) x 26 (H) x 34 (W) mm', 'Weight': '60 g'} | Accessories | IP solutions | N/A | 4,50 €
POE-SPLIT-30W-G | https://d1x12lhh8s9nlj.cloudfront.net/images/productos/products/POE-SPLIT-30W-G/POE-SPLIT-30W-G.png | N/A | ['PoE splitter', 'Powers and connects an IP camera to a network cable that has PoE', 'DC output voltage 12 V/ 2A', 'Maximum power output 30 W', 'Transfer rate 10/100/1000M'] | {'Input': 'RJ45', 'PoE standard': 'PoE (IEEE 802.3af) / PoE+ (IEEE 802.3at)', 'Maximum power': '30 W', 'Transfer rate': '10/100/1000Mbps', 'Output': 'RJ45 / Connector jack', 'Input voltage': '44~57V / 600mA', 'Output Voltage': 'DC 12 V / 2A', 'Temp. Functioning': '-20 ~ +50', 'Dimensions': '81 (D) x 24 (H) x28 (W) mm', 'Weight': '100g'} | Accessories | IP solutions | N/A | 5,50 €
RJ45-SPLIT-3P | https://d1x12lhh8s9nlj.cloudfront.net/images/productos/products/RJ45-SPLIT-3P/RJ45-SPLIT-3P.png | N/A | ['Separator RJ45 from 1 male connector to 3 female connectors', 'For Cat 5,6 and 7', 'Black colour'] | {'Connection type': 'RJ45 from 1 male connector to 3 female connectors', 'Material': 'ABS', 'Colour': 'Black'} | Accessories | IP solutions | N/A | 3,30 €
RJ45-SPLIT-4P | https://d1x12lhh8s9nlj.cloudfront.net/images/productos/products/RJ45-SPLIT-4P/RJ45-SPLIT-4P.png | N/A | ['Separator RJ45 from 1 male connector to 4 female connectors', 'Black colour'] | {'Connection type': 'RJ45 from 1 male connector to 4 female connectors', 'Material': 'ABS', 'Colour': 'Black'} | Accessories | IP solutions | N/A | 4,00 €
RJ45-SPLIT-DUAL | https://d1x12lhh8s9nlj.cloudfront.net/images/productos/products/RJ45-SPLIT-DUAL/RJ45-SPLIT-DUAL.png | N/A | ['Separator RJ45 from 1 male connector to 2 female connectors', 'Black colour'] | {'Connection type': 'RJ45 from 1 male connector to 2 female connectors', 'Dimensions': '29.8 x 3.2 x 2cm', 'Weight': '58.13 g'} | Accessories | IP solutions | N/A | 2,00 €
SF-ALARM1606-USB | https://d1x12lhh8s9nlj.cloudfront.net/images/productos/products/SF-ALARM1606-USB/SF-ALARM1606-USB.png | Safire Smart | ['Safire Smart', 'Alarm input and output box', '16 Alarm inputs', '6 Relay outputs - USB connection', 'Compatible with all Safire Smart DVR and NVR recorders'] | {'Brand': 'Safire Smart', 'Inputs': '16 Inputs', 'Outputs': '6 Relay', 'Communication': 'USB', 'Compatibility': 'Compatible with Safire Smart DVR and NVR recorders', 'Functioning': 'Plug and Play: Connect directly to any USB port of the Safire Smart DVR or NVR recorder', 'Connectors': 'MicroUSB to USB-A 2.0', 'Power': '5VDC / 1A, < 5W', 'Operating temperature': '-10ºC ~ 50ºC / Humedad10-90%', 'Dimensions': '29 (H) x 138.6 (D) x 68 (W) mm'} | Accessories | IP solutions | N/A | 26,00 €
SF-POE-DUAL-SINGLE-RJ45 | https://d1x12lhh8s9nlj.cloudfront.net/images/productos/products/SF-POE-DUAL-SINGLE-RJ45/SF-POE-DUAL-SINGLE-RJ45.png | N/A | ['PoE combiner and separator RJ45', 'Combines 2 PoE switch ports into a single RJ45', 'Split a single RJ45 into two PoE ports', 'IEEE support 802.3af/at', 'Transmission distance 130 m', 'White colour'] | {'Input': 'RJ45', 'Protocol': 'IEEE support 802.3af/at', 'Colour': 'White', 'Maximum transmission distance': '130 m', 'Weight': '0.2 g'} | Accessories | IP solutions | N/A | 2,40 €
USB-EXT-1 | https://d1x12lhh8s9nlj.cloudfront.net/images/productos/products/USB-EXT-1/USB-EXT-1.png | N/A | ['USB Extender', '1 USB emitter to RJ45', '1 receiver RJ45 to USB', 'Up to 50m', 'Supports CAT5E and CAT6', 'Supports USB2.0 protocol', 'Compatible with USB1.1', 'Plug and Play'] | {'Input': 'USB male', 'Output': 'USB female', 'Maximum length': 'Up to 50 meters', 'Connection': 'Plug and Play', 'Temp. Functioning': '0°C ~ 55 °C'} | Accessories | IP solutions | N/A | 6,00 €
USB-EXT-4 | https://d1x12lhh8s9nlj.cloudfront.net/images/productos/products/USB-EXT-4/USB-EXT-4.png | N/A | ['USB LAN Extender', '1 Inputs', '4 outputs', 'Up to 50m', 'CAT5e'] | {'Inputs': '1 USB', 'Outputs': '4 USB', 'Type of connection': 'Through RJ45 cable', 'Maximum length': 'Up to 50 meters with cat 5e cable', 'Connection': 'Plug and Play', 'Power': 'DC 5V / 0.2mA'} | Accessories | IP solutions | N/A | 32,00 €
TK-BAT120 | https://d1x12lhh8s9nlj.cloudfront.net/images/productos/products/TK-BAT120/TK-BAT120.png | Teltonika | ['Teltonika', 'UPS', 'Input voltage 9', '30 VDC', 'Output voltage 9', '30 VDC', 'Output Voltage in Battery mode 12 VDC', '2 Li-Ion batteries 8650 up to 6\u202fh', 'Battery capacity 2300 mAh 17 Wh', 'Configuration of email or SMS alerts in case of power loss - Compatible with Teltonika network devices', 'Reverse polarity protection, Over-voltage protection'] | {'Brand': 'Teltonika', 'Input voltage': '9 ~ 30 VDC', 'Output voltage': '9 ~ 30 VDC (in Battery mode 12 VDC )', 'Battery type': 'Li-Ion', 'Mounting': 'DIN rail or flat surface', 'Dimensions': '30 (Al) x 100 (An) x 85 (Fo) mm 1', 'Weight': '315g', 'Compatible': 'RUT2xx, RUT95x, RUT3xx, RUTXxx, TRB14x, TRB2xx, TSW110, TCR100', 'Temp. operation': '0°C ~ 45°C', 'Certifications': 'CE/RED, UKCA, EAC', 'Status Leds': '1 x IN PWR LED, 1 x OUT PWR LED, 4 x power status LED'} | Accessories | UPS | N/A | 78,00 €
UPS-DC5V-24V-12AH | https://d1x12lhh8s9nlj.cloudfront.net/images/productos/products/UPS-DC5V-24V-12AH/UPS-DC5V-24V-12AH.png | N/A | ['Rechargeable battery', 'Li-Ion', 'Input 12.7 VDC', '6 DC outputs: USB, 5V/2A. 9V/2A, 12V/2A, 15V/1A, 24V/1A', 'Capacity 15600 mAh', 'Overvoltage and short-circuit protection', '5 camera connectors'] | {'Power': '24W', 'Input voltage': 'solar in/12.7VDC', 'Output voltage': 'USB 5V , 1x5V2A, 1x9V2A, 1x12V2A, 1x15V2A, 1x24V2A', 'Battery chemistry': 'Li-Ion', 'Dimensions': '158 X 112 X 34 mm', 'Temp. Functioning': '0 ºC ~ 45ºC', 'Weight': '475 g'} | Accessories | UPS | N/A | 22,00 €
UPS-RACK-KIT | https://d1x12lhh8s9nlj.cloudfront.net/images/productos/products/UPS-RACK-KIT/UPS-RACK-KIT.png | N/A | ['Rack-mounting tabs', 'Compatible with UPS2000VA-ON-2-RACK', 'Allows you to place them in racks for better installation'] | {} | Accessories | UPS | N/A | 30,50 €
UPS-RELAYCARD | https://d1x12lhh8s9nlj.cloudfront.net/images/productos/products/UPS-RELAYCARD/UPS-RELAYCARD.png | N/A | ['Mini dry contact card', 'For installation in UPS SNMP slot', 'Connection to monitoring device', 'Reports UPS status via contact closure'] | {'Function': 'Reports UPS status via contact closure', 'Options': 'Allows you to monitor whether the UPS is on\nPower failure monitoring\nlow battery monitoring\nUPS alarm monitoring\nUPS failure monitoring', 'Dimensions': '25 (H) x 52 (W) x 80 (D) mm', 'Weight': '52g'} | Accessories | UPS | N/A | 44,00 €
UPS-SMNP-KPM220 | https://d1x12lhh8s9nlj.cloudfront.net/images/productos/products/UPS-SMNP-KPM220/UPS-SMNP-KPM220.png | N/A | ['Network SNMP card for UPS monitoring', 'For installation in UPS slot and network connection', 'Compatible with Windows, Mac, Linux', 'ARM CPU 300MHz 32-bit', 'UPS management via HTTP, SNMP and TCP/IP', '128M NAND FLASH Byte', '64M SDRAM Byte'] | {'CPU': 'ARM 300MHz 32-bit', 'SYSCLK': '300MHz', 'Flash memory': '128M NAND FLASH Byte', 'SDRAM': '64M SDRAM Byte', 'LAN port': '10/100M UTP', 'Operating system': 'Windows, Mac, Linux', 'Functioning': 'Allows programmed UPS startup/shutdown\nAllows programmed battery discharge\nAllows UPS shutdown in case of an event\nSupports SSL/TLS encrypted messages', 'Dimensions': '26 (H) x 52 (W) x 81 (D) mm', 'Weight': '43g'} | Accessories | UPS | N/A | 40,00 €
UPS1000VA-2-LIFEPO4 | https://d1x12lhh8s9nlj.cloudfront.net/images/productos/products/UPS1000VA-2-LIFEPO4/UPS1000VA-2-LIFEPO4.png | N/A | ['UPS online', 'Power 1000VA/1000W', 'Input 220-240 Vac', '2 salidas backup con protección SAI', '1 Li-Ion 38.4 battery 6 Vdc [%VAR%] Ah (included)', 'Recharge time 4 h (90%)'] | {'Power': '1000VA/1000W', 'Input voltage': '200~240 Vac', 'Output voltage': '200~240 Vac', 'Battery type': 'Li-Ion', 'Recharge time': '6 hours to 90% capacity', 'Dimensions': '440 (H) x 86.5 (W) x 325 (D) mm', 'Weight': '11.3 Kg', 'Output power point': '2 protected backup power points Schuko type', 'Temp. operation': '0°C ~ 40°C'} | Accessories | UPS | N/A | 275,00 €
UPS1000VA-4 | https://d1x12lhh8s9nlj.cloudfront.net/images/productos/products/UPS1000VA-4/UPS1000VA-4.png | N/A | ['Single-phase Line Interactive UPS', 'Power 1000VA/600W', 'Input 220-240 Vac', 'Autostart function', '4 salidas backup con protección SAI', '2 Sealed lead-acid maintenance-free batteries 12 V 7 Ah (included)', 'Recharge time 6~8 h'] | {'Power': '1000VA/600W', 'Input voltage': '220~240 Vac', 'Output voltage': '230 Vac (±10%) / simulated sine wave', 'Battery type': 'VRLA AGM of lead, without maintenance', 'Recharge time': '6~8 hours to 90% capacity', 'Protection': 'Against overload', 'Dimensions': '162 (H) x 149.3 (W) x 338 (D) mm', 'Weight': '7.8 Kg', 'Output power point': '4 protected backup power points Schuko type', 'Temp. operation': '0°C ~ 40°C'} | Accessories | UPS | N/A | 51,00 €
UPS1000VA-ON-2-RACK | https://d1x12lhh8s9nlj.cloudfront.net/images/productos/products/UPS1000VA-ON-2-RACK/UPS1000VA-ON-2-RACK.png | N/A | ['UPS online', 'Power1000 VA / 900 W', '90% Efficiency', 'Entry 220~240 VAC', '2 salidas backup con protección SAI', '2 12 V 9.5 Ah sealed maintenance-free lead-acid batteries', 'Recharge time 4~5 h', 'Special format to be installed in a rack using UPS-RACK-KIT (not included)', 'Emergency Power Off (EPO) function', 'Cold start'] | {'Power': '1000VA/900W', 'Input voltage': '220~240 Vac', 'Output voltage': '220~240 Vac', 'Power factor': '0.98', 'Harmonic Distortion': '≤3% THD (Linear load)\n≤5% THD (Non-linear load)', 'Waveform output': 'Pure sine', 'Efficiency': 'AC mode = ≥90% when fully loaded\nBattery mode = ≥85% when fully loaded\nECO mode = ≥94% when fully loaded', 'Transfer time': 'Main - Battery = 0ms\nMain - Bypass = ≤4ms', 'Other features': 'ECO Mode, LCD information panel, audible warning of possible faults', 'Battery type': 'Maintenance-free lead 12V 9.5Ah battery', 'Recharge time': '4 hours to 90% capacity', 'Dimensions': '440 (W) x 86.5 (H) x 430 (D) mm', 'Weight': '14 Kg', 'Output power point': '2 protected backup power points Schuko type', 'Temp. operation': '0°C ~ 40°C'} | Accessories | UPS | N/A | 165,00 €
UPS1000VA-ON-4 | https://d1x12lhh8s9nlj.cloudfront.net/images/productos/products/UPS1000VA-ON-4/UPS1000VA-ON-4.png | N/A | ['UPS online', 'Power 1000VA/900W', 'Entry 200~240 Vac / Salida200~240 Vac', 'Autostart function', '2 salidas backup con protección SAI', '2 Sealed lead-acid maintenance-free batteries 12 V 9 Ah (included)', 'Recharge time 4~5 h'] | {'Type': 'Online double conversion', 'Power': '1000VA/900W', 'Input voltage': '200~240 Vac', 'Output voltage': '200~240 Vac', 'Battery type': 'VRLA AGM of lead, without maintenance', 'Recharge time': '4~5 hours to 90% capacity', 'Dimensions': '209 (H) x 144 (W) x 293 (D) mm', 'Weight': '8.9 Kg', 'Output power point': '2 protected backup power points Schuko type', 'Temp. operation': '0°C ~ 40°C'} | Accessories | UPS | N/A | 139,00 €
UPS1000VA-ON-4IEC | https://d1x12lhh8s9nlj.cloudfront.net/images/productos/products/UPS1000VA-ON-4IEC/UPS1000VA-ON-4IEC.png | N/A | ['UPS online', 'Power 1000VA/900W', 'Entry 200~240 Vac / Salida200~240 Vac', 'Autostart function', '2 salidas backup con protección SAI', '2 Sealed lead-acid maintenance-free batteries 12 V 9 Ah (included)', 'Recharge time 4~5 h'] | {'Type': 'Online double conversion', 'Power': '1000VA/900W', 'Input voltage': '200~240 Vac', 'Output voltage': '200~240 Vac', 'Battery type': 'VRLA AGM of lead, without maintenance', 'Recharge time': '4~5 hours to 90% capacity', 'Dimensions': '209 (H) x 144 (W) x 293 (D) mm', 'Weight': '8.9 Kg', 'Output power point': '4 protected IEC type backup sockets', 'Temp. operation': '0°C ~ 40°C'} | Accessories | UPS | N/A | 139,00 €
UPS1500VA-4 | https://d1x12lhh8s9nlj.cloudfront.net/images/productos/products/UPS1500VA-4/UPS1500VA-4.png | N/A | ['Single-phase Line Interactive UPS', 'Power 1500VA/900W', 'Input 220~240 Vac', 'Autostart function', '4 salidas backup con protección SAI', '2 Sealed lead-acid maintenance-free batteries 12 V 9 Ah (included)', 'Recharge time 6~8 h'] | {'Power': '1500VA/900W', 'Input voltage': '220~240 Vac', 'Output voltage': '230 Vac (±10%)/ Simulated sinusoidal wave', 'Battery type': 'VRLA AGM of lead, without maintenance', 'Recharge time': '6~8 hours to 90% capacity', 'Protection': 'Against overload', 'Dimensions': '198 (H) x 158 (W) x 380 (D) mm', 'Weight': '11.1 Kg', 'Output power point': '4 protected backup power points Schuko type', 'Temp. operation': '0°C ~ 40°C'} | Accessories | UPS | N/A | 84,00 €
UPS1500VA-ON-2-RACK | https://d1x12lhh8s9nlj.cloudfront.net/images/productos/products/UPS1500VA-ON-2-RACK/UPS1500VA-ON-2-RACK.png | N/A | ['UPS online', 'Power1500 VA / 1350 W', '90% Efficiency', 'Entry 220~240 VAC', '2 salidas backup con protección SAI', '3 Sealed lead-acid maintenance-free batteries 12 V 9.5 Ah (included)', 'Recharge time 4~5 h', 'Special format to be installed in a rack using UPS-RACK-KIT (not included)', 'Emergency Power Off (EPO) function', 'Cold start'] | {'Power': '1500VA/1350W', 'Input voltage': '220~240 Vac', 'Output voltage': '220~240 Vac', 'Power factor': '0.98', 'Harmonic Distortion': '≤3% THD (Linear load)\n≤5% THD (Non-linear load)', 'Waveform output': 'Pure sine', 'Efficiency': 'AC mode = ≥90% when fully loaded\nBattery mode = ≥85% when fully loaded\nECO mode = ≥94% when fully loaded', 'Transfer time': 'Main - Battery = 0ms\nMain - Bypass = ≤4ms', 'Other features': 'ECO Mode, LCD information panel, audible warning of possible faults', 'Battery type': 'Maintenance-free lead 12V 9.5Ah battery', 'Recharge time': '4 hours to 90% capacity', 'Dimensions': '440 (W) x 86.5 (H) x 430 (D) mm', 'Weight': '16 Kg', 'Output power point': '2 protected backup power points Schuko type', 'Temp. operation': '0°C ~ 40°C'} | Accessories | UPS | N/A | 222,00 €
UPS2000VA-4 | https://d1x12lhh8s9nlj.cloudfront.net/images/productos/products/UPS2000VA-4/UPS2000VA-4.png | N/A | ['Single-phase Line Interactive UPS', 'Power 2000VA/1200W', 'Input 220~240 Vac', 'Autostart function', '4 salidas backup con protección SAI', '2 Sealed lead-acid maintenance-free batteries 12 V 9 Ah (included)', 'Recharge time 6~8 h'] | {'Power': '2000VA/1200W', 'Input voltage': '220~240 Vac', 'Output voltage': '230 Vac (±10%)/ Simulated sinusoidal wave', 'Battery type': 'VRLA AGM of lead, without maintenance', 'Recharge time': '6~8 hours to 90% capacity', 'Protection': 'Against overload', 'Dimensions': '198 (H) x 158 (W) x 380 (D) mm', 'Weight': '11.1 Kg', 'Output power point': '4 protected backup power points Schuko type', 'Temp. operation': '0°C ~ 40°C'} | Accessories | UPS | N/A | 79,00 €
UPS2000VA-ON-2-RACK | https://d1x12lhh8s9nlj.cloudfront.net/images/productos/products/UPS2000VA-ON-2-RACK/UPS2000VA-ON-2-RACK.png | N/A | ['UPS online', '90% Efficiency', 'Entry 220~240 VAC', '2 salidas backup con protección SAI', '4 Maintenance-free 12 V 9.5Ah sealed lead-acid batteries [%VAR%] (included)', 'Recharge time 4~5 h', 'Special format to be installed in a rack using UPS-RACK-KIT (not included)', 'Emergency Power Off (EPO) function', 'Cold start'] | {'Power': '2000VA/1800W', 'Input voltage': '220~240 Vac', 'Output voltage': '220~240 Vac', 'Power factor': '0.98', 'Harmonic Distortion': '≤3% THD (Linear load)\n≤5% THD (Non-linear load)', 'Waveform output': 'Pure sine', 'Efficiency': 'AC mode = ≥90% when fully loaded\nBattery mode = ≥85% when fully loaded\nECO mode = ≥94% when fully loaded', 'Transfer time': 'Main - Battery = 0ms\nMain - Bypass = ≤4ms', 'Other features': 'ECO Mode, LCD information panel, audible warning of possible failures', 'Battery type': 'Maintenance-free lead 12V 9.5Ah battery', 'Recharge time': '4 hours to 90% capacity', 'Dimensions': '440 (W) x 86.5 (H) x 430 (D) mm', 'Weight': '19 Kg', 'Output power point': '2 protected backup power points Schuko type', 'Temp. operation': '0°C ~ 40°C'} | Accessories | UPS | N/A | 269,00 €
UPS2000VA-ON-4 | https://d1x12lhh8s9nlj.cloudfront.net/images/productos/products/UPS2000VA-ON-4/UPS2000VA-ON-4.png | N/A | ['UPS online', 'Power 2000VA/1800W', 'Entry 200~240 Vac / Salida200~240 Vac', 'Autostart function', '3 salidas backup con protección SAI', '4 Sealed maintenance-free lead-acid batteries 12 V 9 Ah 4 (included)', 'Recharge time 4~5 h'] | {'Type': 'Online double conversion', 'Power': '2000VA/1800W', 'Input voltage': '200~240 Vac', 'Output voltage': '200~240 Vac', 'Battery type': 'VRLA AGM of lead, without maintenance', 'Recharge time': '4~5 hours to 90% capacity', 'Dimensions': '209 (H) x 144 (W) x 399 (D) mm', 'Weight': '16.2 Kg', 'Output power point': '3 protected backup power points Schuko type', 'Temp. operation': '0°C ~ 40°C'} | Accessories | UPS | N/A | 240,00 €
UPS3000VA-4 | https://d1x12lhh8s9nlj.cloudfront.net/images/productos/products/UPS3000VA-4/UPS3000VA-4.png | N/A | ['Single-phase Line Interactive UPS', 'Power 3000VA/1800W', 'Input 220~240 Vac', 'Autostart function', '4 salidas backup con protección SAI', '4 Sealed lead-acid maintenance-free batteries 12 V 9 Ah (included)', 'Recharge time 6~8 h'] | {'Power': '3000VA/1800W', 'Input voltage': '220~240 Vac', 'Output voltage': '230 Vac (±10%)/ Simulated sinusoidal wave', 'Battery type': 'VRLA AGM of lead, without maintenance', 'Recharge time': '6~8 hours to 90% capacity', 'Protection': 'Against overload', 'Dimensions': '145 (H) x 213 (W) x 436 (D) mm', 'Weight': '23 Kg', 'Output power point': '4 protected backup power points Schuko type', 'Temp. operation': '0°C ~ 40°C'} | Accessories | UPS | N/A | 170,00 €
UPS3000VA-ON-2-RACK | https://d1x12lhh8s9nlj.cloudfront.net/images/productos/products/UPS3000VA-ON-2-RACK/UPS3000VA-ON-2-RACK.png | N/A | ['UPS online', '90% Efficiency', 'Entry 220~240 VAC', '2 salidas backup con protección SAI', '6 12 V 9.5 Ah sealed maintenance-free lead-acid batteries', 'Recharge time 4 h', 'Special format to be installed in a rack using UPS-RACK-KIT (not included)', 'Emergency Power Off (EPO) function', 'Cold start'] | {'Power': '3000VA/2700W', 'Input voltage': '220~240 Vac', 'Output voltage': '220~240 Vac', 'Power factor': '0.98', 'Harmonic Distortion': '≤3% THD (Linear load)\n≤5% THD (Non-linear load)', 'Waveform output': 'Pure sine', 'Efficiency': 'AC mode = ≥90% when fully loaded\nBattery mode = ≥85% when fully loaded\nECO mode = ≥94% when fully loaded', 'Transfer time': 'Main - Battery = 0ms\nMain - Bypass = <4ms', 'Otras características': 'ECO Mode, panel de información LCD, aviso sonoro ante sposibles fallos', 'Protección': 'Descarga, Sobrecarga', 'Tipo de batería': 'Batería de 12V 9.5Ah de plomo sin mantenimiento', 'Tiempo de recarga': '4 horas al 90% de capacidad', 'Dimensiones': '440 (An) x 86.5 (Al) x 600 (Fo) mm', 'Peso': '24 Kg', 'Tomas de salida': '2 tomas backup tipo Schuko protegidas', 'Temp. funcionamiento': '0°C ~ 40°C'} | Accessories | UPS | N/A | 325,00 €
UPS3000VA-ON-4 | https://d1x12lhh8s9nlj.cloudfront.net/images/productos/products/UPS3000VA-ON-4/UPS3000VA-ON-4.png | N/A | ['UPS online', 'Power 3000VA/2700W', 'Entry 200~240 Vac / Salida200~240 Vac', 'Autostart function', '4 salidas backup con protección SAI', '6 Sealed lead-acid maintenance-free batteries 12 V 9 Ah (included)', 'Recharge time 4~5 h'] | {'Type': 'Online double conversion', 'Power': '3000VA/2700W', 'Input voltage': '200~240 Vac', 'Output voltage': '200~240 Vac', 'Battery type': 'VRLA AGM of lead, without maintenance', 'Recharge time': '4~5 hours to 90% capacity', 'Dimensions': '337 (H) x 191 (W) x 460 (D) mm', 'Weight': '27.2 Kg', 'Output power point': '4 protected backup power points Schuko type', 'Temp. operation': '0°C ~ 40°C'} | Accessories | UPS | N/A | 300,00 €
UPS3000VA-ON-4IEC | https://d1x12lhh8s9nlj.cloudfront.net/images/productos/products/UPS3000VA-ON-4IEC/UPS3000VA-ON-4IEC.png | N/A | ['UPS online', 'Power 3000VA/2700W', 'Entry 200~240 Vac / Salida200~240 Vac', 'Autostart function', '4 salidas backup con protección SAI', '6 Sealed lead-acid maintenance-free batteries 12 V 9 Ah (included)', 'Recharge time 4~5 h'] | {'Type': 'Online double conversion', 'Power': '3000VA/2700W', 'Input voltage': '200~240 Vac', 'Output voltage': '200~240 Vac', 'Battery type': 'VRLA AGM of lead, without maintenance', 'Recharge time': '4~5 hours to 90% capacity', 'Dimensions': '337 (H) x 191 (W) x 460 (D) mm', 'Weight': '27.2 Kg', 'Output power point': '4 protected IEC type backup sockets', 'Temp. operation': '0°C ~ 40°C'} | Accessories | UPS | N/A | 295,00 €
UPS600VA-2 | https://d1x12lhh8s9nlj.cloudfront.net/images/productos/products/UPS600VA-2/UPS600VA-2.png | N/A | ['Single-phase Line Interactive UPS', 'Power 600VA/360W', 'Input 220~240 Vac', 'Autostart function', '2 salidas backup con protección SAI', 'Maintenance-free sealed lead-acid battery 12 V 7 Ah (included)', 'Recharge time 6~8 h'] | {'Power': '600VA/360W', 'Input voltage': '220~240 Vac', 'Output voltage': '230 Vac (±10%) / Simulated sinusoidal wave', 'Battery type': 'VRLA AGM of lead, without maintenance', 'Recharge time': '6~8 hours to 90% capacity', 'Dimensions': '142 (H) x 101 (W) x 298 (D) mm', 'Weight': '4.25 Kg', 'Output power point': '2 protected backup power points Schuko type', 'Temp. operation': '0°C ~ 40°C'} | Accessories | UPS | N/A | 35,00 €
UPS600VA-2-LITE | https://d1x12lhh8s9nlj.cloudfront.net/images/productos/products/UPS600VA-2-LITE/UPS600VA-2-LITE.png | N/A | ['Single-phase Line Interactive UPS', 'Power 600VA/360W', 'Input 220~230 Vac', '2 salidas backup con protección SAI', '1 Sealed maintenance-free lead-acid battery 12 V 7 Ah (included)', 'Recharge time 6~8 h- Color white'] | {'Power': '600VA/360W', 'Input voltage': '220~230 Vac', 'Output voltage': '220~230 Vac (±10%) / Simulated sinusoidal wave', 'Input frequency range': '50/60 Hz', 'Recharge time': '6~8 hours to 90% capacity', 'Other': 'USB-B and 2x RJ45(in/out)', 'Display': 'AC mode : Green lighting\nBattery mode : Orange flashing\nFailure: Red light', 'Output power point': '2 protected Schuko type backup sockets (EU)', 'Dimensions': '86 (W) x 140 (H) x 306 (D) mm', 'Weight': '4.7 Kg'} | Accessories | UPS | N/A | 27,00 €
UPS600VA-6 | https://d1x12lhh8s9nlj.cloudfront.net/images/productos/products/UPS600VA-6/UPS600VA-6.png | N/A | ['Single-phase Line Interactive UPS', 'Power 600VA/360W', 'Input 220~240 Vac', 'Autostart function', '6 salidas backup con protección SAI', 'Maintenance-free sealed lead-acid battery 12 V 7 Ah (supplied)', 'Recharge time 6~8 h'] | {'Power': '600VA/360W', 'Input voltage': '220~240 Vac', 'Output voltage': '230 Vac (±10%) / Simulated sinusoidal wave', 'Battery type': 'VRLA AGM of lead, without maintenance', 'Recharge time': '6~8 hours to 90% capacity', 'Dimensions': '270 (H) x 190 (W) x 90 (D) mm', 'Weight': '3.55 Kg', 'Output power point': '6 protected backup power points Schuko type', 'Temp. operation': '0°C ~ 40°C'} | Accessories | UPS | N/A | 44,00 €
UPS800VA-6 | https://d1x12lhh8s9nlj.cloudfront.net/images/productos/products/UPS800VA-6/UPS800VA-6.png | N/A | ['Single-phase Line Interactive UPS', 'Power 800VA/480W', 'Input 220~240 Vac', 'Autostart function', '6 backup (3 outputs with UPS protection)', 'Maintenance-free sealed lead-acid battery 12 V 9 Ah (supplied)', 'Recharge time 6~8 h'] | {'Power': '800VA/480W', 'Input voltage': '220~240 Vac', 'Output voltage': '230 Vac (±10%)/ Simulated sinusoidal wave', 'Battery type': 'VRLA AGM of lead, without maintenance', 'Recharge time': '6~8 hours to 90% capacity', 'Dimensions': '90 (H) x 190 (W) x 270 (D) mm', 'Weight': '4.9 Kg', 'Output power point': '6 Schuko type sockets (3 backup sockets with UPS protection)', 'Temp. operation': '0°C ~ 40°C'} | Accessories | UPS | N/A | 52,00 €
BA607PV-HD | https://d1x12lhh8s9nlj.cloudfront.net/images/productos/products/BA607PV-HD/BA607PV-HD.png | N/A | ['Passive video and power transceiver via twisted pair, 2 units for transmission and reception, specific for analogue high definition (HD).', 'Optimized for transmission of video signal and power for 1 camera with high definition analog HDTV, HDCVI or AHD by twisted pair. System formed by two baluns, of which one acts as transmitter (splitter) and the other as receiver (injector).', 'It has BNC connection (video) and female power supply (transmitter) or male power supply (receiver) with power jack, and connector RJ45 for the UTP cable for interconnecting the two baluns. Of the 4 wire pairs in UTP cable, it will use 1 pair for video and 3 pairs for power supply. The signal for data or audio is transmitted through the video carrier wave in HD analogue technologies.', 'The maximum length between the end that connects to the camera and the end that connects to the video output depends on the signal resolution and the high definition technology used:\nHDTVI 720p - 200 m\nHDTVI 1080p - 200 m\nHDCVI 720p - 400 m\nHDCVI 1080p - 200 m\nAHD 720p - 300 m\nAHD 1080p - 200 m\nHDTVI 4 MP 100 m\nHDCVI 4 MP 200 m\nHDTVI 4K 100 m\nHDCVI 4K 200 m', 'HDTVI 720p - 200 m', 'HDTVI 1080p - 200 m', 'HDCVI 720p - 400 m', 'HDCVI 1080p - 200 m', 'AHD 720p - 300 m', 'AHD 1080p - 200 m', 'HDTVI 4 MP 100 m', 'HDCVI 4 MP 200 m', 'HDTVI 4K 100 m', 'HDCVI 4K 200 m', 'Power surge and discharge protection, anti-static design with exceptional noise rejection.'] | {'Number of channels': '1 channel', 'Video Input/Output': 'BNC (male)', 'Power supply Input/Output': 'Standard Jack (male/female)', 'Input/output voltage': 'Input: 24-36 V DC / Output: 12V DC 10W', 'Transmission distance': 'HDTVI 200/200/100/100 m (720p/1080p/4 Mpx/4K), HDCVI 400/200/200/200 m (720p/1080p/4 Mpx/4K)\nAHD 300/200/200 m (720p/1080p/4 MP), CVBS 300 m', 'Twisted pair connector': 'RJ45', 'Crosstalk': '60 dB', 'BNC Impedance': '75 Ohm', 'UTP Impedance': '100 Ohm', 'Cable category': 'UTP category 5/6'} | Accessories | Video by UTP | N/A | 6,00 €
BA608P-HD | https://d1x12lhh8s9nlj.cloudfront.net/images/productos/products/BA608P-HD/BA608P-HD.png | N/A | ['Balun (transceiver)', 'Optimized for HD video: HDTVI / HDCVI / AHD and CVBS', '8 channels', 'Passive', 'BNC/RJ45', 'Video', 'Maximum range 440 m', 'Includes 8 individual baluns BA612P-HAC to the side of the camera'] | {'Input Tx / Output Rx': '8 female BNC connectors for video', 'Output Tx / Input Rx': '2 connectors RJ45 or 8 clamp connectors for UTP cable CAT5', 'Bandwidth': 'DC up to 42 MHz', 'Video format': 'NTSC, PAL, SECAM', 'Impedance': 'BNC 75 Ω, UTP 100 Ω', 'Distance': 'HDTVI 190/190/180 m (720p/1080p/5Mpx), HDCVI 440/230/230 m (720p/1080p/4Mpx) and AHD 320/250/200 m (720p/1080p/5Mpx)', 'Power': 'Passive (not required)', 'Temp. Functioning': '-20 ºC ~ 70º C', 'Dimensions': '45 (H) x 180 (W) x 85 (D) mm', 'Weight': '580 g'} | Accessories | Video by UTP | N/A | 29,00 €
BA609-HAC | https://d1x12lhh8s9nlj.cloudfront.net/images/productos/products/BA609-HAC/BA609-HAC.png | Safire | ['Safire', 'Balun (transceiver)', 'Optimized for HD video: HDTVI / HDCVI / AHD', '1 channel', 'Passive', 'BNC/UTP 2 pins', 'Video (no audio)', 'Maximum reach HDTVI 250/250/100/100 m (720p/1080p/4 Mpx/4 K), HDCVI 400/250/200/200 m (720p/1080p/4 Mpx/4K) and AHD 350/200/200 m (720p/1080p/4 Mpx)', '2 units (transmitter and receiver)', 'Quick connection'] | {'Brand': 'Safire', 'Number of channels': '1 channel', 'Power': 'Not required (Passive)', 'Video Input/Output': 'BNC (male)', 'Transmission distance': 'HDTVI 250/250/100/100m (720p/1080p/4 Mpx/4K) HDCVI 400/250/200/200m (720p/1080p/4 Mpx/4K)\nAHD 350/200/200m (720p/1080p/4 MP)', 'Twisted pair connector': 'Connector with 2 pins', 'Crosstalk': '60 dB', 'Input impedance': '75 Ohm', 'Output Impedance': '100 Ohm', 'Cable category': 'UTP category 5/5E/6'} | Accessories | Video by UTP | N/A | 2,50 €
BA610-HAC | https://d1x12lhh8s9nlj.cloudfront.net/images/productos/products/BA610-HAC/BA610-HAC.png | SAFIRE | ['Balun (Transceiver) SAFIRE', 'Optimized for 4 in 1 (HDTVI HDCVI AHD CVBS)', '1 channel', 'Passive', 'BNC/UTP 2 pins', 'Video', 'Maximum range HDTVI 150/250 m (3Mpx/1080p), HDCVI 150/250/400 m (4Mp/1080p/720p) and AHD 200/350 m (1080p/720p)', '2 units (transmitter and receiver, one without extender cable)'] | {'Brand': 'SAFIRE', 'Number of channels': '1 channel', 'Power': 'Not required (Passive)', 'Video Input/Output': 'BNC (male)', 'Transmission distance': 'HDTVI 150/250 m (3Mpx/1080p), HDCVI 150/250/400 m (4Mp/1080p/720p) and AHD 200/350 m (1080p/720p)', 'Twisted pair connector': 'Connector with 2 pins', 'Temp. operation': '-10º C ~ +55º C', 'Humidity': '0 ~ 95 %', 'Input impedance': '75 Ohm', 'Output Impedance': '100 Ohm', 'Cable category': 'UTP category 5E/6'} | Accessories | Video by UTP | N/A | 1,80 €
BA612P-HAC | https://d1x12lhh8s9nlj.cloudfront.net/images/productos/products/BA612P-HAC/BA612P-HAC.png | SAFIRE | ['HDTVI 720p - 250 m', 'HDTVI 1080p - 250 m', 'HDTVI 4Mp (2560*1440) - 150 m', 'HDCVI 720p - 400 m', 'HDCVI 1080p - 250 m', 'HDCVI 4Mp (2560*1440) - 150 m', 'AHD 720p - 350 m', 'AHD 1080p - 200 m'] | N/A | Accessories | Video by UTP | N/A | 2,40 €
BA612P-POC | https://d1x12lhh8s9nlj.cloudfront.net/images/productos/products/BA612P-POC/BA612P-POC.png | Hikvision | ['HDTVI 720p - 450 m', 'HDTVI 1080p - 300 m', 'HDCVI 720p - 250 m', 'HDCVI 1080p - 250 m', 'AHD 720p - 250 m', 'AHD 1080p - 250 m', 'CVBS - 250 m'] | {'Brand': 'Hikvision', 'Number of channels': '1 channel', 'Power': 'Does not require (Passive), PoC', 'Video Input/Output': 'BNC (male)', 'Transmission distance': 'HDTVI 450/300 m (720p/1080p), HDCVI 250/250 m (720p/1080p)AHD 250/250 m (720p/1080p), CVBS 250 m, 50/100 m (at, af PoC)', 'Twisted pair connector': 'Two pin connector', 'Crosstalk': '60 dB', 'Input impedance': '75 Ohm', 'Output Impedance': '100 Ohm', 'Cable category': 'UTP category 5/6'} | Accessories | Video by UTP | N/A | 3,00 €
BA613P-HAC | https://d1x12lhh8s9nlj.cloudfront.net/images/productos/products/BA613P-HAC/BA613P-HAC.png | N/A | ['Balun (transceiver)', 'Optimized for 4N1 (HDTVI / HDCVI / AHD / CVBS)', '1 channel', 'Passive', 'BNC/UTP 2 pins', 'Video', 'Maximum range HDTVI 250/230 m (720p/1080p), HDCVI 440/240 m (720p/1080p) and AHD 330/320 m (720p/1080p)', '2 units (transmitter and receiver)', 'Integrated ground isolator that eliminates interferences'] | {'Number of channels': '1 channel', 'Power': 'Not required (Passive)', 'Video Input/Output': 'BNC (male)', 'Transmission distance': 'HDTVI 250/230 m (720p/1080p) HDCVI 440/240 m (720p/1080p)\nAHD 330/320 m (720p/1080p)', 'Twisted pair connector': 'Connector with 2 pins', 'Crosstalk': '60 dB', 'Input impedance': '75 Ohm', 'Output Impedance': '100 Ohm', 'Cable category': 'UTP category 5E/6'} | Accessories | Video by UTP | N/A | 15,00 €
BA614P-HAC | https://d1x12lhh8s9nlj.cloudfront.net/images/productos/products/BA614P-HAC/BA614P-HAC.png | N/A | ['HDTVI 720p - 200 m', 'HDTVI 1080p - 300 m', 'HDCVI 720p - 400 m', 'HDCVI 1080p - 200 m', 'AHD 720p - 300 m', 'AHD 1080p - 300 m', 'AHD 4 MP - 300 m', 'HDTVI 4 MP 100 m', 'HDCVI 4 MP 200 m', 'HDTVI 4K 100 m', 'HDCVI 4K 200 m'] | {'Input Tx / Output Rx': '4 female BNC connectors for video', 'Output Tx / Input Rx': '1 connector RJ45 or 4 connectores with clamps for the UTP-cable CAT5', 'Bandwidth': 'DC up to 42 MHz', 'Video format': 'NTSC, PAL, SECAM', 'Impedance': 'BNC 75 Ω, UTP 100 Ω', 'Transmission distance': 'HDTVI 200/200/200/200 m (720p/1080p/4 Mpx/4K), HDCVI 400/200/200/200 m (720p/1080p/4 Mpx/4K)\nAHD 300/200/200 m (720p/1080p/4 MP), CVBS 300 m', 'Power': 'Passive (not required)', 'Dimensions': '25 (H) x 102 (W) x 90 (D) mm', 'Weight': '200 g'} | Accessories | Video by UTP | N/A | 13,00 €
BA615A-RX | https://d1x12lhh8s9nlj.cloudfront.net/images/productos/products/BA615A-RX/BA615A-RX.png | N/A | ['Balun (transceiver)', 'Optimized for HD video: HDTVI / HDCVI / AHD', '1 channel', 'Active', 'Power 12VVDC', 'BNC/UTP 4 pins', 'Video', 'Maximum range 400 m (720p/1080p HDTVI), 550/470 m (720p/1080p HDCVI) and 700/470 m (720p/1080p AHD)', '1 receiver', 'Compatible with BA615A-TX'] | {'Number of channels': '1 channel', 'Power': '12VDC / 1A (Passive)', 'Video Input/Output': 'BNC (male)', 'Transmission distance': '400 m (720p/1080p HDTVI), 550/470 m (720p/1080p HDCVI) and 700/470 m (720p/1080p AHD)', 'Twisted pair connector': 'Connector with 4 pins', 'Crosstalk': '60 dB', 'Input impedance': '75 Ohm', 'Output Impedance': '100 Ohm', 'Cable category': 'UTP category 5e/6'} | Accessories | Video by UTP | N/A | 18,00 €
BA615A-TX | https://d1x12lhh8s9nlj.cloudfront.net/images/productos/products/BA615A-TX/BA615A-TX.png | N/A | ['Balun (transceiver)', 'Optimized for HD video: HDTVI / HDCVI / AHD', '1 channel', 'Active', 'Power 12VVDC', 'BNC/UTP 4 pins', 'Video', 'Maximum range 400 m (720p/1080p HDTVI), 550/470 m (720p/1080p HDCVI) and 700/470 m (720p/1080p AHD)', '1 Transmitter', 'Compatible with BA615A-RX'] | {'Number of channels': '1 channel', 'Power': '12VDC / 1A (Passive)', 'Video Input/Output': 'BNC (male)', 'Transmission distance': '400 m (720p/1080p HDTVI), 550/470 m (720p/1080p HDCVI) and 700/470 m (720p/1080p AHD)', 'Twisted pair connector': 'Connector with 4 pins', 'Crosstalk': '60 dB', 'Input impedance': '75 Ohm', 'Output Impedance': '100 Ohm', 'Cable category': 'UTP category 5e/6'} | Accessories | Video by UTP | N/A | 17,00 €
BA616P-HD | https://d1x12lhh8s9nlj.cloudfront.net/images/productos/products/BA616P-HD/BA616P-HD.png | N/A | [] | {'Input Tx / Output Rx': '16 female BNC connectors for video', 'Output Tx / Input Rx': '4 connectors RJ45 or 16 clamp connectors for UTP cable CAT5', 'Bandwidth': 'DC up to 42 MHz', 'Video format': 'NTSC, PAL, SECAM', 'Impedance': 'BNC 75 Ω, UTP 100 Ω', 'Distance': 'HDTVI 190/190/180/180 m (720p/1080p/5Mpx/ 4K), HDCVI 440/230/230/190 m (720p/1080p/4Mpx/ 4K)\nAHD 320/250/200 m (720p/1080p/5Mpx) CVBS 400 m', 'Power': 'Passive (not required)', 'Dimensions': '45 (H) x 430 (W) x 85 (D) mm', 'Weight': '1250 g'} | Accessories | Video by UTP | N/A | 51,00 €
BA617P-HAC | https://d1x12lhh8s9nlj.cloudfront.net/images/productos/products/BA617P-HAC/BA617P-HAC.png | N/A | ['HDTVI 720p - 200 m', 'HDTVI 1080p - 250 m', 'HDTVI 3Mp - 250 m', 'HDTVI 5Mp - 150 m', 'HDTVI 8Mp - 150 m', 'HDCVI 720p - 300 m', 'HDCVI 1080p - 250 m', 'HDCVI 4Mp - 200 m', 'HDCVI 8Mp - 150 m', 'AHD 720p - 200 m', 'AHD 1080p - 300 m', 'AHD 4Mp - 200 m', 'AHD 5Mp - 150 m', 'CVBS - 500 m'] | {'Number of channels': '1 channel', 'Power': 'Not required (Passive)', 'Video Input/Output': 'BNC (male)', 'Transmission distance': 'HDTVI 200/250/250/150/150 m (720p/1080p/3Mp/5Mp/8Mp), HDCVI 300/250/200/150 m (720p/1080p/4Mp/8Mp)\nAHD 200/300/200/150 m (720p/1080p/4Mp/5Mp), CVBS 500 m', 'Twisted pair connector': 'Two pin connector', 'Bandwidth': '75 MHz', 'Cable category': 'UTP category 5E/6'} | Accessories | Video by UTP | N/A | 1,50 €
BA621P-HAC | https://d1x12lhh8s9nlj.cloudfront.net/images/productos/products/BA621P-HAC/BA621P-HAC.png | Safire | ['HDTVI 720p - 200 m', 'HDTVI 1080p - 200 m', 'HDTVI 4Mpx - 200 m', 'HDTVI 4 K - 200 m', 'HDCVI 720p - 400 m', 'HDCVI 1080p - 250 m', 'HDCVI 4Mpx - 200 m', 'HDCV 4 K - 200 m', 'AHD 720p - 350 m', 'AHD 1080p - 200 m', 'AHD 4 MP - 200 m'] | {'Brand': 'Safire', 'Number of channels': '1 channel', 'Power': 'Not required (Passive)', 'Video Input/Output': 'BNC (male)', 'Power supply Input/Output': 'Standard Jack (male/female)', 'Transmission distance': 'HDTVI 200/200/200/200 m (720p/1080p/4Mpx/4 K), HDCVI 400/250/200/200 m (720p/1080p/4Mpx/4K)AHD 350/200/200 m (720p/1080p/4 Mpx) CVBS 350 m', 'Twisted pair connector': 'RJ45', 'Crosstalk': '60 dB', 'Input impedance': '75 Ohm', 'Output Impedance': '100 Ohm', 'Cable category': 'UTP category 5E/6'} | Accessories | Video by UTP | N/A | 4,85 €
BOXPOLE-4030 | https://d1x12lhh8s9nlj.cloudfront.net/images/productos/products/BOXPOLE-4030/BOXPOLE-4030.png | N/A | ['Pole and wall bracket', 'Metallic', 'Range diameter 90-100 Ø', 'Compatible with BOX-403017-IP65 and BOX-403022-IP65', '2 pieces'] | {'Dimensions': 'Range diameter 90-100 Ø', 'Maximum load': '10 Kg', 'Weight': '1205 g', 'Colour': 'White'} | Accessories | Brackets | N/A | 13,00 €
CABLE-GLAND-NPT1-25 | https://d1x12lhh8s9nlj.cloudfront.net/images/productos/products/CABLE-GLAND-NPT1-25/CABLE-GLAND-NPT1-25.png | N/A | ['Waterproof fitting', 'Plastic', 'Diameter 18~25mm - IP68', 'Grey'] | {'Diámetro': '18~25mm', 'Degree of protection': 'IP68', 'Composition': 'Plastic', 'Colour': 'gray'} | Accessories | Brackets | N/A | 0,75 €
CABLE-GLAND-NPT1/2-13 | https://d1x12lhh8s9nlj.cloudfront.net/images/productos/products/CABLE-GLAND-NPT1_2-13/CABLE-GLAND-NPT1_2-13.png | N/A | ['Waterproof fitting', 'Plastic', 'Diameter 6~12.5mm - IP68', 'Grey'] | {'Diámetro': '6~12.5mm', 'Degree of protection': 'IP68', 'Composition': 'Plastic', 'Colour': 'gray'} | Accessories | Brackets | N/A | 0,30 €
CABLE-GLAND-NPT11/4-31 | https://d1x12lhh8s9nlj.cloudfront.net/images/productos/products/CABLE-GLAND-NPT11_4-31/CABLE-GLAND-NPT11_4-31.png | N/A | ['Waterproof fitting', 'Plastic', 'Diameter 24~32mm - IP68', 'Grey'] | {'Diámetro': '24~32mm', 'Degree of protection': 'IP68', 'Composition': 'Plastic', 'Colour': 'gray'} | Accessories | Brackets | N/A | 0,90 €
CABLE-GLAND-NPT3/4 | https://d1x12lhh8s9nlj.cloudfront.net/images/productos/products/CABLE-GLAND-NPT3_4/CABLE-GLAND-NPT3_4.png | N/A | ['Waterproof fitting', 'Plastic', 'Diameter 12.5~18mm - IP68', 'Grey'] | {'Diámetro': '12.5~18mm', 'Degree of protection': 'IP68', 'Composition': 'Plastic', 'Colour': 'gray'} | Accessories | Brackets | N/A | 0,70 €
CABLE-GLAND-NPT3/4-BLACK | https://d1x12lhh8s9nlj.cloudfront.net/images/productos/products/CABLE-GLAND-NPT3_4-BLACK/CABLE-GLAND-NPT3_4-BLACK.png | N/A | ['Waterproof fitting', 'Plastic', 'Diameter 13~18mm - IP68', 'Black colour'] | {'Diámetro': '13~18 mm', 'Degree of protection': 'IP68', 'Composition': 'Plastic', 'Colour': 'Black'} | Accessories | Brackets | N/A | 0,70 €
CABLE-GLAND-NPT3/8-10 | https://d1x12lhh8s9nlj.cloudfront.net/images/productos/products/CABLE-GLAND-NPT3_8-10/CABLE-GLAND-NPT3_8-10.png | N/A | ['Waterproof fitting', 'Plastic', 'Diameter 5~10mm - IP68', 'Grey'] | {'Diámetro': '5~10mm', 'Degree of protection': 'IP68', 'Composition': 'Plastic', 'Colour': 'gray'} | Accessories | Brackets | N/A | 0,30 €
CBOX-3F180 | https://d1x12lhh8s9nlj.cloudfront.net/images/productos/products/CBOX-3F180/CBOX-3F180.png | N/A | ['Bracket for wall or triangular pole', 'Plastic', 'Allows you to locate the internal wiring step inside', 'Diameter range 20~125 mm', '135 mm (H) x 160 (W) x 170 (D)', '300 g', 'White colour'] | {'Dimensions': '135 (H) x 160 (W) x 170 (D) mm', 'Weight': '300g', 'Use': 'Valid for interior/exterior', 'Composition': 'Plastic', 'Colour': 'White'} | Accessories | Brackets | N/A | 7,00 €
CBOX-B52PRO | https://d1x12lhh8s9nlj.cloudfront.net/images/productos/products/CBOX-B52PRO/CBOX-B52PRO.png | N/A | ['Junction box for dome cameras', 'Plastic', 'Allows you to locate the internal wiring step inside', '145 mm (h) x 145 mm (w) x 50 (d) mm', 'White colour'] | {'Dimensions': '145 (H) x 145 (W) x 50 (D) mm', 'Use': 'Valid for interior', 'Composition': 'Plastic', 'Colour': 'White'} | Accessories | Brackets | N/A | 3,30 €
CBOX-B52PRO-B | https://d1x12lhh8s9nlj.cloudfront.net/images/productos/products/CBOX-B52PRO-B/CBOX-B52PRO-B.png | N/A | ['Junction box for dome cameras', 'Plastic', 'Allows you to locate the internal wiring step inside', '145 mm (H) x 145 mm (W) x 50 (D) mm', 'Black colour'] | {'Dimensions': '145 (H) x 145 (W) x 50 (D) mm', 'Use': 'Valid for interior', 'Composition': 'Plastic', 'Colour': 'Black'} | Accessories | Brackets | N/A | 4,50 €
CBOX-B52PROS | https://d1x12lhh8s9nlj.cloudfront.net/images/productos/products/CBOX-B52PROS/CBOX-B52PROS.png | N/A | ['Junction box for dome cameras', 'Plastic', 'Includes bubble level for correct positioning', 'Double sealing for exterior', 'Includes magnet for fixation of screws', 'White colour'] | {'Dimensions': '145 (H) x 145 (W) x 50 (D) mm', 'Use': 'Valid for interior/exterior', 'Composition': 'Plastic', 'Colour': 'White'} | Accessories | Brackets | N/A | 8,00 €
CBOX-BB-1520 | https://d1x12lhh8s9nlj.cloudfront.net/images/productos/products/CBOX-BB-1520/CBOX-BB-1520.png | N/A | ['Junction box for dome cameras', 'Diameter 50 range ~ 77 mm', 'Plastic', 'Valid for exterior', 'Allows you to locate the internal wiring step inside', 'Includes level for correct positioning', 'Double sealing for exterior', 'Includes magnet for fixation of screws', '200 (H) x 150 (W) x 85 (D) mm', 'White colour'] | {'Dimensions': '200 (H) x 150 (W) x 85 (D) mm', 'Use': 'Suitable for indoor or outdoor use', 'Composition': 'Plastic', 'Colour': 'White', 'Temp. Functioning': '-40 °C ~ 80 °C', 'Load capacity': '9.5 Kg (Max)'} | Accessories | Brackets | N/A | 23,00 €
CBOX-BC02-BASE | https://d1x12lhh8s9nlj.cloudfront.net/images/productos/products/CBOX-BC02-BASE/CBOX-BC02-BASE.png | N/A | ['Connection cover for bracket', 'Plastic', 'Allows you to locate the internal wiring step inside', 'Available for 50x50 mm profiles', '128 mm (h) x 128 mm (w) x 13 (d) mm', 'White colour'] | {'Dimensions': '128 mm (h) x 128 mm (w) x 13 (d) mm', 'Compatibility': 'Profiles 50 x 50 mm', 'Use': 'Valid for interior/exterior', 'Composition': 'Plastic', 'Colour': 'White'} | Accessories | Brackets | N/A | 0,60 €
CBOX-BC02-BASEFLEX | https://d1x12lhh8s9nlj.cloudfront.net/images/productos/products/CBOX-BC02-BASEFLEX/CBOX-BC02-BASEFLEX.png | N/A | ['Flexible connection cover for junction box', 'Plastic', 'Allows you to locate the internal wiring step inside', 'Available for 50x50 mm profiles', '128 mm (h) x 128 mm (w) x 13 (d) mm', 'Grey'] | {'Dimensions': '128 mm (h) x 128 mm (w) x 13 (d) mm', 'Compatibility': 'Profiles 50 x 50 mm', 'Use': 'Valid for interior/exterior', 'Composition': 'Plastic', 'Colour': 'Grey'} | Accessories | Brackets | N/A | 0,60 €
CBOX-CMD-POLE | https://d1x12lhh8s9nlj.cloudfront.net/images/productos/products/CBOX-CMD-POLE/CBOX-CMD-POLE.png | N/A | ['Vertical Pole Mount', 'Diameter range 90~110 mm', 'Suitable for outdoor use'] | {'Dimensions': '105 (H) x 70 (W) x 2 (D) mm', 'Use': 'Suitable for indoor/outdoor', 'Composition': 'Plastic and aluminum alloy', 'Colour': 'White'} | Accessories | Brackets | N/A | 5,00 €
CBOX-CR45-CORNER | https://d1x12lhh8s9nlj.cloudfront.net/images/productos/products/CBOX-CR45-CORNER/CBOX-CR45-CORNER.png | N/A | ['Inside corner bracket', 'Robust steel design', 'Compatible with all CamBox products', 'Assembly area: 130 mm (H) x 140 (W)', '125 g', 'White colour'] | {'Assembly area': '130mm (H) x 140mm (W)', 'Weight': '125 g', 'Use': 'Valid for interior/exterior', 'Composition': 'Aluminium alloy and steel', 'Colour': 'White'} | Accessories | Brackets | N/A | 5,20 €
CBOX-CR45-CORNER-B | https://d1x12lhh8s9nlj.cloudfront.net/images/productos/products/CBOX-CR45-CORNER-B/CBOX-CR45-CORNER-B.png | N/A | ['Inside corner bracket', 'Robust steel design', 'Compatible with all CamBox products', 'Assembly area: 130 mm (H) x 140 (W)', '125 g', 'Black colour'] | {'Assembly area': '130mm (H) x 140mm (W)', 'Weight': '125 g', 'Use': 'Valid for interior/exterior', 'Composition': 'Aluminium alloy and steel', 'Colour': 'Black'} | Accessories | Brackets | N/A | 5,00 €
CBOX-CX911 | https://d1x12lhh8s9nlj.cloudfront.net/images/productos/products/CBOX-CX911/CBOX-CX911.png | N/A | ['Junction box for dome cameras', 'Plastic', 'Suitable for all surfaces', '166 (H) x 133 (W) x 55 (D) mm', '200 g', 'White colour'] | {'Dimensions': '166 (H) x 133 (W) x 55 (D) mm', 'Weight': '200g', 'Use': 'Suitable for all surfaces', 'Composition': 'Plastic', 'Colour': 'White'} | Accessories | Brackets | N/A | 4,00 €
CBOX-DM-115 | https://d1x12lhh8s9nlj.cloudfront.net/images/productos/products/CBOX-DM-115/CBOX-DM-115.png | N/A | ['Wall bracket for Dome camera', 'Plastic', 'Valid for interior', 'Allows you to locate the internal wiring step inside', '78 mm (H) x 127 mm (W) x 180 (D) mm', 'White colour'] | {'Dimensions': '78 (H) x 127 (W) x 180 (D) mm', 'Use': 'Valid for interior', 'Diameter': '80 Ø~ 120 Ø mm (MAX)', 'Composition': 'Plastic', 'Colour': 'White'} | Accessories | Brackets | N/A | 3,20 €
CBOX-HD-111 | https://d1x12lhh8s9nlj.cloudfront.net/images/productos/products/CBOX-HD-111/CBOX-HD-111.png | N/A | ['Junction box for dome cameras', 'Diameter 48 range ~ 111 mm', 'Plastic', 'Valid for exterior', 'Allows you to locate the internal wiring step inside', '111 mm (H) x 111 mm (W) x 58 (D) mm', 'White colour'] | {'Dimensions': '111 (H) x 111 (W) x 58 (D) mm', 'Use': 'Suitable for indoor or outdoor use', 'Composition': 'Plastic', 'Colour': 'White', 'Temp. Functioning': '-40 °C ~ 80 °C', 'Installation diameter': '48 ~ 111 mm (MAX)'} | Accessories | Brackets | N/A | 1,40 €
CBOX-HQ128 | https://d1x12lhh8s9nlj.cloudfront.net/images/productos/products/CBOX-HQ128/CBOX-HQ128.png | N/A | ['Junction box', 'Plastic', 'Inclined surface 11 degrees', 'Suitable for diameters up to 114 mm', 'Allows you to locate the internal wiring step inside', '135 mm (h) x 135 mm (w) x 63 (d) mm', 'White colour'] | {'Inclination': '11 degrees', 'Permitted diameters': 'Up to 114 mm', 'Dimensions': '135 mm (h) x 135 mm (w) x 63 (d) mm', 'Use': 'Valid for interior/exterior', 'Composition': 'Plastic', 'Colour': 'White'} | Accessories | Brackets | N/A | 2,30 €
CBOX-JA-M150 | https://d1x12lhh8s9nlj.cloudfront.net/images/productos/products/CBOX-JA-M150/CBOX-JA-M150.png | N/A | ['Universal camera pole mount', 'Made of steel with white paint coating', '150 (H) x 150 (W) x 48 (D) mm', '480 g', 'Compatible with Sunell, Thermtec, Uniview, Safire/Hikvision, X-Security cameras and infrared spotlights'] | {'Compatible models': 'Sunell: SN-TPC4201KT/Fxx\nThermtec: THERMTEC-HM3xx\nUniview: UV-IPC2324SB-DZK-I0\nSafire/Hikvision (support): DS-1280ZJ-S / DS-1260ZJ\nX-Security (support): PFA121\nInfrared spotlights: IRxx-xx', 'Dimensions': '150 (H) x 150 (W) x 48 (D) mm', 'Weight': '480 g', 'Use': 'Valid for interior/exterior', 'Composition': 'Steel with white paint coating', 'Colour': 'White'} | Accessories | Brackets | N/A | 7,00 €
CBOX-JA-M150-CORNER | https://d1x12lhh8s9nlj.cloudfront.net/images/productos/products/CBOX-JA-M150-CORNER/CBOX-JA-M150-CORNER.png | N/A | ['Corner bracket', 'Robust steel design', 'Compatible with all CamBox products', 'Assembly area: 130mm (H) x 140mm (W)', '125 g', 'White colour'] | {'Assembly area': '130mm (H) x 140mm (W)', 'Weight': '125 g', 'Use': 'Valid for interior/exterior', 'Composition': 'Aluminium alloy and steel', 'Colour': 'White'} | Accessories | Brackets | N/A | 7,00 €
CBOX-JB311 | https://d1x12lhh8s9nlj.cloudfront.net/images/productos/products/CBOX-JB311/CBOX-JB311.png | N/A | ['Junction box for dome cameras', 'Diameter range 56~101 mm', 'Plastic', 'Valid for exterior', '140 (H) x 113 (W) x 45 (D) mm', '100 g', 'White colour'] | {'Dimensions': '140 (H) x 113 (W) x 45 (D) mm', 'Weight': '100g', 'Use': 'Valid for interior/exterior', 'Composition': 'Plastic', 'Colour': 'White'} | Accessories | Brackets | N/A | 0,75 €
CBOX-JB311-B | https://d1x12lhh8s9nlj.cloudfront.net/images/productos/products/CBOX-JB311-B/CBOX-JB311-B.png | N/A | ['Junction box for dome cameras', 'Diameter range 56~101 mm', 'Plastic', 'Valid for exterior', '140 (H) x 113 (W) x 45 (D) mm', '100 g', 'Black colour'] | {'Dimensions': '140 (H) x 113 (W) x 45 (D) mm', 'Weight': '100g', 'Use': 'Valid for interior/exterior', 'Composition': 'Plastic', 'Colour': 'Black'} | Accessories | Brackets | N/A | 0,80 €
CBOX-JB811 | https://d1x12lhh8s9nlj.cloudfront.net/images/productos/products/CBOX-JB811/CBOX-JB811.png | N/A | ['Junction box for bullet and dome cameras', 'Valid for exterior', 'Wall or ceiling installation', 'Cable access cover', 'Plastic', 'Ø base 141.95 mm / Ø zona de montaje 116.91 mm / 47.89 (Fo) mm', '115 g', 'White colour'] | {'Dimensions': 'Ø base 141.95 mm / Ø zona de montaje 116.91 mm / 47.89 (Fo) mm', 'Weight': '115 g', 'Maximum supported weight': '1500 g', 'Use': 'Valid for interior/exterior', 'Installation': 'Ceiling or wall', 'Composition': 'Plastic', 'Colour': 'White'} | Accessories | Brackets | N/A | 1,50 €
CBOX-JET-703-W | https://d1x12lhh8s9nlj.cloudfront.net/images/productos/products/CBOX-JET-703-W/CBOX-JET-703-W.png | N/A | ['Junction box for dome cameras', 'Plastic', 'Allows you to locate the internal wiring step inside', '145 mm (h) x 145 mm (w) x 50 (d) mm', 'White colour'] | {'Dimensions': '140 (H) x 100 (W) x 59 (D) mm', 'Use': 'Valid for interior', 'Composition': 'Plastic', 'Colour': 'White'} | Accessories | Brackets | N/A | 2,20 €
CBOX-L9015 | https://d1x12lhh8s9nlj.cloudfront.net/images/productos/products/CBOX-L9015/CBOX-L9015.png | N/A | ['Angled wall mount bracket', 'Plastic', 'Suitable for indoor and outdoor use', '15x15 cm', 'Compatible with all CamBox products', 'White colour'] | {'Dimensions': '15 x 15 cm', 'Use': 'Valid for interior/exterior', 'Composition': 'Plastic', 'Colour': 'White'} | Accessories | Brackets | N/A | 6,70 €
CBOX-LOTUS | https://d1x12lhh8s9nlj.cloudfront.net/images/productos/products/CBOX-LOTUS/CBOX-LOTUS.png | N/A | ['Junction box', 'Diameter 58 range ~ 96 mm', 'Plastic', 'Valid for exterior', 'Allows you to locate the internal wiring step inside', '118 (H) x 118 (W) x 55 (D) mm', 'White colour'] | {'Dimensions': '118 (H) x 118 (W) x 55 (D) mm', 'Use': 'Suitable for indoor or outdoor use', 'Composition': 'Plastic', 'Colour': 'White', 'Temp. Functioning': '-40 °C ~ 80 °C', 'Installation diameter': '58 ~ 96 mm (MAX)', 'Load capacity': '2.5 Kg (Max)'} | Accessories | Brackets | N/A | 0,87 €
CBOX-LOTUS-B | https://d1x12lhh8s9nlj.cloudfront.net/images/productos/products/CBOX-LOTUS-B/CBOX-LOTUS-B.png | N/A | ['Junction box', 'Diameter 58 range ~ 96 mm', 'Plastic', 'Valid for exterior', 'Allows you to locate the internal wiring step inside', '118 (H) x 118 (W) x 55 (D) mm', 'Black colour'] | {'Dimensions': '118 (H) x 118 (W) x 55 (D) mm', 'Use': 'Suitable for indoor or outdoor use', 'Composition': 'Plastic', 'Colour': 'Black', 'Temp. Functioning': '-40 °C ~ 80 °C', 'Installation diameter': '58 ~ 96 mm (MAX)', 'Load capacity': '2.5 Kg (Max)'} | Accessories | Brackets | N/A | 1,00 €
CBOX-MT21 | https://d1x12lhh8s9nlj.cloudfront.net/images/productos/products/CBOX-MT21/CBOX-MT21.png | N/A | ['Pole mount bracket for motorised domes', 'Anti-corrosion', 'Diameter range 50~110 mm'] | {'Diameter range': '50 ~ 110 mm', 'Use': 'Valid for interior/exterior', 'Composition': 'Hot-dip galvanized material', 'Colour': 'Galvanized'} | Accessories | Brackets | N/A | 4,00 €
CBOX-NX1-1118 | https://d1x12lhh8s9nlj.cloudfront.net/images/productos/products/CBOX-NX1-1118/CBOX-NX1-1118.png | N/A | ['Junction box for dome and bullet cameras', 'Allows you to locate the internal wiring step inside', 'Plastic', 'Complete sealing with CamBox lids', '128 mm (H) x 128 mm (W) x 50 (D) mm', '150 g', 'White colour'] | {'Dimensions': '128 (H) x 128 (W) x 50 (D) mm', 'Weight': '150g', 'Use': 'Valid for interior/exterior', 'Composition': 'Plastic', 'Colour': 'White'} | Accessories | Brackets | N/A | 1,60 €
CBOX-NX1-1118-B | https://d1x12lhh8s9nlj.cloudfront.net/images/productos/products/CBOX-NX1-1118-B/CBOX-NX1-1118-B.png | N/A | ['Junction box for dome and bullet cameras', 'Allows you to locate the internal wiring step inside', 'Plastic', 'Complete sealing with CamBox lids', '128 mm (H) x 128 mm (W) x 50 (D) mm', '150 g', 'Black colour'] | {'Dimensions': '128 (H) x 128 (W) x 50 (D) mm', 'Weight': '150g', 'Use': 'Valid for interior/exterior', 'Composition': 'Plastic', 'Colour': 'Black'} | Accessories | Brackets | N/A | 1,70 €
CBOX-NX7-7777 | https://d1x12lhh8s9nlj.cloudfront.net/images/productos/products/CBOX-NX7-7777/CBOX-NX7-7777.png | N/A | ['Junction box for dome cameras', 'Side and bottom input', 'Fire resistant plastic', '128 (H) x 128 (W) x 33 (D) mm', '100 g', 'White colour'] | {'Dimensions': '128 (H) x 128 (W) x 33 (D) mm', 'Weight': '100g', 'Use': 'Valid for interior/exterior', 'Composition': 'Plastic', 'Colour': 'White'} | Accessories | Brackets | N/A | 0,80 €
CBOX-NX7-7777-B | https://d1x12lhh8s9nlj.cloudfront.net/images/productos/products/CBOX-NX7-7777-B/CBOX-NX7-7777-B.png | N/A | ['Junction box for dome cameras', 'Side and bottom input', 'Fire resistant plastic', '128 (H) x 128 (W) x 33 (D) mm', '100 g', 'Black colour'] | {'Dimensions': '128 (H) x 128 (W) x 33 (D) mm', 'Weight': '100g', 'Use': 'Valid for interior/exterior', 'Composition': 'Plastic', 'Colour': 'Black'} | Accessories | Brackets | N/A | 1,00 €
CBOX-PM200 | https://d1x12lhh8s9nlj.cloudfront.net/images/productos/products/CBOX-PM200/CBOX-PM200.png | N/A | ['Ceiling bracket with double anchoring', 'Indoor and outdoor installation', '101 (ϕ) mm', 'Compatible with CamBox products', 'White colour'] | {'Base dimensions': '101 (Ø) mm', 'Compatibility': 'CBOX-STXX', 'Use': 'Valid for interior/exterior', 'Composition': 'High quality plastic', 'Colour': 'White'} | Accessories | Brackets | N/A | 2,00 €
CBOX-S600 | https://d1x12lhh8s9nlj.cloudfront.net/images/productos/products/CBOX-S600/CBOX-S600.png | N/A | ['Junction box for dome cameras', 'Plastic', 'Suitable for all surfaces', '134 (H) x 134 (W) x 61.50 (D) mm', '170 g', 'White colour'] | {'Dimensions': '134 (H) x 134 (W) x 61.50 (D) mm', 'Weight': '170g', 'Use': 'Suitable for all surfaces', 'Composition': 'Plastic', 'Colour': 'White'} | Accessories | Brackets | N/A | 2,40 €
CBOX-SHOWSTICKER | https://d1x12lhh8s9nlj.cloudfront.net/images/productos/products/CBOX-SHOWSTICKER/CBOX-SHOWSTICKER.png | N/A | ['Sticker for CamBox displays', '25.5x25.5 cm'] | {} | Accessories | Brackets | N/A | 1,20 €
CBOX-SPD25PRO | https://d1x12lhh8s9nlj.cloudfront.net/images/productos/products/CBOX-SPD25PRO/CBOX-SPD25PRO.png | N/A | ['Ceiling bracket for dome cameras', 'Indoor and outdoor installation', 'Metallic', '250 (H) x 102 (Ø) mm', 'Maximum load 11 Kg', 'White colour'] | {'High': '250 mm', 'Base dimensions': '102 (Ø) mm', 'Use': 'Valid for interior/exterior', 'Maximum load': '11 Kg', 'Composition': 'Metallic', 'Colour': 'White'} | Accessories | Brackets | N/A | 10,00 €
CBOX-ST10 | https://d1x12lhh8s9nlj.cloudfront.net/images/productos/products/CBOX-ST10/CBOX-ST10.png | N/A | ['Ceiling bracket for dome cameras', 'Indoor and outdoor installation', 'Plastic', '10 (H) x 10 (ϕ) cm', 'Compatible with CBOX-PM200', 'White colour'] | {'High': '10 cm', 'Base dimensions': '10 (Ø) cm', 'Use': 'Valid for interior/exterior', 'Composition': 'Plastic', 'Colour': 'White'} | Accessories | Brackets | N/A | 3,90 €
CBOX-ST100 | https://d1x12lhh8s9nlj.cloudfront.net/images/productos/products/CBOX-ST100/CBOX-ST100.png | N/A | ['Ceiling bracket for dome cameras', 'Interior installation', 'Plastic', '100 (H) x 10 (ϕ) cm', 'Compatible with CBOX-PM200', 'White colour'] | {'High': '100 cm', 'Base dimensions': '10 (Ø) cm', 'Use': 'Valid for interior', 'Composition': 'Plastic', 'Colour': 'White'} | Accessories | Brackets | N/A | 12,00 €
CBOX-ST25 | https://d1x12lhh8s9nlj.cloudfront.net/images/productos/products/CBOX-ST25/CBOX-ST25.png | N/A | ['Ceiling bracket for dome cameras', 'Indoor and outdoor installation', 'Plastic', '25 (H) x 10 (ϕ) cm', 'Compatible with CBOX-PM200', 'White colour'] | {'High': '25 cm', 'Base dimensions': '10 (Ø) cm', 'Use': 'Valid for interior/exterior', 'Composition': 'Plastic', 'Colour': 'White'} | Accessories | Brackets | N/A | 5,00 €
CBOX-ST50 | https://d1x12lhh8s9nlj.cloudfront.net/images/productos/products/CBOX-ST50/CBOX-ST50.png | N/A | ['Ceiling bracket for dome cameras', 'Indoor and outdoor installation', 'Plastic', '50 (H) x 10 (ϕ) cm', 'Compatible with CBOX-PM200', 'White colour'] | {'High': '50 cm', 'Base dimensions': '10 (Ø) cm', 'Use': 'Valid for interior/exterior', 'Composition': 'Plastic', 'Colour': 'White'} | Accessories | Brackets | N/A | 8,00 €
CBOX-TN25 | https://d1x12lhh8s9nlj.cloudfront.net/images/productos/products/CBOX-TN25/CBOX-TN25.png | N/A | ['Double ceiling mount for dome cameras', 'Indoor and outdoor installation', 'Plastic', '25 (H) x 10 (ϕ) cm', 'Compatible with CBOX SERIES', 'White colour'] | {'High': '25 cm', 'Base dimensions': '10 (Ø) cm', 'Use': 'Valid for interior/exterior', 'Composition': 'Plastic', 'Colour': 'White'} | Accessories | Brackets | N/A | 8,50 €
D20-AP | https://d1x12lhh8s9nlj.cloudfront.net/images/productos/products/D20-AP/D20-AP.png | Hikvision | ['Adapter', 'Ceiling bracket', 'For camera dome', 'Aluminium alloy', '108g', 'White colour'] | {'Brand': 'Hikvision', 'Weight': '108 g', 'Composition': 'Aluminium alloy', 'Colour': 'White'} | Accessories | Brackets | N/A | 6,00 €
DS-1227ZJ | https://d1x12lhh8s9nlj.cloudfront.net/images/productos/products/DS-1227ZJ/DS-1227ZJ.png | Hikvision | [] | {'Brand': 'Hikvision', 'Dimensions': '90 (H) x 210 (Ø) mm', 'Maximum load': '4.5Kg', 'Weight': '540g', 'Use': 'Valid for interior', 'Composition': 'Aluminium alloy', 'Colour': 'White'} | Accessories | Brackets | N/A | 13,00 €
DS-1227ZJ-DM37 | https://d1x12lhh8s9nlj.cloudfront.net/images/productos/products/DS-1227ZJ-DM37/DS-1227ZJ-DM37.png | Hikvision | ['Ceiling mount bracket for dome cameras', 'Material: Steel and plastic', '225 (φ) mm', '700 g'] | {'Brand': 'Hikvision', 'Dimension': '225 (φ) mm', 'Maximum load': '3 Kg', 'Weight': '700 g', 'Use': 'Valid for interior', 'Composition': 'Steel and Plastic', 'Colour': 'White'} | Accessories | Brackets | N/A | 19,00 €
DS-1227ZJ-P1 | https://d1x12lhh8s9nlj.cloudfront.net/images/productos/products/DS-1227ZJ-P1/DS-1227ZJ-P1.png | N/A | ['Ceiling mounting bracket for people counter', 'Aluminium alloy', '8.5 mm (h) x 253.4 (φ) mm', '326 g'] | {'Dimension': '8.5 (H) x 253x4 (φ) mm', 'Maximum load': '4.5 Kg', 'Weight': '326 g', 'Use': 'Valid for interior/exterior', 'Composition': 'Aluminium alloy', 'Colour': 'White'} | Accessories | Brackets | N/A | 12,00 €
DS-1240ZJ | https://d1x12lhh8s9nlj.cloudfront.net/images/productos/products/DS-1240ZJ/DS-1240ZJ.png | N/A | ['Inclined ceiling mounting bracket for dome cameras', 'Aluminium alloy', '145 (φ) mm', '440 g'] | {'Dimension': '145 (φ) mm', 'Maximum load': '4.5Kg', 'Weight': '440 g', 'Use': 'Valid for interior/exterior', 'Composition': 'Aluminium alloy', 'Colour': 'White'} | Accessories | Brackets | N/A | 9,00 €
DS-1241ZJ | https://d1x12lhh8s9nlj.cloudfront.net/images/productos/products/DS-1241ZJ/DS-1241ZJ.png | N/A | ['Ceiling mount bracket for dome cameras', 'Aluminium alloy', '210 (φ) mm', '260 g'] | {'Dimension': '210 (φ) mm', 'Maximum load': '4.5Kg', 'Weight': '260 g', 'Use': 'Valid for interior/exterior', 'Composition': 'Aluminium alloy', 'Colour': 'White'} | Accessories | Brackets | N/A | 6,90 €
DS-1249ZJ | https://d1x12lhh8s9nlj.cloudfront.net/images/productos/products/DS-1249ZJ/DS-1249ZJ.png | Hikvision | ['Hikvision', 'Ceiling mount bracket for dome cameras', 'Plastic material', '169 (φ) mm', '60 g'] | {'Brand': 'Hikvision', 'Dimension': '145 (φ) mm', 'Maximum load': '4.5Kg', 'Weight': '60 g', 'Use': 'Valid for interior', 'Composition': 'Plastic', 'Colour': 'White'} | Accessories | Brackets | N/A | 5,00 €
DS-1250ZJ | https://d1x12lhh8s9nlj.cloudfront.net/images/productos/products/DS-1250ZJ/DS-1250ZJ.png | N/A | ['Protective rain cover', 'Prevents exposure to sunlight', 'Fiber', '152mm (H) x 264.7 (W) x 189.6 (D)', '200 g'] | {'Dimensions': '152mm (H) x 264.7 (W) x 189.6 (D)', 'Weight': '200g', 'Use': 'Valid for exterior', 'Composition': 'Fiber', 'Colour': 'White'} | Accessories | Brackets | N/A | 8,50 €
DS-1253ZJ-L | https://d1x12lhh8s9nlj.cloudfront.net/images/productos/products/DS-1253ZJ-L/DS-1253ZJ-L.png | N/A | ['Protective rain cover', 'Prevents exposure to sunlight', 'Polypropylene + Fiber', '98 (H) x 225.1 (base diameter)', '200 g'] | {'Dimensions': '98 mm (H) x 225.1 mm (Ø)', 'Weight': '200g', 'Use': 'Valid for exterior', 'Composition': 'Polypropylene + Fiber', 'Colour': 'White'} | Accessories | Brackets | N/A | 11,00 €
DS-1253ZJ-M | https://d1x12lhh8s9nlj.cloudfront.net/images/productos/products/DS-1253ZJ-M/DS-1253ZJ-M.png | N/A | ['Protective rain cover', 'Prevents exposure to sunlight', 'Polypropylene + Fiber', '76 (H) x 191.1 (base diameter)', '133 g'] | {'Dimensions': '76 mm (H) x 191.1mm (Ø)', 'Weight': '233g', 'Use': 'Valid for exterior', 'Composition': 'Polypropylene + Fiber', 'Colour': 'White'} | Accessories | Brackets | N/A | 8,00 €
DS-1258ZJ | https://d1x12lhh8s9nlj.cloudfront.net/images/productos/products/DS-1258ZJ/DS-1258ZJ.png | N/A | ['Wall support for dome cameras', 'Fixing to wall through 4 included screws.', 'The camera is fastened to the bracket with screws, which ensures maximum fixation'] | {'Dimensions': '120 (H) x 111 (W) x 161 (D) mm', 'Maximum load': '1Kg', 'Weight': '200g', 'Use': 'Valid for interior', 'Composition': 'Plastic (ABS+PC)', 'Colour': 'White'} | Accessories | Brackets | N/A | 5,00 €
DS-1258ZJ-L | https://d1x12lhh8s9nlj.cloudfront.net/images/productos/products/DS-1258ZJ-L/DS-1258ZJ-L.png | N/A | ['Wall support for dome cameras', 'Plastic', '183 mm (H) x 136 (W) x 213 (D)', '200 g'] | {'Dimensions': '183 (H) x 136 (W) x 213 (D) mm', 'Maximum load': '2Kg', 'Weight': '200g', 'Use': 'Valid for interior', 'Composition': 'Plastic (ABS+PC)', 'Colour': 'White'} | Accessories | Brackets | N/A | 6,50 €
DS-1259ZJ | https://d1x12lhh8s9nlj.cloudfront.net/images/productos/products/DS-1259ZJ/DS-1259ZJ.png | N/A | [] | {'Dimensions': '39.2 (H) x 111 (Ø) mm', 'Maximum load': '2Kg', 'Weight': '200g', 'Use': 'Valid for interior', 'Composition': 'Plastic (ABS+PC)', 'Colour': 'White'} | Accessories | Brackets | N/A | 3,00 €
DS-1260ZJ | https://d1x12lhh8s9nlj.cloudfront.net/images/productos/products/DS-1260ZJ/DS-1260ZJ.png | N/A | [] | {'Dimensions': '36 (H) x 105 (Ø) mm', 'Maximum load': '3.5Kg', 'Weight': '250g', 'Use': 'Valid for interior/exterior', 'Composition': 'Aluminium alloy', 'Colour': 'White'} | Accessories | Brackets | N/A | 4,50 €
DS-1260ZJ-BLACK | https://d1x12lhh8s9nlj.cloudfront.net/images/productos/products/DS-1260ZJ-BLACK/DS-1260ZJ-BLACK.png | N/A | ['Junction box for bullet cameras', 'Aluminium alloy', '36 (H) x 105 (Ø) mm', '250 g', 'Black colour'] | {'Dimensions': '36 (H) x 105 (Ø) mm', 'Maximum load': '3.5Kg', 'Weight': '250g', 'Use': 'Valid for interior/exterior', 'Composition': 'Aluminium alloy', 'Colour': 'Black'} | Accessories | Brackets | N/A | 4,50 €
DS-1271ZJ-110 | https://d1x12lhh8s9nlj.cloudfront.net/images/productos/products/DS-1271ZJ-110/DS-1271ZJ-110.png | N/A | [] | {'High': '560 mm', 'Base dimensions': '150 (Ø) mm', 'Maximum load': '4.5Kg', 'Weight': '1900g', 'Use': 'Valid for interior/exterior', 'Composition': 'Aluminium alloy', 'Colour': 'White'} | Accessories | Brackets | N/A | 17,50 €
DS-1271ZJ-120 | https://d1x12lhh8s9nlj.cloudfront.net/images/productos/products/DS-1271ZJ-120/DS-1271ZJ-120.png | N/A | ['Ceiling bracket for dome cameras', 'Height 573 mm', 'Maximum fixation', 'Ceiling installation', 'Made of aluminium', 'Valid for exterior'] | {'Height': '573 mm', 'Base dimensions': '150 (Ø) mm', 'Maximum load': '4.5Kg', 'Weight': '1290g', 'Use': 'Valid for interior/exterior', 'Composition': 'Aluminium alloy', 'Colour': 'White'} | Accessories | Brackets | N/A | 19,00 €
DS-1271ZJ-120-BLACK | https://d1x12lhh8s9nlj.cloudfront.net/images/productos/products/DS-1271ZJ-120-BLACK/DS-1271ZJ-120-BLACK.png | N/A | ['Ceiling bracket for dome cameras', 'Height 573 mm', 'Maximum fixation', 'Ceiling installation', 'Made of aluminium', 'Valid for exterior', 'Black colour'] | {'Height': '573 mm', 'Base dimensions': '150 (Ø) mm', 'Maximum load': '4.5Kg', 'Weight': '1290g', 'Use': 'Valid for interior/exterior', 'Composition': 'Aluminium alloy', 'Colour': 'black'} | Accessories | Brackets | N/A | 34,00 €
DS-1271ZJ-130 | https://d1x12lhh8s9nlj.cloudfront.net/images/productos/products/DS-1271ZJ-130/DS-1271ZJ-130.png | N/A | ['Ceiling bracket for dome cameras', 'Aluminium alloy', '565 (H) x 150 (Ø) mm', '1.9 Kg'] | {'High': '565 mm', 'Base dimensions': '150-132 (Ø) mm', 'Maximum load': '4.5 Kg', 'Weight': '1900g', 'Use': 'Valid for interior/exterior', 'Composition': 'Aluminium alloy', 'Colour': 'White'} | Accessories | Brackets | N/A | 17,00 €
DS-1271ZJ-130-TRL | https://d1x12lhh8s9nlj.cloudfront.net/images/productos/products/DS-1271ZJ-130-TRL/DS-1271ZJ-130-TRL.png | N/A | ['Ceiling bracket for speed domes', 'Aluminium alloy', '567 mm (H) x 150 mm (base diameter)', '1.1 Kg'] | {'High': '567 mm', 'Base dimensions': '150 (Ø) mm', 'Maximum load': '3Kg', 'Weight': '1110g', 'Use': 'Valid for interior/exterior', 'Composition': 'Aluminium alloy', 'Colour': 'White'} | Accessories | Brackets | N/A | 22,00 €
DS-1271ZJ-135 | https://d1x12lhh8s9nlj.cloudfront.net/images/productos/products/DS-1271ZJ-135/DS-1271ZJ-135.png | N/A | ['Ceiling bracket for dome cameras', 'Aluminium alloy', '565 mm (H) x 150 mm (base diameter)', '1350 g'] | {'High': '565 mm', 'Base dimensions': '150~136 (Ø) mm', 'Maximum load': '4.5Kg', 'Weight': '1350\u202fg', 'Use': 'Valid for interior/exterior', 'Composition': 'Aluminium alloy', 'Colour': 'White'} | Accessories | Brackets | N/A | 17,00 €
DS-1271ZJ-140-DM45 | https://d1x12lhh8s9nlj.cloudfront.net/images/productos/products/DS-1271ZJ-140-DM45/DS-1271ZJ-140-DM45.png | N/A | ['Ceiling bracket for dome cameras', 'Aluminium alloy', '545.7 (H) x 150 (Ø) mm', '1.125 Kg'] | {'High': '545.7 mm', 'Base dimensions': '150 (Ø) mm', 'Maximum load': '3 Kg', 'Weight': '1125 g', 'Use': 'Valid for interior/exterior', 'Composition': 'Aluminium alloy', 'Colour': 'White'} | Accessories | Brackets | N/A | 30,00 €
DS-1271ZJ-DM25-M1 | https://d1x12lhh8s9nlj.cloudfront.net/images/productos/products/DS-1271ZJ-DM25-M1/DS-1271ZJ-DM25-M1.png | N/A | ['Ceiling bracket for dome cameras', 'Aluminium alloy', '565 mm (h) x 250 (φ) mm', '1730 g'] | {'High': '565 mm', 'Base dimensions': '250 (Ø) mm', 'Maximum load': '3 Kg', 'Weight': '1730 g', 'Use': 'Valid for interior/exterior', 'Composition': 'Aluminium alloy', 'Colour': 'White'} | Accessories | Brackets | N/A | 27,00 €
DS-1271ZJ-PT10 | https://d1x12lhh8s9nlj.cloudfront.net/images/productos/products/DS-1271ZJ-PT10/DS-1271ZJ-PT10.png | N/A | ['Ceiling bracket for dome cameras', 'Aluminium alloy', '532 mm (H) x 160.6 (Ø) mm', '1300 g', 'White colour'] | {'High': '532 mm', 'Base dimensions': '160.6 (Ø) mm', 'Maximum load': '3 Kg', 'Weight': '1300g', 'Use': 'Valid for interior/exterior', 'Composition': 'Aluminium alloy', 'Colour': 'White'} | Accessories | Brackets | N/A | 23,00 €
DS-1272ZJ-110 | https://d1x12lhh8s9nlj.cloudfront.net/images/productos/products/DS-1272ZJ-110/DS-1272ZJ-110.png | N/A | ['Wall bracket for mini dome cameras', 'Aluminium alloy', '122 (Al) x 120 (An) x 110 (φ) mm', '480 g'] | {'Dimensions': '122 (Al) x 120 (An) x 110 (φ) mm', 'Maximum load': '4.5Kg', 'Weight': '480 g', 'Use': 'Suitable for indoor/outdoor', 'Composition': 'Aluminium alloy', 'Colour': 'White'} | Accessories | Brackets | N/A | 8,50 €
DS-1272ZJ-110-TRS | https://d1x12lhh8s9nlj.cloudfront.net/images/productos/products/DS-1272ZJ-110-TRS/DS-1272ZJ-110-TRS.png | N/A | ['Wall bracket for motorized domes', 'Aluminium alloy', 'Surface Spray treatment', '120 mm (H) x 120 (W) x 169 (D)', '545g'] | {'Dimensions': '120 (H) x 120 (W) x 169 (D) mm', 'Maximum load': '4.5Kg', 'Weight': '545g', 'Use': 'Valid for interior/exterior', 'Composition': 'Aluminium alloy', 'Colour': 'White'} | Accessories | Brackets | N/A | 10,00 €
DS-1272ZJ-110B | https://d1x12lhh8s9nlj.cloudfront.net/images/productos/products/DS-1272ZJ-110B/DS-1272ZJ-110B.png | N/A | [] | {'Dimensions': '180 (H) x 123 (W) x 227.8 (D) mm', 'Maximum load': '3Kg', 'Weight': '1205g', 'Use': 'Valid for interior/exterior', 'Composition': 'Aluminium alloy', 'Colour': 'White'} | Accessories | Brackets | N/A | 16,00 €
DS-1272ZJ-120 | https://d1x12lhh8s9nlj.cloudfront.net/images/productos/products/DS-1272ZJ-120/DS-1272ZJ-120.png | N/A | ['Wall bracket for mini dome cameras', 'Aluminium alloy', '122 (Al) x 120 (An) x 120 (φ) mm', '440 g'] | {'Dimensions': '122 (Al) x 120 (An) x 120 (φ) mm', 'Maximum load': '4.5 Kg', 'Weight': '440 g', 'Use': 'Valid for interior/exterior', 'Composition': 'Aluminium alloy', 'Colour': 'White'} | Accessories | Brackets | N/A | 11,00 €
DS-1272ZJ-120-BLACK | https://d1x12lhh8s9nlj.cloudfront.net/images/productos/products/DS-1272ZJ-120-BLACK/DS-1272ZJ-120-BLACK.png | N/A | ['Wall bracket for mini dome cameras', 'Aluminium alloy', '122 (Al) x 120 (An) x 120 (φ) mm', '440 g', 'Black colour'] | {'Dimensions': '122 (Al) x 120 (An) x 120 (φ) mm', 'Maximum load': '4.5 Kg', 'Weight': '440 g', 'Use': 'Valid for interior/exterior', 'Composition': 'Aluminium alloy', 'Colour': 'Black'} | Accessories | Brackets | N/A | 14,00 €
DS-1272ZJ-120B | https://d1x12lhh8s9nlj.cloudfront.net/images/productos/products/DS-1272ZJ-120B/DS-1272ZJ-120B.png | N/A | [] | {'Dimensions': '180 (H) x 123 (W) x 233 (D) mm', 'Maximum load': '3Kg', 'Weight': '1225g', 'Use': 'Valid for interior/exterior', 'Composition': 'Aluminium alloy', 'Colour': 'White'} | Accessories | Brackets | N/A | 19,00 €
DS-1273ZJ | https://d1x12lhh8s9nlj.cloudfront.net/images/productos/products/DS-1273ZJ/DS-1273ZJ.png | N/A | ['Wall support for dome cameras', 'Aluminium alloy', '183.5 mm (H) x 136 (W) x 230 (D)', '704 g'] | {'Dimensions': '183.5 (H) x 136 (W) x 230 (D) mm', 'Maximum load': '4.5Kg', 'Weight': '704g', 'Use': 'Valid for interior/exterior', 'Composition': 'Aluminium alloy', 'Colour': 'White'} | Accessories | Brackets | N/A | 13,00 €
DS-1273ZJ-130 | https://d1x12lhh8s9nlj.cloudfront.net/images/productos/products/DS-1273ZJ-130/DS-1273ZJ-130.png | N/A | ['Wall support for dome cameras', 'Aluminium alloy', '183.5 (Al) x 123 (An) x 132 (φ) mm', '703 g'] | {'Dimensions': '183.5 (Al) x 120 (An) x 132 (φ) mm', 'Maximum load': '4.5Kg', 'Weight': '703 g', 'Use': 'Valid for interior/exterior', 'Composition': 'Aluminium alloy', 'Colour': 'White'} | Accessories | Brackets | N/A | 15,00 €
DS-1273ZJ-130-TRL-BLACK | https://d1x12lhh8s9nlj.cloudfront.net/images/productos/products/DS-1273ZJ-130-TRL-BLACK/DS-1273ZJ-130-TRL-BLACK.png | N/A | ['Wall support for dome cameras', 'Aluminium alloy', '183.5 (Al) x 120 (An) x 132 (φ) mm', '870 g', 'Black colour'] | {'Dimensions': '183.5 (Al) x 120 (An) x 132 (φ) mm', 'Maximum load': '4.5Kg', 'Weight': '703 g', 'Use': 'Valid for interior/exterior', 'Composition': 'Aluminium alloy', 'Colour': 'black'} | Accessories | Brackets | N/A | 18,00 €
DS-1273ZJ-130B | https://d1x12lhh8s9nlj.cloudfront.net/images/productos/products/DS-1273ZJ-130B/DS-1273ZJ-130B.png | N/A | ['Wall support for dome cameras', 'Aluminium alloy', '243 (Al) x 123 (An) x 132 (φ) mm', '1475 g'] | {'Dimensions': '243 (Al) x 123 (An) x 132 (φ) mm', 'Maximum load': '4.5Kg', 'Weight': '1475 g', 'Use': 'Suitable for indoor / outdoor (with connexion box included)', 'Composition': 'Aluminium alloy', 'Colour': 'White'} | Accessories | Brackets | N/A | 19,00 €
DS-1273ZJ-130B-TRL | https://d1x12lhh8s9nlj.cloudfront.net/images/productos/products/DS-1273ZJ-130B-TRL/DS-1273ZJ-130B-TRL.png | N/A | ['Wall support for dome cameras', 'Contiene caja de conexiones', 'Aluminium alloy', '158 (Al) x 120 (An) x 155 (φ) mm', '1475 g'] | {'Dimensions': '158 (Al) x 120 (An) x 155 (φ) mm', 'Maximum load': '4.5Kg', 'Weight': '1475 g', 'Use': 'Suitable for indoor / outdoor (with connexion box included)', 'Composition': 'Aluminium alloy', 'Colour': 'White'} | Accessories | Brackets | N/A | 22,00 €
DS-1273ZJ-135 | https://d1x12lhh8s9nlj.cloudfront.net/images/productos/products/DS-1273ZJ-135/DS-1273ZJ-135.png | N/A | [] | {'Dimensions': '183.5 (H) x 136 (W) x 230 (D) mm', 'Maximum load': '4.5Kg', 'Weight': '704g', 'Use': 'Valid for interior/exterior', 'Composition': 'Aluminium alloy', 'Colour': 'White'} | Accessories | Brackets | N/A | 12,00 €
DS-1273ZJ-135-BLACK | https://d1x12lhh8s9nlj.cloudfront.net/images/productos/products/DS-1273ZJ-135-BLACK/DS-1273ZJ-135-BLACK.png | N/A | ['Wall support for dome cameras', 'Aluminium alloy', '183.5 mm (H) x 136 (W) x 230 (D)', '704 g', 'Black colour'] | {'Dimensions': '183.5 (H) x 136 (W) x 230 (D) mm', 'Maximum load': '4.5Kg', 'Weight': '704g', 'Use': 'Valid for interior/exterior', 'Composition': 'Aluminium alloy', 'Colour': 'Black'} | Accessories | Brackets | N/A | 19,00 €
DS-1273ZJ-135B | https://d1x12lhh8s9nlj.cloudfront.net/images/productos/products/DS-1273ZJ-135B/DS-1273ZJ-135B.png | N/A | [] | {'Dimensions': '243 (H) x 136 (W) x 290 (D) mm', 'Maximum load': '4.5Kg', 'Weight': '1800g', 'Use': 'Valid for interior/exterior', 'Composition': 'Aluminium alloy', 'Colour': 'White'} | Accessories | Brackets | N/A | 23,00 €
DS-1273ZJ-140 | https://d1x12lhh8s9nlj.cloudfront.net/images/productos/products/DS-1273ZJ-140/DS-1273ZJ-140.png | N/A | ['Wall support for dome cameras', 'Aluminium alloy', '183.5 (Al) x 120 (An) x 140 (φ) mm', '703 g'] | {'Dimensions': '183.5 (Al) x 120 (An) x 140 (φ) mm', 'Maximum load': '4.5Kg', 'Weight': '703 g', 'Use': 'Valid for interior/exterior', 'Composition': 'Aluminium alloy', 'Colour': 'White'} | Accessories | Brackets | N/A | 15,00 €
DS-1273ZJ-140-DM45 | https://d1x12lhh8s9nlj.cloudfront.net/images/productos/products/DS-1273ZJ-140-DM45/DS-1273ZJ-140-DM45.png | N/A | ['Wall support for dome cameras', 'Aluminium alloy', '183.5 (H) x 120 (W) x 231.5 (Fo)- Diameter 140 φ mm', '703 g'] | {'Dimensions': '183.5 (H) x 120 (W) x 231.5 (D) mm', 'Diameter': '140 (φ) mm', 'Maximum load': '3 Kg', 'Weight': '907 g', 'Use': 'Valid for interior/exterior', 'Composition': 'Aluminium alloy', 'Colour': 'White'} | Accessories | Brackets | N/A | 20,00 €
DS-1273ZJ-140B | https://d1x12lhh8s9nlj.cloudfront.net/images/productos/products/DS-1273ZJ-140B/DS-1273ZJ-140B.png | N/A | ['Wall bracket for dome cameras with junction box', 'Aluminium alloy', '243 (Al) x 123 (An) x 140 (φ) mm', '703 g'] | {'Dimensions': '243 (Al) x 123 (An) x 140 (φ) mm', 'Maximum load': '4.5Kg', 'Weight': '703 g', 'Use': 'Suitable for indoor/outdoor (Junction box included)', 'Composition': 'Aluminium alloy', 'Colour': 'White'} | Accessories | Brackets | N/A | 19,00 €
DS-1273ZJ-140B-BLACK | https://d1x12lhh8s9nlj.cloudfront.net/images/productos/products/DS-1273ZJ-140B-BLACK/DS-1273ZJ-140B-BLACK.png | N/A | ['Wall bracket for dome cameras with junction box', 'Aluminium alloy', '243 (Al) x 123 (An) x 140 (φ) mm', '1488 g', 'Black colour'] | {'Dimensions': '243 (Al) x 123 (An) x 140 (φ) mm', 'Maximum load': '4.5Kg', 'Weight': '703 g', 'Use': 'Suitable for indoor/outdoor (Junction box included)', 'Composition': 'Aluminium alloy', 'Colour': 'Black'} | Accessories | Brackets | N/A | 21,00 €
DS-1273ZJ-DM25-M1 | https://d1x12lhh8s9nlj.cloudfront.net/images/productos/products/DS-1273ZJ-DM25-M1/DS-1273ZJ-DM25-M1.png | N/A | ['Wall support for dome cameras', 'Aluminium alloy', '250x178x82.5 mm', '1050 g'] | {'Dimensions': '178(Al) x 82.5 (w) x 250(Fo) mm', 'Maximum load': '4.5Kg', 'Weight': '1050g', 'Use': 'Valid for interior/exterior', 'Composition': 'Aluminium alloy', 'Colour': 'White'} | Accessories | Brackets | N/A | 24,00 €
DS-1273ZJ130TRL | https://d1x12lhh8s9nlj.cloudfront.net/images/productos/products/DS-1273ZJ130TRL/DS-1273ZJ130TRL.png | N/A | [] | {'Dimensions': '183.5 (H) x 131 (W) x 228.5 (D) mm', 'Maximum load': '3Kg', 'Weight': '890g', 'Use': 'Valid for interior/exterior', 'Composition': 'Aluminium alloy', 'Colour': 'White'} | Accessories | Brackets | N/A | 13,00 €
DS-1275ZJ | https://d1x12lhh8s9nlj.cloudfront.net/images/productos/products/DS-1275ZJ/DS-1275ZJ.png | N/A | [] | {'Diameter range': '67 ~ 127 mm', 'Dimensions': '250 (H) x 127 (W) x 56 (D) mm', 'Weight': '1205g', 'Use': 'Valid for interior/exterior', 'Composition': 'Aluminium alloy', 'Colour': 'White'} | Accessories | Brackets | N/A | 8,00 €
DS-1276ZJ | https://d1x12lhh8s9nlj.cloudfront.net/images/productos/products/DS-1276ZJ/DS-1276ZJ.png | N/A | [] | {'Dimensions': '250 (H) x 126 (W) x 105 (D) mm', 'Weight': '2280g', 'Use': 'Valid for interior/exterior', 'Composition': 'Aluminium alloy', 'Colour': 'White'} | Accessories | Brackets | N/A | 11,00 €
DS-1280ZJ-DM18 | https://d1x12lhh8s9nlj.cloudfront.net/images/productos/products/DS-1280ZJ-DM18/DS-1280ZJ-DM18.png | N/A | [] | {'Dimensions': '37 (H) x 111 (Ø) x 141.7 (D) mm', 'Maximum load': '4.5 Kg', 'Weight': '150 g', 'Use': 'Valid for interior/exterior', 'Material': 'Aluminium alloy', 'Colour': 'White'} | Accessories | Brackets | N/A | 5,00 €
DS-1280ZJ-DM21 | https://d1x12lhh8s9nlj.cloudfront.net/images/productos/products/DS-1280ZJ-DM21/DS-1280ZJ-DM21.png | N/A | [] | {'Dimensions': '42 (H) x 137 (Ø) mm', 'Maximum load': '4.5Kg', 'Weight': '250g', 'Use': 'Valid for interior/exterior', 'Composition': 'Aluminium alloy', 'Colour': 'White'} | Accessories | Brackets | N/A | 5,50 €
DS-1280ZJ-DM21-BLACK | https://d1x12lhh8s9nlj.cloudfront.net/images/productos/products/DS-1280ZJ-DM21-BLACK/DS-1280ZJ-DM21-BLACK.png | N/A | ['Hikvision', 'Junction box for dome cameras', 'It has multiple holes for installation of different types of dome and bullet cameras', 'Fixing to wall or ceiling through 4 screws', 'Aluminium alloy', '42 (H) x 137 (Ø) mm', '250 g'] | {'Dimensions': '42 (H) x 137 (Ø) mm', 'Maximum load': '4.5Kg', 'Weight': '250g', 'Use': 'Valid for interior/exterior', 'Composition': 'Aluminium alloy', 'Colour': 'Black'} | Accessories | Brackets | N/A | 8,00 €
DS-1280ZJ-DM22 | https://d1x12lhh8s9nlj.cloudfront.net/images/productos/products/DS-1280ZJ-DM22/DS-1280ZJ-DM22.png | N/A | ['Junction box for dome cameras', 'Side and bottom input', 'Aluminium alloy', '53.4 (H) x 137 (φ) mm', '520 g'] | {'Dimensions': '53.4 (H) x 137 (φ) mm', 'Maximum load': '4.5Kg', 'Weight': '520g', 'Use': 'Valid for interior/exterior', 'Composition': 'Aluminium alloy', 'Colour': 'White'} | Accessories | Brackets | N/A | 21,00 €
DS-1280ZJ-DM25-M1 | https://d1x12lhh8s9nlj.cloudfront.net/images/productos/products/DS-1280ZJ-DM25-M1/DS-1280ZJ-DM25-M1.png | N/A | ['Junction box for dome cameras', 'Side and bottom input', 'Aluminium alloy', '42 (H) x 167.5 (φ) mm', '362 g'] | {'Dimensions': '42 (H) x 167.5 (φ) mm', 'Maximum load': '3.5Kg', 'Weight': '210g', 'Use': 'Valid for interior/exterior', 'Composition': 'Aluminium alloy', 'Colour': 'White'} | Accessories | Brackets | N/A | 7,50 €
DS-1280ZJ-DM45 | https://d1x12lhh8s9nlj.cloudfront.net/images/productos/products/DS-1280ZJ-DM45/DS-1280ZJ-DM45.png | N/A | [] | {'Dimensions': '42 (H) x 137 (Ø) mm', 'Maximum load': '3.5Kg', 'Weight': '237g', 'Use': 'Valid for interior/exterior', 'Composition': 'Aluminium alloy', 'Colour': 'White'} | Accessories | Brackets | N/A | 14,00 €
DS-1280ZJ-DM46 | https://d1x12lhh8s9nlj.cloudfront.net/images/productos/products/DS-1280ZJ-DM46/DS-1280ZJ-DM46.png | N/A | ['Junction box for dome cameras', 'Side and bottom input', 'Aluminium alloy', '37.22 (H) x 120 (φ) mm', '250 g'] | {'Dimensions': '37.22 (H) x 120 (φ) mm', 'Maximum load': '4.5Kg', 'Weight': '250g', 'Use': 'Valid for interior/exterior', 'Composition': 'Aluminium alloy', 'Colour': 'White'} | Accessories | Brackets | N/A | 8,00 €
DS-1280ZJ-DM46-BLACK | https://d1x12lhh8s9nlj.cloudfront.net/images/productos/products/DS-1280ZJ-DM46-BLACK/DS-1280ZJ-DM46-BLACK.png | N/A | ['Junction box for dome cameras', 'Side and bottom input', 'Aluminium alloy', '37.22 (H) x 120 (φ) mm', '250 g', 'Black colour'] | {'Dimensions': '37.22 (H) x 120 (φ) mm', 'Maximum load': '4.5Kg', 'Weight': '250g', 'Use': 'Valid for interior/exterior', 'Composition': 'Aluminium alloy', 'Colour': 'black'} | Accessories | Brackets | N/A | 8,75 €
DS-1280ZJ-DM55 | https://d1x12lhh8s9nlj.cloudfront.net/images/productos/products/DS-1280ZJ-DM55/DS-1280ZJ-DM55.png | N/A | ['Junction box for cameras', 'Side and bottom input', 'Aluminium alloy', '36 (H) x 155 (φ) mm', '300 g'] | {'Dimensions': '36 (H) x 155 (φ) mm', 'Maximum load': '2Kg', 'Weight': '300g', 'Use': 'Valid for interior/exterior', 'Composition': 'Aluminium alloy', 'Colour': 'White'} | Accessories | Brackets | N/A | 7,00 €
DS-1280ZJ-DM8 | https://d1x12lhh8s9nlj.cloudfront.net/images/productos/products/DS-1280ZJ-DM8/DS-1280ZJ-DM8.png | N/A | ['Junction box for dome cameras', 'Side and bottom input', 'Aluminium alloy', '35 (H) x 126.7 (Ø) mm', '210 g'] | {'Dimensions': '35 (H) x 126.7 (Ø) mm', 'Maximum load': '1 Kg', 'Weight': '210 g', 'Use': 'Valid for interior/exterior', 'Composition': 'Aluminium alloy', 'Colour': 'White'} | Accessories | Brackets | N/A | 7,00 €
DS-1280ZJ-M | https://d1x12lhh8s9nlj.cloudfront.net/images/productos/products/DS-1280ZJ-M/DS-1280ZJ-M.png | N/A | ['Junction box for dome cameras', 'Aluminium alloy', '51,5 mm (H) x 157 mm (base diameter)', '621 g'] | {'Dimensions': '51.5 (H) x 157 (Ø) mm', 'Maximum load': '4.5Kg', 'Weight': '621g', 'Use': 'Valid for interior/exterior', 'Composition': 'Aluminium alloy', 'Colour': 'White'} | Accessories | Brackets | N/A | 13,00 €
DS-1280ZJ-M-BLACK | https://d1x12lhh8s9nlj.cloudfront.net/images/productos/products/DS-1280ZJ-M-BLACK/DS-1280ZJ-M-BLACK.png | N/A | ['Junction box for dome cameras', 'Aluminium alloy', '51,5 mm (H) x 157 mm (base diameter)', '621 g'] | {'Dimensions': '51.5 (H) x 157 (Ø) mm', 'Maximum load': '4.5Kg', 'Weight': '621g', 'Use': 'Valid for interior/exterior', 'Composition': 'Aluminium alloy', 'Colour': 'Black'} | Accessories | Brackets | N/A | 14,00 €
DS-1280ZJ-S | https://d1x12lhh8s9nlj.cloudfront.net/images/productos/products/DS-1280ZJ-S/DS-1280ZJ-S.png | N/A | ['Junction Box for bullet and dome cameras', 'Aluminium alloy', '53,4 mm (H) x 137 mm (base diameter)', '527 g'] | {'Dimensions': '53.4 (H) x 137 (Ø) mm', 'Maximum load': '4.5Kg', 'Weight': '527g', 'Use': 'Valid for interior/exterior', 'Composition': 'Aluminium alloy', 'Colour': 'White'} | Accessories | Brackets | N/A | 8,00 €
DS-1280ZJ-S-BLACK | https://d1x12lhh8s9nlj.cloudfront.net/images/productos/products/DS-1280ZJ-S-BLACK/DS-1280ZJ-S-BLACK.png | N/A | ['Junction Box for bullet and dome cameras', 'Aluminium alloy', '53.4 mm (H) x 137 mm (base diameter)', '527 g', 'Black colour'] | {'Dimensions': '53.4 (H) x 137 (Ø) mm', 'Maximum load': '4.5Kg', 'Weight': '527g', 'Use': 'Valid for interior/exterior', 'Composition': 'Aluminium alloy', 'Colour': 'Black'} | Accessories | Brackets | N/A | 15,00 €
DS-1280ZJ-SD11 | https://d1x12lhh8s9nlj.cloudfront.net/images/productos/products/DS-1280ZJ-SD11/DS-1280ZJ-SD11.png | N/A | [] | {'Dimensions': '39.7 (H) x 157.7 (Ø) mm', 'Maximum load': '4.5Kg', 'Weight': '450g', 'Use': 'Valid for interior/exterior', 'Composition': 'Aluminium alloy', 'Colour': 'White'} | Accessories | Brackets | N/A | 9,00 €
DS-1280ZJ-XS | https://d1x12lhh8s9nlj.cloudfront.net/images/productos/products/DS-1280ZJ-XS/DS-1280ZJ-XS.png | N/A | ['Junction Box for bullet and dome cameras', 'Aluminium alloy', '43,2 mm (H) x 100 mm (base diameter)', '320 g'] | {'Dimensions': '43,2 (H) x 100 (Ø) mm', 'Maximum load': '4.5Kg', 'Weight': '320g', 'Use': 'Valid for interior/exterior', 'Composition': 'Aluminium alloy', 'Colour': 'White'} | Accessories | Brackets | N/A | 8,00 €
DS-1280ZJ-XS-B | https://d1x12lhh8s9nlj.cloudfront.net/images/productos/products/DS-1280ZJ-XS-B/DS-1280ZJ-XS-B.png | N/A | ['Junction box for dome cameras', 'Aluminium alloy', '43.2 mm (H) x 100 mm (base diameter)', '320 g', 'Black colour'] | {'Dimensions': '43,2 (H) x 100 (Ø) mm', 'Maximum load': '4.5Kg', 'Weight': '320g', 'Use': 'Valid for interior/exterior', 'Composition': 'Aluminium alloy', 'Colour': 'Black'} | Accessories | Brackets | N/A | 6,50 €
DS-1281ZJ-DM23 | https://d1x12lhh8s9nlj.cloudfront.net/images/productos/products/DS-1281ZJ-DM23/DS-1281ZJ-DM23.png | N/A | [] | {'Dimensions': '48 (H) x 136 (Ø) mm', 'Maximum load': '4.5Kg', 'Weight': '245g', 'Use': 'Valid for interior/exterior', 'Composition': 'Aluminium alloy', 'Colour': 'White'} | Accessories | Brackets | N/A | 8,00 €
DS-1281ZJ-DM27 | https://d1x12lhh8s9nlj.cloudfront.net/images/productos/products/DS-1281ZJ-DM27/DS-1281ZJ-DM27.png | N/A | ['Inclining bracket for dome cameras', 'Plastic', '48 mm (H) x 108 mm (base diameter)', '45.8 g'] | {'Dimensions': '48 (H) x 108 (Ø) mm', 'Maximum load': '4.5Kg', 'Weight': '45.8g', 'Use': 'Valid for interior', 'Composition': 'Plastic', 'Colour': 'White'} | Accessories | Brackets | N/A | 2,50 €
DS-1281ZJ-DM45 | https://d1x12lhh8s9nlj.cloudfront.net/images/productos/products/DS-1281ZJ-DM45/DS-1281ZJ-DM45.png | N/A | ['Inclined ceiling mounting bracket for dome cameras', 'Aluminium alloy', '130 (φ) mm', '190 g'] | {'Dimension': '130 (φ) mm', 'Maximum load': '3 Kg', 'Weight': '190 g', 'Use': 'Valid for interior/exterior', 'Composition': 'Aluminium alloy', 'Colour': 'White'} | Accessories | Brackets | N/A | 8,00 €
DS-1281ZJ-M | https://d1x12lhh8s9nlj.cloudfront.net/images/productos/products/DS-1281ZJ-M/DS-1281ZJ-M.png | N/A | ['Inclining bracket for dome cameras', 'Aluminium alloy', '62 mm (H) x 157 mm (base diameter)', '586 g'] | {'Dimensions': '62 (H) x 157 (Ø) mm', 'Maximum load': '4.5Kg', 'Weight': '4586g', 'Use': 'Valid for interior/exterior', 'Composition': 'Aluminium', 'Colour': 'White'} | Accessories | Brackets | N/A | 14,00 €
DS-1281ZJ-M-BLACK | https://d1x12lhh8s9nlj.cloudfront.net/images/productos/products/DS-1281ZJ-M-BLACK/DS-1281ZJ-M-BLACK.png | N/A | ['Inclining bracket for dome cameras', 'Aluminium alloy', '62 mm (H) x 157 mm (base diameter)', '586 g', 'Black colour'] | {'Dimensions': '62 (H) x 157 (Ø) mm', 'Maximum load': '4.5Kg', 'Weight': '4586g', 'Use': 'Valid for interior/exterior', 'Composition': 'Aluminium', 'Colour': 'Black'} | Accessories | Brackets | N/A | 14,00 €
DS-1281ZJ-S | https://d1x12lhh8s9nlj.cloudfront.net/images/productos/products/DS-1281ZJ-S/DS-1281ZJ-S.png | N/A | ['Inclined ceiling mounting bracket for dome cameras', 'Aluminium alloy', '137 (φ) mm', '472 g'] | {'Dimension': '137 (φ) mm', 'Maximum load': '4.5 Kg', 'Weight': '472 g', 'Use': 'Valid for interior/exterior', 'Composition': 'Aluminium alloy', 'Colour': 'White'} | Accessories | Brackets | N/A | 15,00 €
DS-1283ZJ-DM25-M1 | https://d1x12lhh8s9nlj.cloudfront.net/images/productos/products/DS-1283ZJ-DM25-M1/DS-1283ZJ-DM25-M1.png | N/A | ['Wall support for dome cameras', 'Aluminium alloy', '167.5x167.5x48.7 mm', '1105 g'] | {'Dimensions': '167.5 (H) x 167.5 (W) x 48.7 (D) mm', 'Maximum load': '3.6 Kg', 'Weight': '1000 g', 'Use': 'Valid for interior/exterior', 'Composition': 'Aluminium alloy', 'Colour': 'White'} | Accessories | Brackets | N/A | 23,00 €
DS-1292ZJ | https://d1x12lhh8s9nlj.cloudfront.net/images/productos/products/DS-1292ZJ/DS-1292ZJ.png | N/A | ['Wall bracket for box and bullet cameras', 'Aluminium alloy', '97.1 mm (H) x 70 (W) x 217.9 (D)', '201g'] | {'Dimensions': '97.1 mm (H) x 70 (W) x 217.9 (D)', 'Angle': 'Horizontal:360°,Vertical:-45°~45°', 'Maximum load': '2Kg', 'Weight': '201g', 'Use': 'Valid for interior/exterior', 'Composition': 'Aluminium alloy', 'Colour': 'White', 'Compatibility': 'DS-1275ZJ'} | Accessories | Brackets | N/A | 6,80 €
DS-1293ZJ | https://d1x12lhh8s9nlj.cloudfront.net/images/productos/products/DS-1293ZJ/DS-1293ZJ.png | N/A | ['Wall bracket for box and bullet cameras', 'Aluminium alloy', '116.6 (H) x 88 (W) x 297.3 (D) mm', '473 g'] | {'Dimensions': '116.6 mm (H) x 88 (W) x 297.3 (D)', 'Maximum load': '6Kg', 'Weight': '473g', 'Use': 'Valid for interior/exterior', 'Composition': 'Aluminium alloy', 'Colour': 'White'} | Accessories | Brackets | N/A | 4,50 €
DS-1294ZJ | https://d1x12lhh8s9nlj.cloudfront.net/images/productos/products/DS-1294ZJ/DS-1294ZJ.png | N/A | ['Wall bracket for PTZ cameras', 'Aluminium alloy', '80 (H) x 223 (D) x 83.5 (φ) mm', '450 g'] | {'Dimensions': '80 (H) x 223 (D) x 83.5 (φ) mm', 'Maximum load': '4.5Kg', 'Weight': '450 g', 'Use': 'Valid for interior/exterior', 'Composition': 'Plastic', 'Colour': 'White'} | Accessories | Brackets | N/A | 11,00 €
DS-1294ZJ-PT | https://d1x12lhh8s9nlj.cloudfront.net/images/productos/products/DS-1294ZJ-PT/DS-1294ZJ-PT.png | N/A | ['Wall mount for cameras', 'Suitable for pole installation', 'Aluminium alloy', '80 (H) x 223 (D) x 83.5 (φ) mm', '450 g'] | {'Dimensions': '80 (H) x 223 (D) x 83.5 (φ) mm', 'Maximum load': '3Kg', 'Weight': '450 g', 'Use': 'Valid for interior/exterior', 'Other installations': 'Suitable for installation on pole', 'Composition': 'Aluminium alloy', 'Colour': 'White'} | Accessories | Brackets | N/A | 12,00 €
DS-1294ZJ-TRL | https://d1x12lhh8s9nlj.cloudfront.net/images/productos/products/DS-1294ZJ-TRL/DS-1294ZJ-TRL.png | N/A | ['Wall bracket for PTZ cameras', 'Plastic material', '80 (H) x 241 (D)', '520 g', 'White colour'] | {'Dimensions': '80 (H) x 223 (D)', 'Weight': '520 g', 'Composition': 'Plastic', 'Colour': 'White'} | Accessories | Brackets | N/A | 15,00 €
DS-1471ZJ-135 | https://d1x12lhh8s9nlj.cloudfront.net/images/productos/products/DS-1471ZJ-135/DS-1471ZJ-135.png | N/A | ['Ceiling bracket for dome cameras', 'Aluminium alloy', '565 mm (H) x 150 mm (base diameter)', '1.1 kg'] | {'High': '565 mm', 'Base dimensions': '150 (Ø) mm', 'Maximum load': '4.5Kg', 'Weight': '1100g', 'Use': 'Valid for interior/exterior', 'Composition': 'Aluminium alloy', 'Colour': 'White'} | Accessories | Brackets | N/A | 25,00 €
DS-1471ZJ-155 | https://d1x12lhh8s9nlj.cloudfront.net/images/productos/products/DS-1471ZJ-155/DS-1471ZJ-155.png | N/A | ['Ceiling bracket for dome cameras', 'Aluminium alloy', '565 mm (H) x 150 mm (Ø)', '650 g'] | {'High': '565 mm', 'Base dimensions': '150 (Ø) mm', 'Maximum load': '3Kg', 'Weight': '1100g', 'Use': 'Valid for interior/exterior', 'Composition': 'Aluminium alloy', 'Colour': 'White'} | Accessories | Brackets | N/A | 22,00 €
DS-1473ZJ-135 | https://d1x12lhh8s9nlj.cloudfront.net/images/productos/products/DS-1473ZJ-135/DS-1473ZJ-135.png | N/A | ['Wall support for dome cameras', 'Aluminium alloy', 'Surface Spray treatment', '135 (H) x 183.5 (W) x 182 (D) mm', '704 g'] | {'Dimensions': '135(Al) x 120 (W) x 182 (D) mm', 'Maximum load': '3Kg', 'Weight': '704g', 'Use': 'Valid for interior/exterior', 'Composition': 'Aluminium alloy', 'Colour': 'White'} | Accessories | Brackets | N/A | 18,50 €
DS-1473ZJ-135B | https://d1x12lhh8s9nlj.cloudfront.net/images/productos/products/DS-1473ZJ-135B/DS-1473ZJ-135B.png | N/A | ['Wall bracket with junction box for dome cameras', 'Aluminium alloy', '243 mm (H) x 290 (D) mm x 136 (W) mm', '1.5 kg'] | {'Dimensions': '243 (H) x 136 (W) x 290 (D) mm', 'Maximum load': '4.5Kg', 'Weight': '1475g', 'Use': 'Valid for interior/exterior', 'Composition': 'Aluminium alloy', 'Colour': 'White'} | Accessories | Brackets | N/A | 24,00 €
DS-1473ZJ-155 | https://d1x12lhh8s9nlj.cloudfront.net/images/productos/products/DS-1473ZJ-155/DS-1473ZJ-155.png | N/A | ['Wall bracket for mini dome cameras', 'Aluminium alloy', '158 (Al) x 120 (An) x 155 (φ) mm', '650 g'] | {'Dimensions': '158 (Al) x 120 (An) x 155 (φ) mm', 'Maximum load': '3 Kg', 'Weight': '650 g', 'Use': 'Valid for interior/exterior', 'Composition': 'Aluminium alloy', 'Colour': 'White'} | Accessories | Brackets | N/A | 17,00 €
DS-1473ZJ-155B | https://d1x12lhh8s9nlj.cloudfront.net/images/productos/products/DS-1473ZJ-155B/DS-1473ZJ-155B.png | N/A | ['Wall bracket for dome cameras with junction box', 'Aluminium alloy', '242.92 (Al) x 123 (An) x 155 (φ) mm', '1750 g'] | {'Dimensions': '242.92 (Al) x 123 (An) x 155 (φ) mm', 'Maximum load': '3 Kg', 'Weight': '1750 g', 'Use': 'Valid for interior/exterior', 'Composition': 'Aluminium alloy', 'Colour': 'White'} | Accessories | Brackets | N/A | 40,00 €
DS-1473ZJ-155B(Black) | https://d1x12lhh8s9nlj.cloudfront.net/images/productos/products/DS-1473ZJ-155B(Black)/DS-1473ZJ-155B(Black).png | N/A | ['Wall bracket for dome cameras with junction box', 'Aluminium alloy', '242.92 (Al) x 123 (An) x 155 (φ) mm', '1750 g'] | {'Dimensions': '242.92 (Al) x 123 (An) x 155 (φ) mm', 'Maximum load': '3 Kg', 'Weight': '1750 g', 'Use': 'Valid for interior/exterior', 'Composition': 'Aluminium alloy', 'Colour': 'Black'} | Accessories | Brackets | N/A | 31,00 €
DS-1475ZJ-SUS | https://d1x12lhh8s9nlj.cloudfront.net/images/productos/products/DS-1475ZJ-SUS/DS-1475ZJ-SUS.png | N/A | ['Pole mount bracket for bullet cameras', 'Steel', '250 mm (H) x 127 (W) x 46 (D)', '1205 g'] | {'Dimensions': '250 (H) x 127 (W) x 46 (D) mm', 'Maximum load': '10 Kg', 'Weight': '1205 g', 'Use': 'Suitable for indoor/outdoor', 'Composition': 'Aluminium alloy and steel', 'Colour': 'White'} | Accessories | Brackets | N/A | 22,00 €
DS-1476ZJ-SUS | https://d1x12lhh8s9nlj.cloudfront.net/images/productos/products/DS-1476ZJ-SUS/DS-1476ZJ-SUS.png | N/A | [] | {'Dimensions': '250 (H) x 126 (W) x 105 (D) mm', 'Weight': '2280g', 'Use': 'Valid for interior/exterior', 'Composition': 'Stainless steel', 'Colour': 'White'} | Accessories | Brackets | N/A | 21,00 €
DS-1602ZJ | https://d1x12lhh8s9nlj.cloudfront.net/images/productos/products/DS-1602ZJ/DS-1602ZJ.png | N/A | ['Bracket for motorised domes', 'Wall use', 'Length 305 mm', 'White colour', 'See accessory compatibility list on web'] | {'Dimensions': '182 (H) x 97 (W) x 305 (D) mm', 'Weight': '1050g', 'Use': 'Valid for interior/exterior', 'Composition': 'Aluminium alloy', 'Colour': 'White'} | Accessories | Brackets | N/A | 13,00 €
DS-1602ZJ-BOX | https://d1x12lhh8s9nlj.cloudfront.net/images/productos/products/DS-1602ZJ-BOX/DS-1602ZJ-BOX.png | N/A | ['Wall mount with junction box for speed domes', 'Aluminium alloy', '182,6 mm (H) x 104 (W) mm x 311,3 (D) mm', '530 g'] | {'Dimensions': '182,6 mm (H) x 104 (W) mm x 311,3 (D) mm', 'Weight': '530', 'Use': 'Valid for interior/exterior', 'Composition': 'Aluminium alloy', 'Colour': 'White'} | Accessories | Brackets | N/A | 50,00 €
DS-1602ZJ-P | https://d1x12lhh8s9nlj.cloudfront.net/images/productos/products/DS-1602ZJ-P/DS-1602ZJ-P.png | N/A | ['Wall bracket for PTZ cameras', 'Suitable for pole installation', 'Aluminium alloy', '182.6 (H) x 97.3 (W) x 306.4 (D) mm', '1050 g'] | {'Dimensions': '182.6 (H) x 97.3 (W) x 306.4 (D) mm', 'Maximum load': '10 Kg', 'Weight': '1050 g', 'Use': 'Valid for interior/exterior', 'Other installations': 'Suitable for installation on pole', 'Composition': 'Aluminium alloy', 'Colour': 'Grey'} | Accessories | Brackets | N/A | 16,00 €
DS-1603ZJ-P | https://d1x12lhh8s9nlj.cloudfront.net/images/productos/products/DS-1603ZJ-P/DS-1603ZJ-P.png | N/A | ['Wall mount for panoramic cameras', 'Maximum load capacity 20 kg', 'Aluminium alloy', 'Platinum grey colour', 'Valid for exterior', '182 (Al) x 98 (An) x 364 (Fo) mm', '1400 g'] | {'Dimensions': '182 (Al) x 98 (An) x 364 (Fo) mm', 'Maximum load': '20 Kg', 'Weight': '1400 g', 'Use': 'Valid for exterior', 'Other installations': 'Suitable for installation on pole', 'Composition': 'Aluminium alloy', 'Colour': 'Grey'} | Accessories | Brackets | N/A | 23,00 €
DS-1604ZJ-BOX | https://d1x12lhh8s9nlj.cloudfront.net/images/productos/products/DS-1604ZJ-BOX/DS-1604ZJ-BOX.png | N/A | ['Wall mount with junction box for speed domes', 'Aluminium alloy', '395.5 mm (H) x 170.7 (W) mm x 281.2 (D) mm', '2150 g'] | {'Dimensions': '395.5 mm (H) x 170.7 (W) mm x 281.2 (D) mm', 'Weight': '2150', 'Use': 'Valid for interior/exterior', 'Composition': 'Aluminium alloy', 'Colour': 'White'} | Accessories | Brackets | N/A | 44,00 €
DS-1604ZJ-BOX-CORNER | https://d1x12lhh8s9nlj.cloudfront.net/images/productos/products/DS-1604ZJ-BOX-CORNER/DS-1604ZJ-BOX-CORNER.png | N/A | ['Corner bracket with junction box for motorised domes', 'Aluminium alloy', '315 mm (H) x 194.9 (W) mm x 456.5 (D) mm', '6200 g'] | {'Dimensions': '14 mm (H) x 194.9 (W) mm x 456.5 (D) mm', 'Maximum load capacity': '10 kg', 'Weight': '6200 g', 'Use': 'Valid for interior/exterior', 'Composition': 'Aluminium alloy', 'Colour': 'White'} | Accessories | Brackets | N/A | 65,00 €
DS-1604ZJ-BOX-POLE | https://d1x12lhh8s9nlj.cloudfront.net/images/productos/products/DS-1604ZJ-BOX-POLE/DS-1604ZJ-BOX-POLE.png | N/A | ['Corner mount bracket', 'Aluminium alloy', 'Suitable for pole installation', '314 mm (H) x 194.9 (W) mm x 456.5 (D) mm', '5700 g'] | {'Dimensions': '314 mm (H) x 194.9 (W) mm x 456.5 (D) mm', 'Weight': '2150', 'Use': 'Valid for interior/exterior', 'Composition': 'Aluminium alloy', 'Colour': 'White'} | Accessories | Brackets | N/A | 64,00 €
DS-1604ZJ-POLE | https://d1x12lhh8s9nlj.cloudfront.net/images/productos/products/DS-1604ZJ-POLE/DS-1604ZJ-POLE.png | N/A | ['Corner mount bracket', 'Aluminium alloy', '240 mm (H) x 170,7 (W) mm x 355.5 (D) mm', '3800 g'] | {'Dimensions': '182.6 mm (H) x 97.3 (W) mm x 306.4 (D) mm', 'Weight': '1050', 'Use': 'Valid for interior/exterior', 'Composition': 'Aluminium alloy', 'Colour': 'White'} | Accessories | Brackets | N/A | 54,00 €
DS-1605ZJ | https://d1x12lhh8s9nlj.cloudfront.net/images/productos/products/DS-1605ZJ/DS-1605ZJ.png | N/A | [] | {'Dimensions': '158 (H) x 171.7 (W) x 314.4 (D) mm', 'Maximum load': '5 Kg', 'Weight': '1120 g', 'Use': 'Valid for interior/exterior', 'Composition': 'Aluminium alloy', 'Colour': 'White'} | Accessories | Brackets | N/A | 24,00 €
DS-1618ZJ | https://d1x12lhh8s9nlj.cloudfront.net/images/productos/products/DS-1618ZJ/DS-1618ZJ.png | N/A | ['Bracket for motorised domes', 'Wall use', 'Length 189 mm', 'White colour', 'See accessory compatibility list on web'] | {'Dimensions': '145 (H) x 110 (W) x 189 (D) mm', 'Maximum load': '30Kg', 'Weight': '550g', 'Use': 'Valid for interior/exterior', 'Composition': 'Aluminium alloy', 'Colour': 'White'} | Accessories | Brackets | N/A | 10,00 €
DS-1618ZJ-6D | https://d1x12lhh8s9nlj.cloudfront.net/images/productos/products/DS-1618ZJ-6D/DS-1618ZJ-6D.png | N/A | ['Wall support for dome cameras', 'Aluminum alloy and stainless steel', '1356 g', 'White colour'] | {'Dimensions': '283.5 × 250 × 165.5', 'Maximum load': '10Kg', 'Weight': '1356 g', 'Angle adjustment': 'Bread: 0°~350°', 'Use': 'Valid for interior/exterior', 'Composition': 'Aluminum alloy, stainless steel and silicone rubber', 'Colour': 'White'} | Accessories | Brackets | N/A | 54,00 €
DS-1619ZJ | https://d1x12lhh8s9nlj.cloudfront.net/images/productos/products/DS-1619ZJ/DS-1619ZJ.png | N/A | ['Swan Neck Bracket for motorised domes', 'Aluminium alloy', '841 mm (H) x 130 (W) mm x 455 (D) mm', '6426 g'] | {'Dimensions': '841 mm (H) x 130 (W) mm x 455 (D) mm', 'Maximum load': '7 Kg', 'Weight': '6.4 Kg', 'Use': 'Valid for exterior', 'Composition': 'Aluminium alloy', 'Colour': 'White'} | Accessories | Brackets | N/A | 52,00 €
DS-1660Z | https://d1x12lhh8s9nlj.cloudfront.net/images/productos/products/DS-1660Z/DS-1660Z.png | N/A | ['Swan-neck support for speed domes', 'Aluminium alloy', '950 mm (H) x 180 (W) mm x 800 (D) mm', '5300 g'] | {'Composition': 'Aluminium alloy', 'Use': 'Valid for exterior', 'Dimensions': '950 (H) x 180 (W) x 800 (D) mm', 'Weight': '5.3 Kg', 'Colour': 'White'} | Accessories | Brackets | N/A | 38,00 €
DS-1660ZJ | https://d1x12lhh8s9nlj.cloudfront.net/images/productos/products/DS-1660ZJ/DS-1660ZJ.png | N/A | ['Swan-neck support for speed domes', 'Aluminium alloy', '950 mm (H) x 180 (W) mm x 800 (D) mm', '2900 g'] | {'Maximum load': '7 Kg', 'Weight': '2.9 Kg', 'Use': 'Valid for exterior', 'Composition': 'Aluminium alloy', 'Colour': 'White', 'Dimensions': '950 (H) x 180 (W) x 800 (D) mm', 'Dimensions between holes': '125 (W) x 180 (H) mm'} | Accessories | Brackets | N/A | 47,00 €
DS-1661ZJ | https://d1x12lhh8s9nlj.cloudfront.net/images/productos/products/DS-1661ZJ/DS-1661ZJ.png | N/A | ['Bracket for motorised domes', 'Ceiling use', 'Height 200 mm', 'White colour', 'See accessory compatibility list on web'] | {'Dimensions': '200 (H) x 116 (Ø) mm', 'Maximum load': '30Kg', 'Weight': '600g', 'Use': 'Valid for interior/exterior', 'Composition': 'Aluminium alloy', 'Colour': 'White'} | Accessories | Brackets | N/A | 6,00 €
DS-1661ZJ-6D | https://d1x12lhh8s9nlj.cloudfront.net/images/productos/products/DS-1661ZJ-6D/DS-1661ZJ-6D.png | N/A | ['Ceiling bracket for dome cameras', 'Aluminum alloy and stainless steel', '47 (H) mm x 250 (Ø) mm', '1338 g', 'White colour'] | {'Dimensions': '47 (H) mm x 250 (Ø) mm', 'Maximum load': '10Kg', 'Weight': '1338g', 'Angle adjustment': 'Bread: 0°~350°', 'Use': 'Valid for interior/exterior', 'Composition': 'Aluminum alloy and stainless steel', 'Colour': 'White'} | Accessories | Brackets | N/A | 44,00 €
DS-1661ZJ-P | https://d1x12lhh8s9nlj.cloudfront.net/images/productos/products/DS-1661ZJ-P/DS-1661ZJ-P.png | N/A | ['Ceiling mount for PTZ cameras', 'Aluminium alloy', '200 mm (H) x 116.5 mm (Ø)', '600 g'] | {'High': '200 mm', 'Base dimensions': '116.5 (Ø) mm', 'Maximum load': '10 Kg', 'Weight': '600g', 'Use': 'Valid for interior/exterior', 'Composition': 'Aluminium alloy', 'Colour': 'White'} | Accessories | Brackets | N/A | 19,00 €
DS-1662ZJ | https://d1x12lhh8s9nlj.cloudfront.net/images/productos/products/DS-1662ZJ/DS-1662ZJ.png | N/A | ['Ceiling bracket for speed domes', 'Aluminium alloy', '500 mm (H) x 116,5 mm (base diameter)', '1.3 Kg'] | {'Dimensions': '500 (H) x 116 (Ø) mm', 'Maximum load': '30Kg', 'Weight': '1.3 Kg', 'Use': 'Valid for interior/exterior', 'Composition': 'Aluminium alloy', 'Colour': 'White'} | Accessories | Brackets | N/A | 10,00 €
DS-1663ZJ | https://d1x12lhh8s9nlj.cloudfront.net/images/productos/products/DS-1663ZJ/DS-1663ZJ.png | N/A | ['Ceiling bracket for speed domes', 'Aluminium alloy', '57 mm (H) x 116,5 mm (base diameter)', '380 g'] | {'Dimensions': '57 (H) x 116,5 (Ø) mm', 'Maximum load': '30Kg', 'Weight': '380g', 'Use': 'Valid for interior/exterior', 'Composition': 'Aluminium alloy', 'Colour': 'White'} | Accessories | Brackets | N/A | 5,50 €
DS-1663ZJ-P | https://d1x12lhh8s9nlj.cloudfront.net/images/productos/products/DS-1663ZJ-P/DS-1663ZJ-P.png | N/A | ['Ceiling mount for PTZ cameras', 'Aluminium alloy', '57 mm (h) x 116.5 (φ) mm', '380 g'] | {'Dimensions': '57 mm (h) x 116.5 (φ) mm', 'Maximum load': '10 Kg', 'Weight': '380 g', 'Use': 'Valid for interior/exterior', 'Composition': 'Aluminium alloy', 'Colour': 'Grey'} | Accessories | Brackets | N/A | 9,00 €
DS-1667ZJ | https://d1x12lhh8s9nlj.cloudfront.net/images/productos/products/DS-1667ZJ/DS-1667ZJ.png | N/A | ['Ceiling bracket for speed domes', 'Aluminium alloy', '1500~2500 mm (H) x 200 mm (base diameter)', '10.85 Kg'] | {'Dimensions': '1500~2500 (H) x 200 (Ø) mm', 'Maximum load': '10Kg', 'Weight': '10.85 Kg', 'Use': 'Valid for interior/exterior', 'Composition': 'Steel', 'Colour': 'White'} | Accessories | Brackets | N/A | 83,00 €
DS-1671ZJ-SD11 | https://d1x12lhh8s9nlj.cloudfront.net/images/productos/products/DS-1671ZJ-SD11/DS-1671ZJ-SD11.png | N/A | [] | {'Dimensions': '94.3 (H) x 194 (Ø) mm', 'Maximum load': '4.5Kg', 'Weight': '500g', 'Use': 'Valid for interior', 'Composition': 'Aluminum alloy and ABS', 'Colour': 'White'} | Accessories | Brackets | N/A | 12,50 €
DS-1671ZJ-SDM9 | https://d1x12lhh8s9nlj.cloudfront.net/images/productos/products/DS-1671ZJ-SDM9/DS-1671ZJ-SDM9.png | N/A | ['Ceiling bracket for dome cameras', 'Aluminium alloy', '142.6 mm (h) x 232.9 (φ) mm', '190 g'] | {'Dimensions': '142.6 mm (h) x 232.9 (φ) mm', 'Maximum load': '5Kg', 'Weight': '190g', 'Use': 'Valid for interior', 'Composition': 'Aluminum alloy and ABS', 'Colour': 'White'} | Accessories | Brackets | N/A | 15,00 €
DS-1674ZJ | https://d1x12lhh8s9nlj.cloudfront.net/images/productos/products/DS-1674ZJ/DS-1674ZJ.png | N/A | ['Power box and connections', 'Aluminium alloy', '310 mm (H) x 208.9 mm (W) x 89 mm(D)', '2380 g'] | {'Dimensions': '310 mm (H) x 208.9 mm (W) x 89 mm(D)', 'Maximum load': '4.5Kg', 'Weight': '2380 g', 'Use': 'Valid for interior/exterior', 'Composition': 'Aluminium alloy', 'Colour': 'White'} | Accessories | Brackets | N/A | 59,00 €
DS-1691ZJ | https://d1x12lhh8s9nlj.cloudfront.net/images/productos/products/DS-1691ZJ/DS-1691ZJ.png | N/A | ['Ceiling bracket for speed domes', 'Steel', '335 mm (H) x 84 mm (W) x 124 mm (D)', '980 g.'] | {'Dimensions': '335 mm (H) x 84 mm (W) x 124 mm (D)', 'Maximum load': '4.5Kg', 'Weight': '980 g.', 'Use': 'Valid for interior', 'Composition': 'Steel', 'Colour': 'White'} | Accessories | Brackets | N/A | 15,00 €
DS-1697ZJ-Y3 | https://d1x12lhh8s9nlj.cloudfront.net/images/productos/products/DS-1697ZJ-Y3/DS-1697ZJ-Y3.png | N/A | ['Wall bracket for PTZ cameras', 'Maximum load capacity 8 kg', '222 (Al) x 126 (An) x 328 (Fo) mm', 'Base dimensions 47.6 Φ mm', '2307 g', 'Silver gray color'] | {'Dimensions': '222 (Al) x 126 (An) x 328 (Fo) mm', 'Base dimensions': '47.6 Φ mm', 'Maximum load': '8 Kg', 'Weight': '2307 g', 'Use': 'Suitable for indoor/outdoor use', 'Material': 'SUS316L ( stainless steel )', 'Colour': 'Silver Gray'} | Accessories | Brackets | N/A | 100,00 €
DS-MH1710-N1-MG | https://d1x12lhh8s9nlj.cloudfront.net/images/productos/products/DS-MH1710-N1-MG/DS-MH1710-N1-MG.png | N/A | ['Clip holder for body cameras', 'Plastic', '109 (H) x 51 (W) x 14.5 (D) mm', '30 g Weight', 'Black colour'] | {'Dimensions': '109 (H) x 51 (W) x 14.5 (D) mm', 'Weight': '30 g', 'Use': 'For body cameras', 'Material': 'Plastic', 'Colour': 'Black'} | Accessories | Brackets | N/A | 60,08 €
JB-CZ300-ATEX | https://d1x12lhh8s9nlj.cloudfront.net/images/productos/products/JB-CZ300-ATEX/JB-CZ300-ATEX.png | N/A | ['Junction box for dome cameras', 'Side and bottom input', 'Aluminium alloy', '53.4 (H) x 137 (φ) mm', '520 g'] | {'ATEX Certificate': 'II 2 G Ex db IIC T6 Gb, II 2 D Ex tb IIIC T80°C Db\nEx db IIC T6 Gb, Ex tb IIIC T80°C Db', 'Material': 'Aluminium alloy', 'Protection Grade': 'IP68', 'Exit orifice': 'M25x1,5', 'Supported power supply': 'AC 85V ~ 265V, <3A', 'Terminal de conexión': 'Hasta 20 puntos', 'Temperatura de Ambiente': '-40ºC ~ 60ºC', 'Humedad Relativa': '<95% (sin condensación)', 'Dimension Exterior': '310 (φ) x 183 (Al) mm', 'Peso': '14,17 Kg'} | Accessories | Brackets | N/A | 760,00 €
JB-ZA-JXD4 | https://d1x12lhh8s9nlj.cloudfront.net/images/productos/products/JB-ZA-JXD4/JB-ZA-JXD4.png | N/A | ['Junction box for dome cameras', 'Side and bottom input', 'Aluminium alloy', '53.4 (H) x 137 (φ) mm', '520 g'] | {'Certified': 'ExdⅡCT6 Gb/ Ex tD A21 IP68 T80℃', 'Material': 'Aluminium alloy', 'Protection Grade': 'IP68', 'Tapped hole for cable': '4x G3/4 or NTP3/4 (Optional to choose)', 'Supported power supply': 'AC 85V ~ 265V, <3A', 'Terminal de conexión': 'Hasta 20 puntos', 'Temperatura de Ambiente': '-25ºC ~ 60ºC', 'Presión del Aire': '80Kpa - 106Kpa', 'Humedad Relativa': '<95% (sin condensación)', 'Dimension Exterior': '187 (φ) x 84 (Al) mm', 'Dimensión Interior': '100 (φ) x 75 (Al) mm'} | Accessories | Brackets | N/A | 210,00 €
PFA101 | https://d1x12lhh8s9nlj.cloudfront.net/images/productos/products/PFA101/PFA101.png | N/A | ['Ceiling bracket for speed domes', 'Aluminium alloy', '35 mm (H) x 159 mm (base diameter)', '240 g'] | {'Material': 'Aluminium alloy', 'Mount adapter': 'G1 1/2"', 'Temp. operation': '-40º C ~ +60º C', 'Dimensions': '35 (H) x 159 (Ø) mm', 'Weight': '240 g'} | Accessories | Brackets | N/A | 4,00 €
PFA102 | https://d1x12lhh8s9nlj.cloudfront.net/images/productos/products/PFA102/PFA102.png | N/A | ['Ceiling bracket for speed domes', 'Aluminium alloy', '37 mm (H) x 169 mm (base diameter)', '250 g'] | {'Material': 'Aluminium alloy', 'Mount adapter': 'G1 1/2"', 'Temp. operation': '-40º C ~ +60º C', 'Dimensions': '37 (H) x 169 (Ø) mm', 'Weight': '250 g'} | Accessories | Brackets | N/A | 4,50 €
PFA106 | https://d1x12lhh8s9nlj.cloudfront.net/images/productos/products/PFA106/PFA106.png | N/A | ['Adapter for domes', 'Aluminium alloy', '83.5 mm (H) x 134.1 mm (base diameter)', '290 g'] | {'Material': 'Aluminium alloy', 'Maximum load': '1 Kg', 'Temp. operation': '-40º C ~ +60º C', 'Dimensions': '83.5 (H) x 134.1 (Ø) mm', 'Weight': '290 g'} | Accessories | Brackets | N/A | 6,00 €
PFA108 | https://d1x12lhh8s9nlj.cloudfront.net/images/productos/products/PFA108/PFA108.png | N/A | ['Ceiling bracket for speed domes', 'Aluminium alloy', '40 (H) x 140 (Ø) mm', '240 g'] | {'Material': 'Aluminium alloy', 'Temp. operation': '-40º C ~ +60º C', 'Dimensions': '40 (H) x 140 (Ø) mm', 'Weight': '240 g'} | Accessories | Brackets | N/A | 5,00 €
PFA109 | https://d1x12lhh8s9nlj.cloudfront.net/images/productos/products/PFA109/PFA109.png | N/A | ['Adapter for domes', 'Aluminium alloy', '83.5 mm (H) x 134.1 mm (base diameter)', '300 g'] | {'Material': 'Aluminium alloy', 'Maximum load': '1 Kg', 'Temp. operation': '-40º C ~ +60º C', 'Dimensions': '83.5 (H) x 134.1 (Ø) mm', 'Weight': '300 g'} | Accessories | Brackets | N/A | 6,50 €
PFA10C | https://d1x12lhh8s9nlj.cloudfront.net/images/productos/products/PFA10C/PFA10C.png | Branded | ['Branded', 'Adapter for domes', 'Aluminium alloy', '83.5 mm (H) x 166 mm (base diameter)', '430 g'] | {'Brand': 'Branded', 'Material': 'Aluminium alloy', 'Maximum load': '3 Kg', 'Temp. operation': '-40º C ~ +60º C', 'Dimensions': '83.5 (H) x 166 (Ø) mm', 'Weight': '430 g'} | Accessories | Brackets | N/A | 13,00 €
PFA110 | https://d1x12lhh8s9nlj.cloudfront.net/images/productos/products/PFA110/PFA110.png | N/A | ['Mount adapter for motorised domes', 'Aluminium alloy', '53 mm (H) x 59 mm (base diameter)', '200 g'] | {'Material': 'Aluminium alloy', 'Mount adapter': 'G1 1/2"', 'Dimensions': '53 (H) x 59 (Ø) mm', 'Weight': '200 g'} | Accessories | Brackets | N/A | 5,00 €
PFA111 | https://d1x12lhh8s9nlj.cloudfront.net/images/productos/products/PFA111/PFA111.png | N/A | ['Mount adapter for motorised domes', 'Aluminium alloy', '49 mm (H) x 60 mm (base diameter)', '250 g'] | {'Material': 'Aluminium alloy', 'Mount adapter': 'G1 1/2"', 'Dimensions': '49 (H) x 60 (Ø) mm', 'Weight': '250 g'} | Accessories | Brackets | N/A | 5,00 €
PFA111-SG | https://d1x12lhh8s9nlj.cloudfront.net/images/productos/products/PFA111-SG/PFA111-SG.png | N/A | ['Mount adapter for motorised domes', 'Aluminium alloy', '49 mm (H) x 60 mm (base diameter)', '250 g'] | {'Material': 'Aluminium alloy', 'Mount adapter': 'G1 1/2"', 'Dimensions': '49 (H) x 60 (Ø) mm', 'Weight': '250 g'} | Accessories | Brackets | N/A | 6,00 €
PFA112 | https://d1x12lhh8s9nlj.cloudfront.net/images/productos/products/PFA112/PFA112.png | N/A | ['Extension for ceiling mount of speed domes', 'Aluminium alloy', '220 mm (H) x 53 mm (base diameter)', '510 g'] | {'Material': 'Aluminium alloy', 'Mount adapter': 'G1 1/2"', 'Maximum load': '7.0 Kg', 'Temp. operation': '-40º C ~ +60º C', 'Dimensions': '220 (H) x 63 (Ø) mm', 'Weight': '510 g'} | Accessories | Brackets | N/A | 6,50 €
PFA113 | https://d1x12lhh8s9nlj.cloudfront.net/images/productos/products/PFA113/PFA113.png | N/A | ['Extension for ceiling mount of speed domes', 'Aluminium alloy', '420 mm (H) x 53 mm (base diameter)', '1.0 Kg'] | {'Material': 'Aluminium alloy', 'Mount adapter': 'G1 1/2"', 'Maximum load': '7.0 Kg', 'Temp. operation': '-40º C ~ +60º C', 'Dimensions': '420 (H) x 53 (Ø) mm', 'Weight': '1.0 Kg'} | Accessories | Brackets | N/A | 12,00 €
PFA114 | https://d1x12lhh8s9nlj.cloudfront.net/images/productos/products/PFA114/PFA114.png | N/A | ['Mount adapter for motorised domes', 'Aluminium alloy', '50 mm (H) x 60 mm (base diameter)', '250 g'] | {'Material': 'Aluminium alloy', 'Mount adapter': 'G1 1/2"', 'Dimensions': '50 (H) x 60 (Ø) mm', 'Weight': '250 g'} | Accessories | Brackets | N/A | 4,00 €
PFA117 | https://d1x12lhh8s9nlj.cloudfront.net/images/productos/products/PFA117/PFA117.png | N/A | ['Extension for ceiling mount of speed domes', 'Aluminium alloy', '780 mm (H) x 42 mm (base diameter)', '650 g'] | {'Material': 'Aluminium', 'Mount adapter': 'M33', 'Maximum load': '2 Kg', 'Temp. operation': '-40º C ~ +60º C', 'Dimensions': '780 mm (H) x 42 mm (Ø)', 'Colour': 'White', 'Weight': '650 g'} | Accessories | Brackets | N/A | 9,50 €
PFA118 | https://d1x12lhh8s9nlj.cloudfront.net/images/productos/products/PFA118/PFA118.png | N/A | ['Mount adapter for motorised domes', 'Aluminium alloy', '49 mm (H) x 77 mm (base diameter)', '340 g'] | {'Material': 'Aluminium alloy', 'Mount adapter': 'G1 1/2"', 'Dimensions': '49 (H) x 77 (Ø) mm', 'Weight': '340 g'} | Accessories | Brackets | N/A | 11,00 €
PFA120 | https://d1x12lhh8s9nlj.cloudfront.net/images/productos/products/PFA120/PFA120.png | N/A | [] | {'Dimensions': '160 (H) x 115 (W) x 39 (D) mm', 'Weight': '530 g', 'Maximum load': '7 Kg', 'Use': 'Valid for exterior', 'Composition': 'Aluminium', 'Colour': 'White'} | Accessories | Brackets | N/A | 7,50 €
PFA120-SL | https://d1x12lhh8s9nlj.cloudfront.net/images/productos/products/PFA120-SL/PFA120-SL.png | N/A | [] | {'Dimensions': '160 mm (H) x 115 mm (W) x 37 mm (D)', 'Weight': '530 g', 'Maximum load': '7 Kg', 'Use': 'Valid for exterior', 'Composition': 'Stainless steel', 'Colour': 'Grey'} | Accessories | Brackets | N/A | 55,00 €
PFA121 | https://d1x12lhh8s9nlj.cloudfront.net/images/productos/products/PFA121/PFA121.png | N/A | [] | {'Dimensions': '135 (H) x 135 (W) x 55 (D) mm', 'Maximum load': '3Kg', 'Weight': '550g', 'Use': 'Valid for interior/exterior', 'Composition': 'Aluminium alloy', 'Colour': 'White'} | Accessories | Brackets | N/A | 8,50 €
PFA122 | https://d1x12lhh8s9nlj.cloudfront.net/images/productos/products/PFA122/PFA122.png | N/A | [] | {'Dimensions': '134 (H) x 134 (W) x 55 (D) mm', 'Maximum load': '3 Kg', 'Weight': '500 g', 'Use': 'Valid for exterior', 'Composition': 'Aluminium', 'Colour': 'White'} | Accessories | Brackets | N/A | 8,00 €
PFA122-B | https://d1x12lhh8s9nlj.cloudfront.net/images/productos/products/PFA122-B/PFA122-B.png | N/A | ['Junction box for bullet cameras', 'Metallic', 'Black colour', '56 mm (H) x 134 mm (base diameter)', 'Place the power supply and cabling inside', 'Wall mount', 'Weatherproof IP66', 'Check our website for dimensions and bullet camera compatibility'] | {'Material': 'Aluminium', 'Mount adapter': 'G 3/4"', 'Maximum load': '3 Kg', 'Temp. operation': '-40º C ~ +60º C', 'Protection': 'IP66', 'Dimensions': '56 mm (H) x 134 mm (Ø)', 'Colour': 'Black', 'Weight': '540 g'} | Accessories | Brackets | N/A | 8,60 €
PFA123 | https://d1x12lhh8s9nlj.cloudfront.net/images/productos/products/PFA123/PFA123.png | N/A | [] | {'Dimensions': '134 (H) x 134 (W) x 51 (D) mm', 'Maximum load': '3 Kg', 'Weight': '600 g', 'Use': 'Valid for exterior', 'Composition': 'Aluminium', 'Colour': 'White'} | Accessories | Brackets | N/A | 8,50 €
PFA124-B | https://d1x12lhh8s9nlj.cloudfront.net/images/productos/products/PFA124-B/PFA124-B.png | N/A | ['Junction box for bullet cameras', 'Metallic', 'Black colour', '56 mm (H) x 133.5 mm (base diameter)', 'Place the power supply and cabling inside', 'Wall mount', 'Weatherproof IP66', 'Check our website for dimensions and bullet camera compatibility'] | {'Material': 'Aluminium', 'Mount adapter': 'G 3/4"', 'Maximum load': '3 Kg', 'Temp. operation': '-40º C ~ +60º C', 'Protection': 'IP66', 'Dimensions': '56 mm (H) x 133.5 mm (Ø)', 'Colour': 'Black', 'Weight': '540 g'} | Accessories | Brackets | N/A | 9,00 €
PFA12A | https://d1x12lhh8s9nlj.cloudfront.net/images/productos/products/PFA12A/PFA12A.png | Branded | ['Branded', 'Junction box', 'Plastic', '211 mm (H) x 97.5 mm (base diameter)', 'Place the power supply and cabling inside', 'Wall mount', 'White colour'] | {'Brand': 'Branded', 'Material': 'Plastic', 'Temp. operation': '-40º C ~ +60º C', 'Installation': 'Wall', 'Dimensions': '211 mm (H) x 97.5 mm (W) x 35 mm (D)', 'Colour': 'White', 'Weight': '100 g'} | Accessories | Brackets | N/A | 2,00 €
PFA130-E | https://d1x12lhh8s9nlj.cloudfront.net/images/productos/products/PFA130-E/PFA130-E.png | N/A | ['Junction box for bullet cameras', 'Metallic', '41 mm (H) x 124 mm (base diameter)', 'Place the power supply and cabling inside', 'Wall mount', 'Weatherproof IP66', 'Check our website for dimensions and bullet camera compatibility'] | {'Material': 'Aluminium', 'Mount adapter': 'G 3/4"', 'Maximum load': '3 Kg', 'Temp. operation': '-40º C ~ +60º C', 'Protection': 'IP66', 'Dimensions': '41 mm (H) x 124 mm (Ø)', 'Colour': 'White', 'Weight': '350 g'} | Accessories | Brackets | N/A | 5,80 €
PFA130-E-B | https://d1x12lhh8s9nlj.cloudfront.net/images/productos/products/PFA130-E-B/PFA130-E-B.png | N/A | ['Junction box for bullet cameras', 'Aluminium', '41 mm (H) x 124 mm (base diameter)', 'Place the power supply and cabling inside', 'Wall mount', 'Weatherproof IP66', 'Black colour'] | {'Material': 'Aluminium', 'Mount adapter': 'G 3/4"', 'Maximum load': '3 Kg', 'Temp. operation': '-40º C ~ +60º C', 'Protection': 'IP66', 'Dimensions': '41 mm (H) x 124 mm (Ø)', 'Colour': 'Black', 'Weight': '350 g'} | Accessories | Brackets | N/A | 5,50 €
PFA132-E | https://d1x12lhh8s9nlj.cloudfront.net/images/productos/products/PFA132-E/PFA132-E.png | N/A | ['Junction box for fisheye', 'Aluminium', '39,8 mm (H) x 156 mm (base diameter)', '480 g'] | {'Material': 'Aluminium alloy', 'Mount adapter': 'G1 1/2"', 'Temp. operation': '-40º C ~ +60º C', 'Dimensions': '39,8 mm (H) x 156 mm (Ø)', 'Weight': '480 g'} | Accessories | Brackets | N/A | 10,00 €
PFA133-E | https://d1x12lhh8s9nlj.cloudfront.net/images/productos/products/PFA133-E/PFA133-E.png | N/A | ['Tilted junction box for dome cameras', 'Metallic', 'Tilt angle 20º', 'Dimensions 159mm (Ф) x 66.1mm (W)', 'Permits internal cabling', 'White colour'] | {'Material': 'Aluminium alloy', 'Inclined angle': '20º', 'Maximum load supported': '3 kg', 'Dimensions': '66.1 (Al) x 159 (Ф) mm', 'Base dimensions': 'Option A: 140 (Ф) mm, 3 screws\nOption B: 142 (Ф) mm, 4 screws', 'Use': 'Suitable for outdoor/indoor use', 'Temp. operation': '-40º C ~ +60º C', 'Colour': 'White', 'Weight': '360 g'} | Accessories | Brackets | N/A | 8,50 €
PFA134 | https://d1x12lhh8s9nlj.cloudfront.net/images/productos/products/PFA134/PFA134.png | N/A | [] | {'Dimensions': '34 (H) x 90 (Ø) mm', 'Maximum load': '1Kg', 'Weight': '220g', 'Use': 'Valid for interior/exterior', 'Composition': 'Aluminium alloy and SECC', 'Colour': 'White'} | Accessories | Brackets | N/A | 4,00 €
PFA134-B | https://d1x12lhh8s9nlj.cloudfront.net/images/productos/products/PFA134-B/PFA134-B.png | N/A | [] | {'Dimensions': '35 (H) x 90 (Ø) mm', 'Mount adapter': 'G 1/2"', 'Maximum load': '1Kg', 'Weight': '220g', 'Use': 'Valid for interior/exterior', 'Composition': 'Aluminium alloy and SECC', 'Colour': 'Black'} | Accessories | Brackets | N/A | 5,00 €
PFA135 | https://d1x12lhh8s9nlj.cloudfront.net/images/productos/products/PFA135/PFA135.png | N/A | ['Junction box', 'Permits to put the power supply, the cables and the installation accessories inside of it', 'It has multiple openings for installation of different types of bullet cameras', 'Fixing to wall or ceiling via 3 screws included. The camera is installed in the removable cover of the support', 'It allows internal wiring passage', 'Made of aluminum', 'Valid for exterior', 'Cable passage and rubber joints to ensure weatherproofness'] | {'Dimensions': '32 (H) x 90 (Ø) mm', 'Maximum load': '1Kg', 'Weight': '140g', 'Use': 'Valid for interior/exterior', 'Composition': 'Aluminium alloy', 'Colour': 'White'} | Accessories | Brackets | N/A | 3,50 €
PFA136 | https://d1x12lhh8s9nlj.cloudfront.net/images/productos/products/PFA136/PFA136.png | N/A | [] | {'Dimensions': '32 (H) x 110 (Ø) mm', 'Maximum load': '1Kg', 'Weight': '180g', 'Use': 'Valid for interior/exterior', 'Composition': 'Aluminium alloy', 'Colour': 'White'} | Accessories | Brackets | N/A | 4,00 €
PFA136-B | https://d1x12lhh8s9nlj.cloudfront.net/images/productos/products/PFA136-B/PFA136-B.png | N/A | [] | {'Dimensions': '32 (H) x 110 (Ø) mm', 'Maximum load': '1Kg', 'Weight': '180g', 'Use': 'Valid for interior/exterior', 'Composition': 'Aluminium alloy', 'Colour': 'Black'} | Accessories | Brackets | N/A | 4,00 €
PFA137 | https://d1x12lhh8s9nlj.cloudfront.net/images/productos/products/PFA137/PFA137.png | N/A | [] | {'Dimensions': '34 (H) x 122 (Ø) mm', 'Maximum load': '1Kg', 'Weight': '240g', 'Use': 'Valid for interior/exterior', 'Composition': 'Aluminium alloy', 'Colour': 'White'} | Accessories | Brackets | N/A | 3,60 €
PFA137-B | https://d1x12lhh8s9nlj.cloudfront.net/images/productos/products/PFA137-B/PFA137-B.png | N/A | [] | {'Dimensions': '32 (H) x 120 (Ø) mm', 'Mount adapter': 'G1/2”', 'Maximum load': '1Kg', 'Weight': '180g', 'Use': 'Valid for interior/exterior', 'Composition': 'Aluminium alloy', 'Colour': 'Black'} | Accessories | Brackets | N/A | 3,70 €
PFA139 | https://d1x12lhh8s9nlj.cloudfront.net/images/productos/products/PFA139/PFA139.png | N/A | [] | {'Dimensions': '28.5 (H) x 108 (Ø) mm', 'Maximum load': '1Kg', 'Weight': '150g', 'Use': 'Valid for interior/exterior', 'Composition': 'Aluminium alloy', 'Colour': 'White'} | Accessories | Brackets | N/A | 4,00 €
PFA139-B | https://d1x12lhh8s9nlj.cloudfront.net/images/productos/products/PFA139-B/PFA139-B.png | N/A | ['Junction box for dome or bullet cameras', 'Aluminium', '28.5 mm (H) x 108 mm (base diameter)', 'Place the power supply and cabling inside', 'Wall mount', 'Weatherproof', 'Black colour'] | {'Dimensions': '28.5 (H) x 108 (Ø) mm', 'Maximum load': '1Kg', 'Weight': '160g', 'Use': 'Valid for interior/exterior', 'Composition': 'Aluminium alloy', 'Colour': 'Black'} | Accessories | Brackets | N/A | 4,50 €
PFA13A-E | https://d1x12lhh8s9nlj.cloudfront.net/images/productos/products/PFA13A-E/PFA13A-E.png | Branded | ['Branded', 'Junction box for dome cameras', 'Aluminium', '37.2 (h) x 96.7 (base diameter) mm', '170 g'] | {'Brand': 'Branded', 'Material': 'Aluminium', 'Temp. operation': '-40º C ~ +60º C', 'Protection': 'IP66', 'Dimensions': '37.2 (h) x 96.7 (base diameter) mm', 'Colour': 'White', 'Weight': '170 g'} | Accessories | Brackets | N/A | 3,30 €
PFA13C | https://d1x12lhh8s9nlj.cloudfront.net/images/productos/products/PFA13C/PFA13C.png | Dahua | [] | {'Brand': 'Dahua', 'Dimensions': '37.2 mm (H) x 123 (Ø) mm', 'Maximum load': '3 Kg', 'Weight': '220 g', 'Use': 'Valid for interior/exterior', 'Composition': 'Aluminium alloy', 'Colour': 'White'} | Accessories | Brackets | N/A | 5,50 €
PFA13F | https://d1x12lhh8s9nlj.cloudfront.net/images/productos/products/PFA13F/PFA13F.png | X-Security | ['Branded', 'Junction box for motorized dome cameras', 'Aluminium alloy and SECC', '41.5 mm (H) x 160 mm (base diameter)', 'Permits internal cabling', 'Consult the web page for the dimensions of the holes, for compatibility with motorized dome cameras'] | {'Brand': 'X-Security', 'Dimensions': '41.5 (H) x 160 (Ø) mm', 'Maximum load': '3 Kg', 'Weight': '870 g', 'Use': 'Valid for interior', 'Composition': 'Aluminium alloy and SECC', 'Colour': 'White'} | Accessories | Brackets | N/A | 13,00 €
PFA13G | https://d1x12lhh8s9nlj.cloudfront.net/images/productos/products/PFA13G/PFA13G.png | Branded | ['Branded', 'Junction box for dome cameras', 'Metallic', 'Dimensions 111.6mm (Ф) x 36mm (W)', 'Permits internal cabling', 'White colour'] | {'Brand': 'Branded', 'Material': 'Aluminium alloy', 'Maximum load supported': '2 kg', 'Dimensions': '36 (Al) x 111.6 (Ф) mm', 'Base dimensions': 'Option A: 84.1 (Ф) mm, 3 screws\nOption B: 70 (Ф) mm, 3 screws', 'Use': 'Suitable for outdoor/indoor use', 'Temp. operation': '-40º C ~ +60º C', 'Colour': 'White', 'Weight': '330 g'} | Accessories | Brackets | N/A | 5,50 €
PFA13G-B | https://d1x12lhh8s9nlj.cloudfront.net/images/productos/products/PFA13G-B/PFA13G-B.png | Branded | ['Junction box for dome cameras', 'Aluminium', '36mm (Al) x 111.6mm (Al) x [%VAR%] (Ф)', 'Permits internal cabling', 'Black colour'] | {'Brand': 'Branded', 'Material': 'Aluminium alloy', 'Maximum load supported': '2 kg', 'Dimensions': '36 (Al) x 111.6 (Ф) mm', 'Base dimensions': 'Option A: 84.1 (Ф) mm, 3 screws\nOption B: 70 (Ф) mm, 3 screws', 'Use': 'Suitable for outdoor/indoor use', 'Temp. operation': '-40º C ~ +60º C', 'Colour': 'Black', 'Weight': '330 g'} | Accessories | Brackets | N/A | 5,50 €
PFA150 | https://d1x12lhh8s9nlj.cloudfront.net/images/productos/products/PFA150/PFA150.png | N/A | [] | {'Diameter range': '103 ~ 127 mm', 'Dimensions': '170 (H) x 130.4 (W) x 45 (D) mm', 'Weight': '1100g', 'Use': 'Valid for interior/exterior', 'Composition': 'Galvanised steel', 'Colour': 'White'} | Accessories | Brackets | N/A | 8,00 €
PFA151 | https://d1x12lhh8s9nlj.cloudfront.net/images/productos/products/PFA151/PFA151.png | N/A | [] | {'Dimensions': '170 (H) x 243 (W) x 138 (D) mm', 'Weight': '1700g', 'Use': 'Valid for interior/exterior', 'Composition': 'Galvanised steel', 'Colour': 'White'} | Accessories | Brackets | N/A | 11,00 €
PFA152-E | https://d1x12lhh8s9nlj.cloudfront.net/images/productos/products/PFA152-E/PFA152-E.png | N/A | ['Pole mount bracket for bullet and dome cameras', 'Aluminium', '114 mm (H) x 125.6 (W) x 20 (D)', '270 g', 'Adjustable length', 'Diameter range 80~150 mm'] | {'Diameter range': '80 ~ 150 mm', 'Dimensions': '114 mm (H) x 125.6 (W) x 20 (D) mm', 'Weight': '270 g', 'Use': 'Valid for interior/exterior', 'Composition': 'Aluminium', 'Colour': 'White'} | Accessories | Brackets | N/A | 7,00 €
PFA152-E-B | https://d1x12lhh8s9nlj.cloudfront.net/images/productos/products/PFA152-E-B/PFA152-E-B.png | N/A | ['Pole mount bracket for bullet and dome cameras', 'Aluminium', '114 mm (H) x 125.6 (W) x 20 (D)', '270 g', 'Adjustable length', 'Diameter range 80~150 mm', 'Black colour'] | {'Diameter range': '80 ~ 150 mm', 'Dimensions': '114 mm (H) x 125.6 (W) x 20 (D) mm', 'Weight': '270 g', 'Use': 'Valid for interior/exterior', 'Composition': 'Aluminium', 'Colour': 'Black'} | Accessories | Brackets | N/A | 7,00 €
PFA153 | https://d1x12lhh8s9nlj.cloudfront.net/images/productos/products/PFA153/PFA153.png | N/A | ['Pole mount bracket for motorised domes', '213 mm (H) x 359 (W) x 60 (D)', '5000 g', 'Adjustable length', 'Diameter range 150~300 mm', 'Support up to 35 Kg'] | {'Diameter range': '150 ~ 300 mm', 'Maximum load': 'up to 35Kg', 'Dimensions': '213 (H) x 359 (W) x 60 (D) mm', 'Weight': '5000g', 'Use': 'Valid for interior/exterior', 'Composition': 'Galvanised steel', 'Colour': 'White'} | Accessories | Brackets | N/A | 91,00 €
PFA153-SG | https://d1x12lhh8s9nlj.cloudfront.net/images/productos/products/PFA153-SG/PFA153-SG.png | N/A | ['Pole mount bracket for motorised domes', 'Aluminium and stainless steel', '213 mm (H) x 359 (W) x 60 (D)', '5000 g', 'Adjustable length', 'Diameter range 150~300 mm', 'Support up to 30 Kg', 'Suitable for exterior'] | {'Diameter range': '150 ~ 300 mm', 'Maximum load': 'up to 30Kg', 'Dimensions': '213 (H) x 359 (W) x 60 (D) mm', 'Weight': '5000g', 'Use': 'Valid for interior/exterior', 'Composition': 'Anti-corrosion steel', 'Colour': 'Grey'} | Accessories | Brackets | N/A | 85,00 €
PFA154 | https://d1x12lhh8s9nlj.cloudfront.net/images/productos/products/PFA154/PFA154.png | N/A | ['Pole mount bracket for motorised domes', 'SECC', '170 mm (H) x 130,4 mm (W) x 45 mm (D)', '850 g', 'Diameter 80 range ~ 150 mm'] | {'Material': 'SECC', 'Diameter range': '80 ~150 mm', 'Temp. operation': '-40º C ~ +60º C', 'Dimensions': '170 mm (H) x 130,4 mm (W) x 45 mm (D)', 'Weight': '850 g'} | Accessories | Brackets | N/A | 15,00 €
PFA162 | https://d1x12lhh8s9nlj.cloudfront.net/images/productos/products/PFA162/PFA162.png | N/A | ['Housing Bracket', 'Aluminium alloy', '115 mm (H) x 115 mm (W) x 98,8 mm (D)', 'Mounting adaptor', '500 g'] | {'Material': 'Aluminium alloy', 'Number of axis': '3 axis', 'Temp. operation': '-40º C ~ +60º C', 'Dimensions': '115 mm (h) x 115 mm (w) x98,8 mm (d)', 'Weight': '500 g'} | Accessories | Brackets | N/A | 11,40 €
PFA200G | https://d1x12lhh8s9nlj.cloudfront.net/images/productos/products/PFA200G/PFA200G.png | N/A | ['Suitable for a single or double-gang junction box', 'Aluminum alloy and ABS', '8,5 mm (H) x 160 mm (base diameter)', '160 g'] | {'Material': 'Aluminum alloy and ABS', 'Temp. operation': '-40º C ~ +60º C', 'Dimensions': '8,5 mm (H) x 160 mm (Ø)', 'Weight': '160 g'} | Accessories | Brackets | N/A | 5,00 €
PFA200W | https://d1x12lhh8s9nlj.cloudfront.net/images/productos/products/PFA200W/PFA200W.png | N/A | ['Protective rain cover', 'Aluminum and SGCC', 'It is installed next to the compatible junction box', '127 mm (H) x 129.3 (W) x 147 (D)', '250 g'] | {'Dimensions': '127 mm (H) x 129.3 (W) x 147 (D) mm', 'Weight': '250g', 'Use': 'Valid for exterior', 'Composition': 'Aluminum and SGCC alloy', 'Colour': 'White'} | Accessories | Brackets | N/A | 5,50 €
PFA201W | https://d1x12lhh8s9nlj.cloudfront.net/images/productos/products/PFA201W/PFA201W.png | N/A | ['Mobile side mounting bracket for dome cameras', 'Steel and polycarbonate', 'It is installed next to the compatible junction box', '126 mm (H) x 180 (W) x 85 (D)', '370 g'] | {'Dimensions': '126 mm (H) x 180 (W) x 85 (D)', 'Weight': '370g', 'Use': 'Valid for exterior', 'Composition': 'Steel and polycarbonate', 'Colour': 'White'} | Accessories | Brackets | N/A | 7,00 €
PFA6400S | https://d1x12lhh8s9nlj.cloudfront.net/images/productos/products/PFA6400S/PFA6400S.png | X-Security | ['Junction box for bullet cameras', 'Aluminium alloy and SECC', '297.2 mm (H) x 248 mm (W) x 130.7 mm (D)', 'Allows to place the feeder inside', 'IP66', 'White colour'] | {'Brand': 'X-Security', 'Composition': 'Aluminium alloy and SECC', 'Installation': 'Wall, corner and pole mounting', 'Use': 'Valid for interior/exterior', 'Temp. operation': '-40º C ~ +60º C', 'Protection': 'IP66', 'Dimensions': '297.2 (H) x 248 (W) x 130.7 (D) mm', 'Weight': '3.38 Kg', 'Maximum load': '8Kg', 'Colour': 'White'} | Accessories | Brackets | N/A | 64,00 €
PFA6401S | https://d1x12lhh8s9nlj.cloudfront.net/images/productos/products/PFA6401S/PFA6401S.png | X-Security | ['Junction box for speed domes', 'Aluminium alloy and SECC', 'No holes for cameras', '297.2 mm (H) x 248 mm (W) x 130.7 mm (D)', 'Allows to place the feeder inside', 'IP66', 'White colour'] | {'Brand': 'X-Security', 'Composition': 'Aluminium alloy and SECC', 'Installation': 'Wall, corner and pole mounting', 'Use': 'Valid for interior/exterior', 'Temp. Functioning': '-40º C ~ +60º C', 'Protection': 'IP66', 'Dimensions': '297.2 mm (H) x 248 mm (W) x 130.7 mm (D)', 'Weight': '3330 g', 'Maximum load': '8Kg', 'Colour': 'White'} | Accessories | Brackets | N/A | 64,00 €
PFA701 | https://d1x12lhh8s9nlj.cloudfront.net/images/productos/products/PFA701/PFA701.png | N/A | ['Junction box for dome cameras', 'Plastic', '55.1 mm (H) x 140.6 mm (base diameter)', 'Permits internal cabling', 'Wall or ceiling mounting', 'Check the hole spacing in the specs on our web for camera compatibility list'] | {'Dimensions': '55.1 (H) x 140.6 (Ø) mm', 'Maximum load': '1 Kg', 'Use': 'Valid for interior', 'Composition': 'Plastic', 'Colour': 'White'} | Accessories | Brackets | N/A | 7,00 €
PFA730 | https://d1x12lhh8s9nlj.cloudfront.net/images/productos/products/PFA730/PFA730.png | N/A | ['Junction box for positioning camera', 'Aluminium', '60 mm (H) x 140 mm (base diameter)', '200 g'] | {'Dimensions': '60 mm (H) x 140 mm (base diameter)', 'Maximum load': '8Kg', 'Weight': '0.2 Kg', 'Use': 'Valid for interior/exterior', 'Composition': 'Aluminium', 'Colour': 'White'} | Accessories | Brackets | N/A | 6,60 €
PFA773 | https://d1x12lhh8s9nlj.cloudfront.net/images/productos/products/PFA773/PFA773.png | N/A | ['Sun protection casing', 'Aluminum and SGCC', 'It is installed next to the compatible junction box', 'Dimensions 69.4mm (H) x 154.4mm (W) x 97.5mm (H) x [%VAR%] (D)', 'White colour'] | {'Dimensions': '69.4 mm (H) x 154.4 (W) x 97.5 (D) mm', 'Composition': 'Aluminum and SGCC alloy', 'Use': 'Valid for exterior', 'Working temperature': '–40 °C~80 °C', 'Colour': 'White', 'Weight': '41 g'} | Accessories | Brackets | N/A | 5,50 €
PFB110C-E | https://d1x12lhh8s9nlj.cloudfront.net/images/productos/products/PFB110C-E/PFB110C-E.png | N/A | ['Support for camera', 'Aluminium', '120 mm (base diameter)'] | {'Dimensions': 'φ120mmx710mm~φ120mmx1250mm', 'Maximum load': '1 Kg', 'Weight': '180 g', 'Use': 'Valid for interior/exterior', 'Composition': 'Aluminium', 'Colour': 'White'} | Accessories | Brackets | N/A | 20,00 €
PFB110W | https://d1x12lhh8s9nlj.cloudfront.net/images/productos/products/PFB110W/PFB110W.png | N/A | ['Support for camera', 'Aluminium', '195 mm (H) x 95 mm (base diameter)'] | {'Dimensions': '195 mm (H) x 95 mm (base diameter)', 'Maximum load': '1 Kg', 'Weight': '180 g', 'Use': 'Valid for interior/exterior', 'Composition': 'Aluminium', 'Colour': 'White'} | Accessories | Brackets | N/A | 2,00 €
PFB200C | https://d1x12lhh8s9nlj.cloudfront.net/images/productos/products/PFB200C/PFB200C.png | N/A | ['Flush mount bracket for dome cameras', 'SECC and PC', '75,8 mm (H) x 166 mm (base diameter)', '320 g'] | {'Dimensions': '75,8 mm (H) x 166 (Ø) mm', 'Maximum load': '1Kg', 'Weight': '320g', 'Use': 'Valid for interior/exterior', 'Composition': 'SECC and PC', 'Colour': 'White'} | Accessories | Brackets | N/A | 11,00 €
PFB201C | https://d1x12lhh8s9nlj.cloudfront.net/images/productos/products/PFB201C/PFB201C.png | N/A | ['Flush mount bracket for dome cameras', 'SECC and PC', '88 mm (H) x 211 mm (base diameter)', '610 g'] | {'Dimensions': '88 mm (H) x 211 (Ø) mm', 'Maximum load': '1.5Kg', 'Weight': '610g', 'Use': 'Valid for interior/exterior', 'Composition': 'SECC and PC', 'Colour': 'White'} | Accessories | Brackets | N/A | 9,20 €
PFB203W | https://d1x12lhh8s9nlj.cloudfront.net/images/productos/products/PFB203W/PFB203W.png | N/A | ['Wall support for dome cameras', 'Metallic', '76 mm (H) x 122 mm (W) x 160 mm (D)', 'Base diameter 94 mm', 'Permits internal cabling', 'Multiple installation holes for different types of domes'] | {'Dimensions': '76 (H) x 122 (W) x 160 (D) mm', 'Maximum load': '1Kg', 'Weight': '500g', 'Use': 'Valid for interior/exterior', 'Composition': 'Aluminium alloy', 'Colour': 'White'} | Accessories | Brackets | N/A | 5,50 €
PFB203W-B | https://d1x12lhh8s9nlj.cloudfront.net/images/productos/products/PFB203W-B/PFB203W-B.png | N/A | ['Wall support for dome cameras', 'Metallic', 'Black colour', '76 mm (H) x 122 mm (W) x 160 mm (D)', 'Base diameter 94 mm', 'Permits internal cabling', 'Multiple installation holes for different types of domes'] | {'Dimensions': '76 (H) x 122 (W) x 160 (D) mm', 'Maximum load': '1Kg', 'Weight': '500g', 'Use': 'Valid for interior/exterior', 'Composition': 'Aluminium alloy', 'Colour': 'Black'} | Accessories | Brackets | N/A | 4,92 €
PFB204W | https://d1x12lhh8s9nlj.cloudfront.net/images/productos/products/PFB204W/PFB204W.png | N/A | ['Wall support for dome cameras', 'Metallic', '76 mm (H) x 122 mm (W) x 160 mm (D)', 'Base diameter 94 mm', 'Permits internal cabling', 'Multiple installation holes for different types of domes'] | {'Dimensions': '76 (H) x 122 (W) x 160 (D) mm', 'Maximum load': '1Kg', 'Weight': '500g', 'Use': 'Valid for interior/exterior', 'Composition': 'Aluminium alloy', 'Colour': 'White'} | Accessories | Brackets | N/A | 4,70 €
PFB204W-B | https://d1x12lhh8s9nlj.cloudfront.net/images/productos/products/PFB204W-B/PFB204W-B.png | N/A | ['Wall support for dome cameras', 'Metallic', '76 mm (H) x 122 mm (W) x 160 mm (D)', 'Base diameter 94 mm', 'Permits internal cabling', 'Multiple installation holes for different types of domes'] | {'Dimensions': '76 (H) x 122 (W) x 160 (D) mm', 'Maximum load': '1Kg', 'Weight': '500g', 'Use': 'Valid for interior/exterior', 'Composition': 'Aluminium alloy', 'Colour': 'Black'} | Accessories | Brackets | N/A | 5,00 €
PFB205W-E | https://d1x12lhh8s9nlj.cloudfront.net/images/productos/products/PFB205W-E/PFB205W-E.png | N/A | ['Wall support for dome cameras', 'Aluminium alloy', 'Maximum supported load 2kg', 'Dimensions 76 mm (H) x 125.6 mm (W) x 161.6 mm (D)', 'Permits internal cabling', 'Multiple installation holes for different types of domes', 'White colour'] | {'Maximum load supported': '2 kg', 'Composition': 'Aluminium alloy', 'Dimensions': '76 (H) x 125.6 (W) x 161.6 (D) mm', 'Base dimensions': 'Option A: 84 (Ф) mm, 3 screws\nOption B: 70 (Ф) mm, 3 screws\nOption C: 68.5 (Ф) mm, 4 screws', 'Use': 'Valid for interior/exterior', 'Working temperature': '–40°C~+60°C', 'Colour': 'White', 'Weight': '490 g'} | Accessories | Brackets | N/A | 5,50 €
PFB211W | https://d1x12lhh8s9nlj.cloudfront.net/images/productos/products/PFB211W/PFB211W.png | N/A | ['Wall support for dome cameras', 'Aluminium', '84 mm (H) x 235 mm (D) x 180 mm (Ø)', 'Maximum permissible load 3 kg', 'Permits internal cabling', 'Multiple installation holes for different types of domes'] | {'Dimensions': '180.3 mm (w) x 84.2 mm (h) x 235 mm (d)', 'Diameter': '180 mm (Ø)', 'Maximum load': '3Kg', 'Weight': '970 g', 'Use': 'Valid for interior/exterior', 'Composition': 'Aluminium alloy', 'Colour': 'White'} | Accessories | Brackets | N/A | 17,00 €
PFB220C | https://d1x12lhh8s9nlj.cloudfront.net/images/productos/products/PFB220C/PFB220C.png | N/A | ['Ceiling bracket for speed domes', 'Aluminium alloy', '767 mm (H) x 128.8 mm (base diameter)', '0.9 Kg'] | {'Material': 'Aluminium alloy', 'Maximum load': '2 Kg', 'Temp. operation': '-40º C ~ +60º C', 'Dimensions': '767 (H) x 128.8 (Ø) mm', 'Weight': '900 g'} | Accessories | Brackets | N/A | 27,00 €
PFB300C | https://d1x12lhh8s9nlj.cloudfront.net/images/productos/products/PFB300C/PFB300C.png | N/A | [] | {'High': '240 mm', 'Base dimensions': '120 (Ø) mm', 'Position base screws': '100 (Ø) mm', 'Weight': '473 g', 'Use': 'Valid for interior/exterior', 'Composition': 'Aluminium alloy', 'Colour': 'White'} | Accessories | Brackets | N/A | 9,50 €
PFB300S | https://d1x12lhh8s9nlj.cloudfront.net/images/productos/products/PFB300S/PFB300S.png | N/A | ['Wall support for dome cameras', 'Aluminium', '160 mm (H) x 115 (W) mm x 228 (D) mm', '3000 g'] | {'Dimensions': '160 mm (H) x 115 (W) mm x 228 (D) mm', 'Weight': '3 Kg', 'Use': 'Valid for interior/exterior', 'Composition': 'Aluminium', 'Colour': 'White'} | Accessories | Brackets | N/A | 9,00 €
PFB301C | https://d1x12lhh8s9nlj.cloudfront.net/images/productos/products/PFB301C/PFB301C.png | N/A | ['Ceiling bracket for speed domes', 'Aluminum Alloy and Polycarbonate', '41,5 mm (H) x 133,6 mm (base diameter)', '250 g'] | {'Material': 'Aluminium alloy and polycarbonate', 'Mount adapter': 'G1 1/2"', 'Temp. operation': '-40º C ~ +60º C', 'Dimensions': '41,5 mm (H) x 133,6 (Ø) mm', 'Weight': '250 g'} | Accessories | Brackets | N/A | 6,50 €
PFB301S-E | https://d1x12lhh8s9nlj.cloudfront.net/images/productos/products/PFB301S-E/PFB301S-E.png | N/A | ['Swan Neck Bracket for motorised domes', 'Aluminium alloy', '700 mm (h) x 121.9 (w) mm x 343.6(Fo) mm', '1800 g'] | {'Dimensions': '700 mm (H) x 121.9 (W) mm x 343.6 (D) mm', 'Maximum load': '10 Kg', 'Weight': '1.8 Kg', 'Use': 'Valid for exterior', 'Composition': 'Aluminium alloy', 'Colour': 'White'} | Accessories | Brackets | N/A | 40,00 €
PFB302S | https://d1x12lhh8s9nlj.cloudfront.net/images/productos/products/PFB302S/PFB302S.png | N/A | ['Wall bracket for motorised dome cameras', 'Aluminium', '134 mm (H) x 134 (W) x 187,5 (D) mm', '700 g'] | {'Dimensions': '134 mm (H) x 134 (W) x 187,5 (D) mm', 'Weight': '700g', 'Use': 'Valid for interior/exterior', 'Composition': 'Aluminium alloy', 'Colour': 'White'} | Accessories | Brackets | N/A | 11,00 €
PFB303S | https://d1x12lhh8s9nlj.cloudfront.net/images/productos/products/PFB303S/PFB303S.png | N/A | ['Swan-neck support for speed domes', 'Aluminium alloy', '878,5 mm (H) x 180 (W) mm x 824 (D) mm', '4300 g'] | {'Dimensions': '878.5 (H) x 180 (W) x 824 (D) mm', 'Maximum load': '7 Kg', 'Weight': '4.3 Kg', 'Use': 'Valid for exterior', 'Composition': 'Aluminium alloy & INOX steel (SUS 430)', 'Colour': 'White'} | Accessories | Brackets | N/A | 62,00 €
PFB303W | https://d1x12lhh8s9nlj.cloudfront.net/images/productos/products/PFB303W/PFB303W.png | N/A | ['Wall support for dome cameras', 'Aluminium', '160 mm (H) x 115 (W) mm x 255 (D) mm', '600 g'] | {'Dimensions': '160 mm (H) x 115 (W) mm x 255 (D) mm', 'Weight': '660 g', 'Use': 'Valid for interior/exterior', 'Composition': 'Aluminium', 'Colour': 'White'} | Accessories | Brackets | N/A | 8,00 €
PFB303W-SL | https://d1x12lhh8s9nlj.cloudfront.net/images/productos/products/PFB303W-SL/PFB303W-SL.png | N/A | ['Wall mount for motorised dome cameras', 'Stainless steel 316L', '160 mm (H) x 115 (W) mm x 255 (D) mm', '1.3 Kg'] | {'Dimensions': '160 mm (H) x 115 mm (W) x 261 mm (D)', 'Weight': '1.3 Kg', 'Use': 'Valid for interior/exterior', 'Composition': 'Stainless steel 316L', 'Colour': 'Grey'} | Accessories | Brackets | N/A | 47,00 €
PFB306W | https://d1x12lhh8s9nlj.cloudfront.net/images/productos/products/PFB306W/PFB306W.png | N/A | ['Wall bracket for motorised dome cameras', 'Aluminium', 'Maximum supported load 9kg', 'Dimensions 160 mm (H) x 115 (W) x 270 (H) x [%VAR%] (D) mm', '1000g', 'White colour'] | {'Composition': 'Aluminium', 'Maximum load supported': '9 kg', 'Use': 'Valid for interior/exterior', 'Working temperature': '-40℃~+60℃', 'Dimensions': '160 mm (H) x 115 (W) mm x 270 (D) mm', 'Thread dimensions': '3 x screws M6', 'Weight': '1000 g', 'Colour': 'White'} | Accessories | Brackets | N/A | 17,00 €
PFB310W | https://d1x12lhh8s9nlj.cloudfront.net/images/productos/products/PFB310W/PFB310W.png | N/A | ['Wall mount with junction box for speed domes', 'Aluminium alloy', '174 mm (H) x 135 (W) mm x 363 (D) mm', '2000 g'] | {'Dimensions': '174 mm (H) x 135 (W) mm x 363 (D) mm', 'Maximum load': '8Kg', 'Weight': '2000g', 'Use': 'Valid for exterior', 'Composition': 'Aluminium', 'Colour': 'White'} | Accessories | Brackets | N/A | 29,00 €
PFB600W | https://d1x12lhh8s9nlj.cloudfront.net/images/productos/products/PFB600W/PFB600W.png | N/A | ['Support for housings', '314 (H) x 250 (W) x 133 (D) mm', 'Maximum load 3 Kg', 'Aluminium & Polycarbonate', 'White colour', 'Horizontal rotation 360º', 'Vertical tilt 75º', 'Compatible with PFH610V, PFH610V-IR (ceiling support)'] | {'Dimensions': '314 (H) x 250 (W) x 133 (D) mm', 'Maximum load': '3 Kg', 'Composition': 'Aluminium & Polycarbonate', 'Colour': 'White', 'Horizontal rotation': '360º', 'Vertical tilt': '75º'} | Accessories | Brackets | N/A | 12,21 €
PFB710C | https://d1x12lhh8s9nlj.cloudfront.net/images/productos/products/PFB710C/PFB710C.png | N/A | [] | {'High': '235.5 mm', 'Base dimensions': '133.6 (Ø) mm', 'Position base screws': '100 (Ø) mm', 'Weight': '2.1 Kg', 'Use': 'Valid for interior/exterior', 'Composition': 'Aluminium alloy', 'Colour': 'White'} | Accessories | Brackets | N/A | 57,00 €
PFB720WA | https://d1x12lhh8s9nlj.cloudfront.net/images/productos/products/PFB720WA/PFB720WA.png | N/A | ['Wall mount for motorised dome cameras', 'Stainless steel 316L', '172 mm (H) x 231 (W) mm x 86 (D) mm', '2500 g'] | {'Dimensions': '172 mm (H) x 231 (W) mm x 86 (D) mm', 'Weight': '2500 g', 'Use': 'Valid for interior/exterior', 'Composition': 'Stainless steel 316L', 'Colour': 'Grey'} | Accessories | Brackets | N/A | 65,00 €
PFB730W | https://d1x12lhh8s9nlj.cloudfront.net/images/productos/products/PFB730W/PFB730W.png | N/A | ['Wall bracket for positioning dome cameras', 'Metallic', '162 mm (H) x 155 (W) x 347.5 (D)', 'Permits internal cabling'] | {'Dimensions': '162 mm (H) x 155 (W) x 347.5 (D)', 'Maximum load': '3.6 Kg', 'Weight': '930 g', 'Use': 'Valid for interior/exterior', 'Composition': 'Aluminium alloy', 'Colour': 'White'} | Accessories | Brackets | N/A | 31,00 €
PFB731W | https://d1x12lhh8s9nlj.cloudfront.net/images/productos/products/PFB731W/PFB731W.png | N/A | ['Wall bracket for positioning dome cameras', 'Metallic', '188 mm (H) x 161 (W) x 374.5 (D)', 'Permits internal cabling'] | {'Dimensions': '188 mm (H) x 161 (W) x 374.5 (D)', 'Maximum load': '30 Kg', 'Weight': '2.12 Kg', 'Use': 'Valid for interior/exterior', 'Composition': 'Aluminium alloy', 'Colour': 'White'} | Accessories | Brackets | N/A | 28,00 €
PFB732P | https://d1x12lhh8s9nlj.cloudfront.net/images/productos/products/PFB732P/PFB732P.png | N/A | ['Adapter for pole mount bracket', 'For positioning camera', 'Compatible with the model PFA150', 'Aluminium alloy', '181.4 mm (H) x 109.6 mm (W) x 36 mm (D)', '640 g'] | {'Dimensions': '181.4 mm (H) x 109.6 (W) mm x 36 (D) mm', 'Weight': '640 g', 'Use': 'Valid for interior/exterior', 'Composition': 'Aluminium', 'Colour': 'White'} | Accessories | Brackets | N/A | 8,50 €
POLE-350-D | https://d1x12lhh8s9nlj.cloudfront.net/images/productos/products/POLE-350-D/POLE-350-D.png | N/A | ['CCTV pole', '3.5 meters in height', 'Made of galvanized steel', 'Includes one base pole, one installation pole, one extension pole, one bullet camera bracket, one PTZ dome bracket, one lightning rod and foundation cage', 'Pole diameter 75 Ø mm', 'IP65', 'Delivered disassembled', 'White colour'] | {'Material': 'Galvanized steel', 'Installation type': 'Post', 'Base post': '1000 (H) x 114 (Ø) mm (1 piece)', 'Extension pole': '1250 (H) x 75 (Ø) mm (1 piece)', 'Termination post': '1250 (H) x 75 (Ø) mm ((1 piece), includes mechanism for mounting brackets of', 'PTZ support': '300 (D) x 48.5 (Ø, hole for PTZ installation) mm', 'Bullet Support': '300 (H) (diameter 38 x38) mm', 'Lightning protection': '300 (D) x 8 (Ø) mm', 'Underground fixing cage': '400 (H) x 182 (W) x182 (H) x [%VAR%] (D) mm', 'Post width': 'Termination: 1.5 mm, Extension: 1.5 mm, Base: 2 mm', 'Degree of protection': 'IP65 Outdoors suitable', 'Maximum load': 'of 10~15Kg', 'Weight': '18.9 Kg', 'Colour': 'White'} | Accessories | Brackets | N/A | 67,00 €
POLE-450-D | https://d1x12lhh8s9nlj.cloudfront.net/images/productos/products/POLE-450-D/POLE-450-D.png | N/A | ['CCTV pole', '4.5 meters in height', 'Made of galvanized steel', 'Includes one base pole, one installation pole, one extension pole, one bullet camera bracket, one PTZ dome bracket, one lightning rod and foundation cage', 'Pole diameter 75 Ø mm', 'IP65', 'Delivered disassembled', 'White colour'] | {'Material': 'Galvanized steel', 'Installation type': 'Post', 'Base post': '1500 (H) x 114 (Ø) mm (1 piece)', 'Extension pole': '1500 (H) x 75 (Ø) mm (1 piece)', 'Termination post': '1500 (H) x 75 (Ø) mm (1 piece), including mechanism for installing camera brackets', 'PTZ support': '300 (D) x48.5 (Ø, hole for PTZ installation) mm', 'Bullet Support': '300 (D) (diameter 38 x38) mm', 'Lightning protection': '300(Al) x 8 (Ø) mm', 'Underground fixing cage': '400 (H) x182 (W) x182 (D) mm', 'Post width': 'Termination: 1.5 mm, Extension: 1.5 mm, Base: 2 mm', 'Degree of protection': 'IP65 Outdoors suitable', 'Maximum load': 'of 10~15Kg', 'Weight': '22.95 Kg', 'Colour': 'White'} | Accessories | Brackets | N/A | 78,50 €
POLE-600-D | https://d1x12lhh8s9nlj.cloudfront.net/images/productos/products/POLE-600-D/POLE-600-D.png | N/A | ['CCTV pole', '6 meters in height', 'Made of galvanized steel', 'Includes one base pole, one installation pole, one extension pole, one bullet camera bracket, one PTZ dome bracket, one lightning rod and foundation cage', 'Pole diameter 87 Ø mm', 'IP65', 'Delivered disassembled', 'White colour'] | {'Material': 'Galvanized steel', 'Installation type': 'Post', 'Base post': '1200 (H) x 140 (Ø) mm (1 piece)', 'Extension pole': '1200 (H) x 87 (Ø) mm (3 pcs.)', 'Termination post': '1200 (H) x 87 (Ø) mm (1 piece), including mechanism for installing camera brackets', 'PTZ support': '400 (D) x 48.5 (Ø, hole for PTZ installation) mm', 'Bullet Support': '400 (D) (diameter 58 x 58) mm', 'Lightning protection': '300(Al) x 8 (Ø) mm', 'Underground fixing cage': '500 (H) x 235 (W) x 235 (D) mm', 'Post width': 'Termination: 2 mm, Extension: 2 mm, Base: 3 mm', 'Degree of protection': 'IP65 Outdoor suitable', 'Maximum load': 'of 10~15Kg', 'Weight': '46 Kg', 'Colour': 'White'} | Accessories | Brackets | N/A | 127,00 €
POLE-CLAMP-150 | https://d1x12lhh8s9nlj.cloudfront.net/images/productos/products/POLE-CLAMP-150/POLE-CLAMP-150.png | N/A | ['Metal clamp', 'Adjustable', 'Diameter range 103~127 mm', 'Compatible with post and lamppost brackets', 'Valid for exterior use'] | {'Diameter range': '103~127 mm', 'Use': 'Valid for interior/exterior', 'Composition': 'Stainless steel'} | Accessories | Brackets | N/A | 0,60 €
SF-CB-0101B+0810 | https://d1x12lhh8s9nlj.cloudfront.net/images/productos/products/SF-CB-0101B_0810/SF-CB-0101B_0810.png | N/A | ['Safire Smart', 'Ceiling mount for dome and bullet cameras', 'Aluminium alloy', '230.4 (H) x 117.9 (Ø) mm', '640 g', 'White colour'] | N/A | Accessories | Brackets | N/A | 19,50 €
SF-CB-0207+0811 | https://d1x12lhh8s9nlj.cloudfront.net/images/productos/products/SF-CB-0207_0811/SF-CB-0207_0811.png | N/A | ['Safire Smart', 'Ceiling mount for dome and bullet cameras', 'Aluminium alloy', '235.9 (H) x 139.3(Ø) mm', '795 g', 'White colour'] | N/A | Accessories | Brackets | N/A | 24,00 €
SF-CB-0301+0810 | https://d1x12lhh8s9nlj.cloudfront.net/images/productos/products/SF-CB-0301_0810/SF-CB-0301_0810.png | N/A | ['Safire Smart', 'Ceiling mount for dome and bullet cameras', 'Aluminium alloy', '237.9 (H) x 117.9 (Ø) mm', '780 g', 'White colour'] | N/A | Accessories | Brackets | N/A | 23,00 €
SF-CB-0302+0811 | https://d1x12lhh8s9nlj.cloudfront.net/images/productos/products/SF-CB-0302_0811/SF-CB-0302_0811.png | N/A | ['Safire Smart', 'Ceiling mount for dome and bullet cameras', 'Aluminium alloy', '244.9 (H) x 139.3 (Ø) mm', '947 g', 'White colour'] | N/A | Accessories | Brackets | N/A | 27,00 €
SF-CB-0303+0812 | https://d1x12lhh8s9nlj.cloudfront.net/images/productos/products/SF-CB-0303_0812/SF-CB-0303_0812.png | N/A | ['Safire Smart', 'Ceiling mount for dome and bullet cameras', 'Aluminium alloy', '244.9 (H) x 155.4 (Ø) mm', '1048 g', 'White colour'] | N/A | Accessories | Brackets | N/A | 23,00 €
SF-CBRACKET-0701A | https://d1x12lhh8s9nlj.cloudfront.net/images/productos/products/SF-CBRACKET-0701A/SF-CBRACKET-0701A.png | N/A | ['Safire Smart', 'Ceiling mounting bracket', 'SECC steel and plastic', '80.5 (H) x 210 (Ø) mm - 549 g', 'White colour'] | {'Dimension': '80.5 (Al) x 210 (Ø) mm', 'Maximum load': 'The ceiling must be able to support 3 times the weight of the bracket and the camera', 'Weight': '549 g', 'Use': 'Valid for interior', 'Material': 'SECC Steel and Plastic', 'Colour': 'White'} | Accessories | Brackets | N/A | 17,00 €
SF-CBRACKET-0701B | https://d1x12lhh8s9nlj.cloudfront.net/images/productos/products/SF-CBRACKET-0701B/SF-CBRACKET-0701B.png | N/A | ['Safire Smart', 'Ceiling mounting bracket', 'SECC steel and plastic', '80.5 (H) x 233 (Ø) mm - 704 g', 'White colour'] | {'Dimension': '80.5 (Al) x 233 (Ø) mm', 'Weight': '704 g', 'Use': 'Valid for interior', 'Material': 'SECC Steel and Plastic', 'Maximum load': 'The ceiling must be able to support 3 times the weight of the bracket and the camera', 'Colour': 'White'} | Accessories | Brackets | N/A | 13,40 €
SF-CBRACKET-0701E | https://d1x12lhh8s9nlj.cloudfront.net/images/productos/products/SF-CBRACKET-0701E/SF-CBRACKET-0701E.png | N/A | ['Safire Smart', 'Ceiling mounting bracket', 'SECC steel and plastic', '130.4 (H) x 233 (Ø) mm - 720 g', 'White colour'] | {'Dimension': '130.4 (Al) x 233 (Ø) mm', 'Weight': '720 g', 'Use': 'Valid for interior', 'Material': 'SECC Steel and Plastic', 'Maximum load': 'The ceiling must be able to support 3 times the weight of the bracket and the camera', 'Colour': 'White'} | Accessories | Brackets | N/A | 13,50 €
SF-CBRACKET-0807 | https://d1x12lhh8s9nlj.cloudfront.net/images/productos/products/SF-CBRACKET-0807/SF-CBRACKET-0807.png | N/A | ['Safire Smart', 'Ceiling bracket for dome cameras', 'Aluminium alloy', '183.4 (H) x 116.5 (Ø) mm', '626 g', 'White colour'] | {'High': '183.4 mm', 'Base dimensions': 'Ceiling mount base: 116.5 (Ø) mm\nCamera installation base: 64.4 (Ø) mm', 'Weight': '626 g', 'Use': 'Valid for interior/exterior', 'Material': 'Aluminium alloy', 'Maximum load': 'The ceiling must be able to support 3 times the weight of the bracket and the camera', 'Colour': 'White'} | Accessories | Brackets | N/A | 12,00 €
SF-CBRACKET-0810 | https://d1x12lhh8s9nlj.cloudfront.net/images/productos/products/SF-CBRACKET-0810/SF-CBRACKET-0810.png | N/A | ['Safire Smart', 'Ceiling bracket for dome cameras', 'Aluminium alloy', '191.4 (H) x 121 (Ø) mm', '400 g', 'White colour'] | {'High': '191.4 mm', 'Base dimensions': 'Ceiling mount base: 121 (Ø) mm\nCamera installation base: 118 (Ø) mm, 90 (Ø for bolts) mm, 4 bolts', 'Weight': '400 g', 'Use': 'Valid for interior/exterior', 'Material': 'Aluminium alloy', 'Maximum load': 'The ceiling must be able to support 3 times the weight of the bracket and the camera', 'Colour': 'White'} | Accessories | Brackets | N/A | 10,40 €
SF-CBRACKET-0811 | https://d1x12lhh8s9nlj.cloudfront.net/images/productos/products/SF-CBRACKET-0811/SF-CBRACKET-0811.png | N/A | ['Safire Smart', 'Ceiling bracket for dome cameras', 'Aluminium alloy', '194.9 (H) x 138.7 (Ø) mm', '435 g', 'White colour'] | {'High': '194.9 mm', 'Base dimensions': 'Ceiling mount base: 120 (Ø) mm\nCamera installation base: 138.7 (Ø) mm, 104 (Ø for bolts) mm, 3 bolts', 'Weight': '435 g', 'Use': 'Valid for interior/exterior', 'Material': 'Aluminium alloy', 'Maximum load': 'The ceiling must be able to support 3 times the weight of the bracket and the camera', 'Colour': 'White'} | Accessories | Brackets | N/A | 10,30 €
SF-CBRACKET-0812 | https://d1x12lhh8s9nlj.cloudfront.net/images/productos/products/SF-CBRACKET-0812/SF-CBRACKET-0812.png | N/A | ['Safire Smart', 'Ceiling bracket for dome cameras', 'Aluminium alloy', '194.9 (H) x 155.3 (Ø) mm', '475 g', 'White colour'] | {'High': '194.9 mm', 'Base dimensions': 'Ceiling mount base: 120 (Ø) mm\nCamera installation base: 155.3 (Ø) mm, 104 (Ø for bolts) mm, 3 bolts', 'Weight': '475 g', 'Use': 'Valid for interior/exterior', 'Material': 'Aluminium alloy', 'Maximum load': 'The ceiling must be able to support 3 times the weight of the bracket and the camera', 'Colour': 'White'} | Accessories | Brackets | N/A | 10,20 €
SF-CBRACKET-0813 | https://d1x12lhh8s9nlj.cloudfront.net/images/productos/products/SF-CBRACKET-0813/SF-CBRACKET-0813.png | N/A | ['Safire Smart', 'Ceiling bracket for dome cameras', 'Aluminium alloy', '221.4 (H) x 131 (Ø) mm', '550 g', 'White colour'] | {'High': '221.4 mm', 'Base dimensions': 'Ceiling mount base: 122.2 (Ø) mm\nCamera installation base: 131.1 (Ø) mm, 104 (Ø for bolts) mm, 3 bolts', 'Weight': '550 g', 'Use': 'Valid for interior/exterior', 'Material': 'Aluminium alloy', 'Maximum load': 'The ceiling must be able to support 3 times the weight of the bracket and the camera', 'Colour': 'White'} | Accessories | Brackets | N/A | 13,00 €
SF-CORNERBRACKET-0601 | https://d1x12lhh8s9nlj.cloudfront.net/images/productos/products/SF-CORNERBRACKET-0601/SF-CORNERBRACKET-0601.png | N/A | ['Safire Smart', 'Corner bracket for bullet or dome cameras', 'SPCC cold rolled steel', '215 (H) x 215 (W) x 121.4 (D) mm', '2050 g', 'White colour'] | {'Dimensions': '215 (H) x 215 (W) x 121.4 (D) mm', 'Weight': '2050 g', 'Use': 'Valid for interior', 'Material': 'SPCC cold rolled steel', 'Maximum load': 'The mounting surface must be able to support 3 times the weight of the bracket and camera', 'Colour': 'White'} | Accessories | Brackets | N/A | 10,80 €
SF-CORNERBRACKET-0601-GREY | https://d1x12lhh8s9nlj.cloudfront.net/images/productos/products/SF-CORNERBRACKET-0601-GREY/SF-CORNERBRACKET-0601-GREY.png | N/A | ['Safire Smart', 'Corner bracket for bullet or dome cameras', 'SPCC cold rolled steel', '215 (H) x 215 (W) x 121.4 (D) mm', '2050 g', 'Grey'] | {'Dimensions': '215 (H) x 215 (W) x 121.4 (D) mm', 'Weight': '2050 g', 'Use': 'Valid for interior', 'Material': 'SPCC cold rolled steel', 'Maximum load': 'The mounting surface must be able to support 3 times the weight of the bracket and camera', 'Colour': 'Grey'} | Accessories | Brackets | N/A | 11,20 €
SF-CORNERJBOX-0313 | https://d1x12lhh8s9nlj.cloudfront.net/images/productos/products/SF-CORNERJBOX-0313/SF-CORNERJBOX-0313.png | N/A | ['Safire Smart', 'Corner bracket for motorized domes', 'Includes junction box', 'Valid for exterior use', 'Aluminium alloy and steel', '300 (H) x 227 (W) x 507 (D) mm', 'Diameter of connection with the camera 48 mm', '6.3 kg', 'White colour'] | {'Dimensions': '300 (H) x 227 (W) x 507 (D) mm', 'Diameter of the connection with the camera': '48 (Ø mm', 'Weight': '6.3 kg', 'Use': 'Valid for interior/exterior', 'Material': 'Aluminium alloy and steel', 'Maximum load capacity': 'The installation surface must be able to support 3 times the weight of the bracket and camera', 'Colour': 'White'} | Accessories | Brackets | N/A | 79,00 €
SF-JBOX-0101B | https://d1x12lhh8s9nlj.cloudfront.net/images/productos/products/SF-JBOX-0101B/SF-JBOX-0101B.png | N/A | ['Safire Smart', 'Junction box for dome cameras', 'Side and bottom input', 'Wall or ceiling installation', 'Suitable for exterior IP66', 'Aluminium alloy', '39 (H) x 117.9 (Ø) x 143.3 (D) mm', '240 g', 'White colour'] | {'Dimensions': '39 (H) x 117.9 (Ø) x 143.3 (D) mm', 'Weight': '240 g', 'Use': 'Valid for interior/exterior', 'Degree of protection': 'IP66', 'Material': 'Aluminium alloy', 'Maximum load': 'The ceiling must be able to support 3 times the weight of the bracket and the camera', 'Colour': 'White'} | Accessories | Brackets | N/A | 5,00 €
SF-JBOX-0101B-GREY | https://d1x12lhh8s9nlj.cloudfront.net/images/productos/products/SF-JBOX-0101B-GREY/SF-JBOX-0101B-GREY.png | N/A | ['Safire Smart', 'Junction box for dome cameras', 'Side and bottom input', 'Wall or ceiling installation', 'Suitable for exterior IP66', 'Aluminium alloy', '39 (H) x 117.9 (Ø) x 143.3 (D) mm', '240 g', 'Grey'] | {'Dimensions': '39 (H) x 117.9 (Ø) x 143.3 (D) mm', 'Weight': '240 g', 'Use': 'Valid for interior/exterior', 'Degree of protection': 'IP66', 'Material': 'Aluminium alloy', 'Maximum load': 'The ceiling must be able to support 3 times the weight of the bracket and the camera', 'Colour': 'Grey'} | Accessories | Brackets | N/A | 5,10 €
SF-JBOX-0103 | https://d1x12lhh8s9nlj.cloudfront.net/images/productos/products/SF-JBOX-0103/SF-JBOX-0103.png | N/A | ['Safire Smart', 'Junction box for dome cameras', 'Side and bottom input', 'Wall or ceiling installation', 'Suitable for exterior IP65', 'Aluminium alloy', '55 (H) x 112 (Ø) mm', '332 g'] | {'Dimensions': '55 (H) x 112 (Ø) mm', 'Weight': '332 g', 'Use': 'Valid for interior/exterior', 'Degree of protection': 'IP65', 'Material': 'Aluminium alloy', 'Maximum load': 'The ceiling must be able to support 3 times the weight of the bracket and the camera', 'Colour': 'White'} | Accessories | Brackets | N/A | 5,30 €
SF-JBOX-0103-GREY | https://d1x12lhh8s9nlj.cloudfront.net/images/productos/products/SF-JBOX-0103-GREY/SF-JBOX-0103-GREY.png | N/A | ['Safire Smart', 'Junction box for dome cameras', 'Side and bottom input', 'Wall or ceiling installation', 'Suitable for exterior IP65', 'Aluminium alloy', '55 (H) x 112 (Ø) mm', '332 g', 'Grey'] | {'Dimensions': '55 (H) x 112 (Ø) mm', 'Weight': '332 g', 'Use': 'Valid for interior/exterior', 'Degree of protection': 'IP65', 'Material': 'Aluminium alloy', 'Maximum load': 'The ceiling must be able to support 3 times the weight of the bracket and the camera', 'Colour': 'Grey'} | Accessories | Brackets | N/A | 5,60 €
SF-JBOX-0104 | https://d1x12lhh8s9nlj.cloudfront.net/images/productos/products/SF-JBOX-0104/SF-JBOX-0104.png | N/A | ['Safire Smart', 'Junction box for dome cameras', 'Side and bottom input', 'Wall or ceiling installation', 'Suitable for exterior IP65', 'Aluminium alloy', '38.8 (H) x 96 (Ø) mm', '135 g'] | {'Dimensions': '38.8 (H) x 96 (Ø) mm', 'Weight': '135 g', 'Use': 'Valid for interior/exterior', 'Degree of protection': 'IP65', 'Material': 'Aluminium alloy', 'Maximum load': 'The ceiling must be able to support 3 times the weight of the bracket and the camera', 'Colour': 'White'} | Accessories | Brackets | N/A | 4,10 €
SF-JBOX-0104-GREY | https://d1x12lhh8s9nlj.cloudfront.net/images/productos/products/SF-JBOX-0104-GREY/SF-JBOX-0104-GREY.png | N/A | ['Safire Smart', 'Junction box for dome cameras', 'Side and bottom input', 'Wall or ceiling installation', 'Suitable for exterior IP65', 'Aluminium alloy', '38.8 (H) x 96 (Ø) mm', '135 g', 'Gray'] | {'Dimensions': '38.8 (H) x 96 (Ø) mm', 'Weight': '135 g', 'Use': 'Valid for interior/exterior', 'Degree of protection': 'IP65', 'Material': 'Aluminium alloy', 'Maximum load': 'The ceiling must be able to support 3 times the weight of the bracket and the camera', 'Colour': 'Grey'} | Accessories | Brackets | N/A | 4,40 €
SF-JBOX-0105 | https://d1x12lhh8s9nlj.cloudfront.net/images/productos/products/SF-JBOX-0105/SF-JBOX-0105.png | N/A | ['Safire Smart', 'Junction box for dome cameras', 'Side and bottom input', 'Wall or ceiling installation', 'Suitable for exterior IP65', 'Aluminium alloy', '38.8 (H) x 109.5 (Ø) mm', '162 g', 'White colour'] | {'Dimensions': '38.8 (H) x 109.5 (Ø) mm', 'Weight': '162 g', 'Use': 'Valid for interior/exterior', 'Degree of protection': 'IP65', 'Material': 'Aluminium alloy', 'Maximum load': 'The ceiling must be able to support 3 times the weight of the bracket and the camera', 'Colour': 'White'} | Accessories | Brackets | N/A | 4,85 €
SF-JBOX-0105-GREY | https://d1x12lhh8s9nlj.cloudfront.net/images/productos/products/SF-JBOX-0105-GREY/SF-JBOX-0105-GREY.png | N/A | ['Safire Smart', 'Junction box for dome cameras', 'Side and bottom input', 'Wall or ceiling installation', 'Suitable for exterior IP65', 'Aluminium alloy', '38.8 (H) x 109.5 (Ø) mm', '162 g', 'Grey'] | {'Dimensions': '38.8 (H) x 109.5 (Ø) mm', 'Weight': '162 g', 'Use': 'Valid for interior/exterior', 'Degree of protection': 'IP65', 'Material': 'Aluminium alloy', 'Maximum load': 'The ceiling must be able to support 3 times the weight of the bracket and the camera', 'Colour': 'Grey'} | Accessories | Brackets | N/A | 5,10 €
SF-JBOX-0106 | https://d1x12lhh8s9nlj.cloudfront.net/images/productos/products/SF-JBOX-0106/SF-JBOX-0106.png | N/A | ['Safire Smart', 'Junction box for dome cameras', 'Side and bottom input', 'Wall or ceiling installation', 'Suitable for exterior IP65', 'Aluminium alloy', '38.8 (H) x 132 (Ø) mm', '215 g', 'White colour'] | {'Dimensions': '38.8 (H) x 132 (Ø) mm', 'Weight': '215 g', 'Use': 'Valid for interior/exterior', 'Degree of protection': 'IP65', 'Material': 'Aluminium alloy', 'Maximum load': 'The ceiling must be able to support 3 times the weight of the bracket and the camera', 'Colour': 'White'} | Accessories | Brackets | N/A | 5,20 €
SF-JBOX-0106-GREY | https://d1x12lhh8s9nlj.cloudfront.net/images/productos/products/SF-JBOX-0106-GREY/SF-JBOX-0106-GREY.png | N/A | ['Safire Smart', 'Junction box for dome cameras', 'Side and bottom input', 'Wall or ceiling installation', 'Suitable for exterior IP65', 'Aluminium alloy', '38.8 (H) x 132 (Ø) mm', '215 g', 'Grey'] | {'Dimensions': '38.8 (H) x 132 (Ø) mm', 'Weight': '215 g', 'Use': 'Valid for interior/exterior', 'Degree of protection': 'IP65', 'Material': 'Aluminium alloy', 'Maximum load': 'The ceiling must be able to support 3 times the weight of the bracket and the camera', 'Colour': 'Grey'} | Accessories | Brackets | N/A | 5,20 €
SF-JBOX-0205 | https://d1x12lhh8s9nlj.cloudfront.net/images/productos/products/SF-JBOX-0205/SF-JBOX-0205.png | N/A | ['Safire Smart', 'Junction box for dome cameras', 'Side and bottom input', 'Wall or ceiling installation', 'Suitable for exterior IP65', 'Aluminium alloy', '40 (H) x 154.5 (Ø) mm', '350 g', 'White colour'] | {'Dimensions': '40 (H) x 154.5 (Ø) mm', 'Weight': '350 g', 'Use': 'Valid for interior/exterior', 'Degree of protection': 'IP65', 'Material': 'Aluminium alloy', 'Maximum load': 'The ceiling must be able to support 3 times the weight of the bracket and the camera', 'Colour': 'White'} | Accessories | Brackets | N/A | 5,20 €
SF-JBOX-0206 | https://d1x12lhh8s9nlj.cloudfront.net/images/productos/products/SF-JBOX-0206/SF-JBOX-0206.png | N/A | ['Safire Smart', 'Junction box for dome cameras', 'Side and bottom input', 'Wall or ceiling installation', 'Suitable for exterior IP66', 'Aluminium alloy', '33 (H) x 131 (Ø) mm', '236 g', 'White colour'] | {'Dimensions': '33 (H) x 131 (Ø) mm', 'Weight': '236 g', 'Use': 'Valid for interior/exterior', 'Degree of protection': 'IP66', 'Material': 'Aluminium alloy', 'Maximum load': 'The ceiling must be able to support 3 times the weight of the bracket and the camera', 'Colour': 'White'} | Accessories | Brackets | N/A | 6,00 €
SF-JBOX-0207 | https://d1x12lhh8s9nlj.cloudfront.net/images/productos/products/SF-JBOX-0207/SF-JBOX-0207.png | N/A | ['Safire Smart', 'Junction box for dome cameras', 'Side and bottom input', 'Wall or ceiling installation', 'Suitable for exterior IP66', 'Aluminium alloy', '41 (H) x 139.3 (Ø) mm', '360 g', 'White colour'] | {'Dimensions': '41 (H) x 139.3 (Ø) mm', 'Weight': '360 g', 'Use': 'Valid for interior/exterior', 'Degree of protection': 'IP66', 'Material': 'Aluminium alloy', 'Maximum load': 'The ceiling must be able to support 3 times the weight of the bracket and the camera', 'Colour': 'White'} | Accessories | Brackets | N/A | 7,20 €
SF-JBOX-0301 | https://d1x12lhh8s9nlj.cloudfront.net/images/productos/products/SF-JBOX-0301/SF-JBOX-0301.png | N/A | ['Safire Smart', 'Junction box for dome cameras', 'Side and bottom input', 'Wall or ceiling installation', 'Suitable for exterior IP66', 'Aluminium alloy', '46.5 (H) x 117.9 (Ø) mm', '380 g', 'White colour'] | {'Dimensions': '46.5 (H) x 117.9 (Ø) x 143.3 (D) mm', 'Weight': '380 g', 'Use': 'Valid for interior/exterior', 'Degree of protection': 'IP66', 'Material': 'Aluminium alloy', 'Maximum load': 'The ceiling must be able to support 3 times the weight of the bracket and the camera', 'Colour': 'White'} | Accessories | Brackets | N/A | 7,10 €
SF-JBOX-0301-GREY | https://d1x12lhh8s9nlj.cloudfront.net/images/productos/products/SF-JBOX-0301-GREY/SF-JBOX-0301-GREY.png | N/A | ['Safire Smart', 'Junction box for dome cameras', 'Side and bottom input', 'Wall or ceiling installation', 'Suitable for exterior IP66', 'Aluminium alloy', '46.5 (H) x 117.9 (Ø) mm', '380 g', 'Grey'] | {'Dimensions': '46.5 (H) x 117.9 (Ø) x 143.3 (D) mm', 'Weight': '380 g', 'Use': 'Valid for interior/exterior', 'Degree of protection': 'IP66', 'Material': 'Aluminium alloy', 'Maximum load': 'The ceiling must be able to support 3 times the weight of the bracket and the camera', 'Colour': 'Grey'} | Accessories | Brackets | N/A | 7,50 €
SF-JBOX-0302 | https://d1x12lhh8s9nlj.cloudfront.net/images/productos/products/SF-JBOX-0302/SF-JBOX-0302.png | N/A | ['Safire Smart', 'Junction box for dome cameras', 'Side and bottom input', 'Wall or ceiling installation', 'Suitable for exterior IP66', 'Aluminium alloy', '50 (H) x 139.3 (Ø) mm', '512 g', 'White colour'] | {'Dimensions': '50 (H) x 139.3 (Ø) x 171.6 (D) mm', 'Weight': '512 g', 'Use': 'Valid for interior/exterior', 'Degree of protection': 'IP66', 'Material': 'Aluminium alloy', 'Maximum load': 'The ceiling must be able to support 3 times the weight of the bracket and the camera', 'Colour': 'White'} | Accessories | Brackets | N/A | 8,30 €
SF-JBOX-0302-GREY | https://d1x12lhh8s9nlj.cloudfront.net/images/productos/products/SF-JBOX-0302-GREY/SF-JBOX-0302-GREY.png | N/A | ['Safire Smart', 'Junction box for dome cameras', 'Side and bottom input', 'Wall or ceiling installation', 'Suitable for exterior IP66', 'Aluminium alloy', '50 (H) x 139.3 (Ø) mm', '512 g', 'Grey'] | {'Dimensions': '50 (H) x 139.3 (Ø) x 171.6 (D) mm', 'Weight': '512 g', 'Use': 'Valid for interior/exterior', 'Degree of protection': 'IP66', 'Material': 'Aluminium alloy', 'Maximum load': 'The ceiling must be able to support 3 times the weight of the bracket and the camera', 'Colour': 'Grey'} | Accessories | Brackets | N/A | 8,30 €
SF-JBOX-0303 | https://d1x12lhh8s9nlj.cloudfront.net/images/productos/products/SF-JBOX-0303/SF-JBOX-0303.png | N/A | ['Safire Smart', 'Junction box for dome cameras', 'Side and bottom input', 'Wall or ceiling installation', 'Suitable for exterior IP66', 'Aluminium alloy', '50 (H) x 155.4 (Ø) mm', '573 g', 'White colour'] | {'Dimensions': '50 (H) x 155.4 (Ø) x 188 (D) mm', 'Weight': '573 g', 'Use': 'Valid for interior/exterior', 'Degree of protection': 'IP66', 'Material': 'Aluminium alloy', 'Maximum load': 'The ceiling must be able to support 3 times the weight of the bracket and the camera', 'Colour': 'White'} | Accessories | Brackets | N/A | 9,60 €
SF-JBOX-0303-GREY | https://d1x12lhh8s9nlj.cloudfront.net/images/productos/products/SF-JBOX-0303-GREY/SF-JBOX-0303-GREY.png | N/A | ['Safire Smart', 'Junction box for dome cameras', 'Side and bottom input', 'Wall or ceiling installation', 'Suitable for exterior IP66', 'Aluminium alloy', '50 (H) x 155.4 (Ø) mm', '573 g', 'Grey'] | {'Dimensions': '50 (H) x 155.4 (Ø) x 188 (D) mm', 'Weight': '573 g', 'Use': 'Valid for interior/exterior', 'Degree of protection': 'IP66', 'Material': 'Aluminium alloy', 'Maximum load': 'The ceiling must be able to support 3 times the weight of the bracket and the camera', 'Colour': 'Grey'} | Accessories | Brackets | N/A | 9,50 €
SF-PB-0103+0501 | https://d1x12lhh8s9nlj.cloudfront.net/images/productos/products/SF-PB-0103_0501/SF-PB-0103_0501.png | N/A | ['Safire Smart', 'Pole mount for dome and bullet cameras', 'Aluminium alloy', '215 (H) x 112 (Ø) mm', '1432 g', 'White colour'] | N/A | Accessories | Brackets | N/A | 21,00 €
SF-PB-0105+0501 | https://d1x12lhh8s9nlj.cloudfront.net/images/productos/products/SF-PB-0105_0501/SF-PB-0105_0501.png | N/A | ['Safire Smart', 'Pole mount for dome and bullet cameras', 'Aluminium alloy', '215 (H) x 109.5 (Ø) mm', '1262 g', 'White colour'] | {} | Accessories | Brackets | N/A | 18,00 €
SF-PBRACKET-0501 | https://d1x12lhh8s9nlj.cloudfront.net/images/productos/products/SF-PBRACKET-0501/SF-PBRACKET-0501.png | N/A | ['Safire Smart', 'Pole mount for bullet or dome cameras', 'SPCC cold rolled steel', '215 (H) x 164.7 (W) x 54 (D) mm', '1100 g', 'Cable pass', 'Adjustable clamp diameter', 'Diameter range 118~140 mm'] | {'Diameter range': '118~140 mm', 'Dimensions': '215 (H) x 164.7 (W) x 54 (D) mm', 'Weight': '1100 g', 'Use': 'Valid for interior', 'Material': 'SPCC cold rolled steel', 'Maximum load': 'The mounting surface must be able to support 3 times the weight of the bracket and camera', 'Colour': 'White'} | Accessories | Brackets | N/A | 11,00 €
SF-PBRACKET-0501-GREY | https://d1x12lhh8s9nlj.cloudfront.net/images/productos/products/SF-PBRACKET-0501-GREY/SF-PBRACKET-0501-GREY.png | N/A | ['Safire Smart', 'Pole mount for bullet or dome cameras', 'SPCC cold rolled steel', '215 (H) x 164.7 (W) x 54 (D) mm', '1100 g', 'Cable pass', 'Adjustable clamp diameter', 'Diameter range 118~140 mm', 'Grey'] | {'Diameter range': '118~140 mm', 'Dimensions': '215 (H) x 164.7 (W) x 54 (D) mm', 'Weight': '1100 g', 'Use': 'Valid for interior', 'Material': 'SPCC cold rolled steel', 'Maximum load': 'The mounting surface must be able to support 3 times the weight of the bracket and camera', 'Colour': 'Grey'} | Accessories | Brackets | N/A | 11,50 €
SF-POLEJBOX-0312 | https://d1x12lhh8s9nlj.cloudfront.net/images/productos/products/SF-POLEJBOX-0312/SF-POLEJBOX-0312.png | N/A | ['Safire Smart', 'Pole Mount Bracket for Dome Cameras', 'Includes junction box', 'Aluminium alloy and steel', '300 (H) x 171 (W) x 450 (D) mm', 'Diameter of connection with the camera 48 mm', '5.1 kg', 'Valid for exterior use', 'Cable pass', 'White colour'] | {'Dimensions': '300 (H) x 171 (W) x 450 (D) mm', 'Diameter of the connection with the camera': '48 (Ø) mm', 'Weight': '5.1 kg', 'Use': 'Valid for interior/exterior', 'Material': 'SPCC cold rolled steel', 'Maximum load': 'The mounting surface must be able to support 3 times the weight of the bracket and camera', 'Colour': 'White'} | Accessories | Brackets | N/A | 85,00 €
SF-WALLBRACKET-0203 | https://d1x12lhh8s9nlj.cloudfront.net/images/productos/products/SF-WALLBRACKET-0203/SF-WALLBRACKET-0203.png | N/A | ['Safire Smart', 'Wall support for dome cameras', 'Aluminium alloy', '74.4 (H) x 129.8 (W) x 154.9 mm (D)', 'Base diameter 97.4 mm', '527 g', 'Permits internal cabling', 'Multiple installation holes for different types of domes', 'White colour'] | {'Dimensions': '74.4 (H) x 129.8 (W) x 154.9 mm (D)', 'Base diameter': '97.4 mm', 'Weight': '527 g', 'Use': 'Valid for interior/exterior', 'Material': 'Aluminium alloy', 'Maximum load': 'The wall must be able to support 3 times the weight of the bracket and camera', 'Colour': 'White'} | Accessories | Brackets | N/A | 7,80 €
SF-WALLBRACKET-0203-GREY | https://d1x12lhh8s9nlj.cloudfront.net/images/productos/products/SF-WALLBRACKET-0203-GREY/SF-WALLBRACKET-0203-GREY.png | N/A | ['Safire Smart', 'Wall support for dome cameras', 'Aluminium alloy', '74.4 (H) x 129.8 (W) x 154.9 mm (D)', 'Base diameter 97.4 mm', '527 g', 'Permits internal cabling', 'Multiple installation holes for different types of domes', 'Grey'] | {'Dimensions': '74.4 (H) x 129.8 (W) x 154.9 mm (D)', 'Base diameter': '97.4 mm', 'Weight': '527 g', 'Use': 'Valid for interior/exterior', 'Material': 'Aluminium alloy', 'Maximum load': 'The wall must be able to support 3 times the weight of the bracket and camera', 'Colour': 'Grey'} | Accessories | Brackets | N/A | 8,40 €
SF-WALLBRACKET-0204 | https://d1x12lhh8s9nlj.cloudfront.net/images/productos/products/SF-WALLBRACKET-0204/SF-WALLBRACKET-0204.png | N/A | ['Safire Smart', 'Wall support for dome cameras', 'Aluminium alloy', '74.6 (H) x 144.6 (W) x 167.5 mm (D)', 'Base diameter 119.6 mm', '600 g', 'Permits internal cabling', 'White colour'] | {'Dimensions': '74.6 (H) x 144.6 (W) x 167.5 mm (D)', 'Base diameter': '119.6 mm', 'Weight': '600 g', 'Use': 'Valid for interior/exterior', 'Material': 'Aluminium alloy', 'Maximum load': 'The wall must be able to support 3 times the weight of the bracket and camera', 'Colour': 'White'} | Accessories | Brackets | N/A | 7,90 €
SF-WALLBRACKET-0308 | https://d1x12lhh8s9nlj.cloudfront.net/images/productos/products/SF-WALLBRACKET-0308/SF-WALLBRACKET-0308.png | N/A | ['Safire Smart', 'Wall support for dome cameras', 'Aluminium alloy', '182.6 (H) x 97.3 (W) x 306.4 (D) mm', '925 g', 'Permits internal cabling', 'White colour'] | {'Dimensions': '182.6 (H) x 97.3 (W) x 306.4 (D) mm', 'Weight': '925 g', 'Use': 'Valid for interior/exterior', 'Composition': 'Aluminium alloy', 'Maximum load': 'The wall must be able to support 3 times the weight of the bracket and camera', 'Colour': 'White'} | Accessories | Brackets | N/A | 28,00 €
SF-WALLBRACKET-0406 | https://d1x12lhh8s9nlj.cloudfront.net/images/productos/products/SF-WALLBRACKET-0406/SF-WALLBRACKET-0406.png | N/A | ['Safire Smart', 'Wall support for dome cameras', 'Aluminium alloy', '138.6 (H) x 121 (W) x 188.5 (D) mm', 'Base diameter 118 mm', '520 g', 'Permits internal cabling', 'White colour'] | {'Dimensions': '138.6 (H) x 121 (W) x 188.5 (D) mm', 'Base diameter': 'Base for wall installation: 121 (Ø) mm\nCamera installation base: 118 (Ø) mm, 90 (Ø for screws), 4 screws', 'Weight': '520 g', 'Use': 'Valid for interior/exterior', 'Material': 'Aluminium alloy', 'Maximum load': 'The wall must be able to support 3 times the weight of the bracket and camera', 'Colour': 'White'} | Accessories | Brackets | N/A | 10,50 €
SF-WALLBRACKET-0407 | https://d1x12lhh8s9nlj.cloudfront.net/images/productos/products/SF-WALLBRACKET-0407/SF-WALLBRACKET-0407.png | N/A | ['Safire Smart', 'Wall support for dome cameras', 'Aluminium alloy', '140.9 (H) x 139.3 (W) x 199.2 (D) mm', 'Base diameter 139.3 mm', '560 g', 'Permits internal cabling', 'White colour'] | {'Dimensions': '140.9 (H) x 139.3 (W) x 199.2 (D) mm', 'Base diameter': 'Base for wall installation: 121 (Ø) mm\nCamera installation base: 139.3 (Ø) mm, 90 (Ø for screws), 4 screws', 'Weight': '520 g', 'Use': 'Valid for interior/exterior', 'Material': 'Aluminium alloy', 'Maximum load': 'The wall must be able to support 3 times the weight of the bracket and camera', 'Colour': 'White'} | Accessories | Brackets | N/A | 10,00 €
SF-WALLBRACKET-0408 | https://d1x12lhh8s9nlj.cloudfront.net/images/productos/products/SF-WALLBRACKET-0408/SF-WALLBRACKET-0408.png | N/A | ['Safire Smart', 'Wall support for dome cameras', 'Aluminium alloy', '140.4 (H) x 155.3 (W) x 207.2 (D) mm', 'Base diameter 155.3 mm', '600 g', 'Permits internal cabling', 'White colour'] | {'Dimensions': '140.4 (H) x 155.3 (W) x 207.2 (D) mm', 'Base diameter': 'Base for wall installation: 121 (Ø) mm\nCamera installation base: 155.3 (Ø) mm, 90 (Ø for screws), 4 screws', 'Weight': '600 g', 'Use': 'Valid for interior/exterior', 'Material': 'Aluminium alloy', 'Maximum load': 'The wall must be able to support 3 times the weight of the bracket and camera', 'Colour': 'White'} | Accessories | Brackets | N/A | 10,50 €
SF-WALLBRACKET-0409 | https://d1x12lhh8s9nlj.cloudfront.net/images/productos/products/SF-WALLBRACKET-0409/SF-WALLBRACKET-0409.png | N/A | ['Safire Smart', 'Wall mount for fisheye dome cameras', 'Aluminium alloy', '168.6 (H) x 131.1 (W) x 195 (D) mm', 'Base diameter 131 mm', '570 g', 'Permits internal cabling', 'White colour'] | {'Dimensions': '168.6 (H) x 131.1 (W) x 195 (D) mm', 'Base diameter': 'Base for wall installation: 121 (Ø) mm\nCamera installation base: 131.1 (Ø) mm, 112 (Ø for screws), 3 screws', 'Weight': '570 g', 'Use': 'Valid for interior/exterior', 'Material': 'Aluminium alloy', 'Maximum load': 'The wall must be able to support 3 times the weight of the bracket and camera', 'Colour': 'White'} | Accessories | Brackets | N/A | 10,50 €
SF-WALLBRACKET-0808 | https://d1x12lhh8s9nlj.cloudfront.net/images/productos/products/SF-WALLBRACKET-0808/SF-WALLBRACKET-0808.png | N/A | ['Safire Smart', 'Wall support for dome cameras', 'Aluminium alloy', '170 (H) x 115 (W) x 246.7 (D) mm', '690 g', 'Permits internal cabling', 'White colour'] | {'Dimensions': '170 (H) x 115 (W) x 246.7 (D) mm', 'Diameter of connection with the camera': '71 mm', 'Weight': '690 g', 'Use': 'Valid for interior/exterior', 'Composition': 'Aluminium alloy', 'Maximum load': 'The wall must be able to support 3 times the weight of the bracket and camera', 'Colour': 'White'} | Accessories | Brackets | N/A | 6,70 €
SF-WALLJBOX-0311 | https://d1x12lhh8s9nlj.cloudfront.net/images/productos/products/SF-WALLJBOX-0311/SF-WALLJBOX-0311.png | N/A | ['Safire Smart', 'Wall support for dome cameras', 'Includes junction box', 'Aluminium alloy', '278 (H) x 170 (W) x 388 (D) mm', 'Diameter of junction with camera 48 mm', '2.5 kg', 'Permits internal cabling', 'White colour'] | {'Dimensions': '278 (H) x 170 (W) x 388 (D) mm', 'Diameter of connection with the camera': '48 (Ø) mm', 'Weight': '2.5 kg', 'Use': 'Valid for interior/exterior', 'Composition': 'Aluminium alloy', 'Maximum load': 'The wall must be able to support 3 times the weight of the bracket and camera', 'Colour': 'White'} | Accessories | Brackets | N/A | 63,00 €
SF-WB-0207+0407 | https://d1x12lhh8s9nlj.cloudfront.net/images/productos/products/SF-WB-0207_0407/SF-WB-0207_0407.png | N/A | ['Safire Smart', 'Wall bracket for dome and bullet cameras', 'Aluminium alloy', '181.9 (H) x 139.3 (Ø) mm', '920 g', 'White colour'] | {} | Accessories | Brackets | N/A | 22,50 €
SF-WB-0301+0406 | https://d1x12lhh8s9nlj.cloudfront.net/images/productos/products/SF-WB-0301_0406/SF-WB-0301_0406.png | N/A | ['Safire Smart', 'Wall bracket for dome and bullet cameras', 'Aluminium alloy', '185.1 (H) x 117.9 (Ø) mm', '900 g', 'White colour'] | N/A | Accessories | Brackets | N/A | 23,00 €
SF-WB-0302+0407 | https://d1x12lhh8s9nlj.cloudfront.net/images/productos/products/SF-WB-0302_0407/SF-WB-0302_0407.png | N/A | ['Safire Smart', 'Wall bracket for dome and bullet cameras', 'Aluminium alloy', '190.9 (H) x 139.3 (Ø) mm', '1072 g', 'White colour'] | N/A | Accessories | Brackets | N/A | 25,50 €
SF-WB-0303+0408 | https://d1x12lhh8s9nlj.cloudfront.net/images/productos/products/SF-WB-0303_0408/SF-WB-0303_0408.png | N/A | ['Safire Smart', 'Wall bracket for dome and bullet cameras', 'Aluminium alloy', '190.4 (H) x 155.4 (Ø) mm', '1173 g', 'White colour'] | N/A | Accessories | Brackets | N/A | 23,50 €
SN-CBK627D | https://d1x12lhh8s9nlj.cloudfront.net/images/productos/products/SN-CBK627D/SN-CBK627D.png | N/A | ['Pole mount bracket for motorised domes', 'Stainless steel', 'Diameter range 130~152 mm'] | {'Diameter range': '130 ~ 152 mm', 'Use': 'Valid for interior/exterior', 'Composition': 'Stainless steel', 'Colour': 'White'} | Accessories | Brackets | N/A | 14,00 €
SN-CBK649B | https://d1x12lhh8s9nlj.cloudfront.net/images/productos/products/SN-CBK649B/SN-CBK649B.png | N/A | ['Junction box for bullet or dome cameras', 'Side and bottom input', 'Aluminium alloy', '46 (H) x 121 (φ) mm', '420 g'] | {'Dimensions': '46 (H) x 121 (φ) mm', 'Maximum load': '4Kg', 'Weight': '420 g', 'Use': 'Valid for interior/exterior', 'Composition': 'Aluminium alloy', 'Colour': 'White'} | Accessories | Brackets | N/A | 18,00 €
SP2040 | https://d1x12lhh8s9nlj.cloudfront.net/images/productos/products/SP2040/SP2040.png | N/A | ['Wall or ceiling mount', 'Aluminium', 'Extensible 20~ 40 cm', 'Permits internal cabling', 'With movable ball head allowing total freedom in camera orientation', 'Threaded fastening', 'Suitable for installations both indoors and outdoors'] | {'Length': '20 ~ 40 mm', 'Material': 'Aluminium', 'Turn': '360º', 'Colour': 'Grey'} | Accessories | Brackets | N/A | 2,30 €
SP204DM | https://d1x12lhh8s9nlj.cloudfront.net/images/productos/products/SP204DM/SP204DM.png | N/A | ['Junction box for dome cameras', 'Metallic', '38 mm (H) x 92 mm (base diameter)', 'Permits internal cabling', 'Check the hole spacing in the specs on our web for camera compatibility list'] | {'Dimensions': '38 (H) x 92(Ø) mm', 'Weight': '150 g', 'Use': 'Valid for exterior', 'Composition': 'Aluminium alloy', 'Colour': 'White', 'Compatibility': 'DM821, CV029, CV944, CV621'} | Accessories | Brackets | N/A | 4,30 €
SP204DMG | https://d1x12lhh8s9nlj.cloudfront.net/images/productos/products/SP204DMG/SP204DMG.png | N/A | ['Junction box for dome cameras', 'Metallic', '38 mm (H) x 92 mm (base diameter)', 'Permits internal cabling', 'Check the hole spacing in the specs on our web for camera compatibility list', 'Gray'] | {'Dimensions': '38 (H) x 92 (Ø) mm', 'Weight': '150 g', 'Use': 'Valid for exterior', 'Composition': 'Aluminium alloy', 'Colour': 'Grey'} | Accessories | Brackets | N/A | 4,50 €
SP205DM | https://d1x12lhh8s9nlj.cloudfront.net/images/productos/products/SP205DM/SP205DM.png | N/A | ['Junction box for dome cameras', 'Metallic', '43 mm (H) x 120 mm (base diameter)', 'Permits internal cabling', 'Check the hole spacing in the specs on our web for camera compatibility list'] | {'Dimensions': '43 (H) x 120 (Ø) mm', 'Weight': '275 g', 'Use': 'Valid for exterior', 'Composition': 'Aluminium alloy', 'Colour': 'White'} | Accessories | Brackets | N/A | 6,50 €
SP205DMG | https://d1x12lhh8s9nlj.cloudfront.net/images/productos/products/SP205DMG/SP205DMG.png | N/A | ['Junction box for dome cameras', 'Metallic', '43 mm (H) x 120 mm (base diameter)', 'Permits internal cabling', 'Check the hole spacing in the specs on our web for camera compatibility list', 'Grey'] | {'Dimensions': '43 mm (H) x 120 mm (base diameter)', 'Weight': '470 g', 'Use': 'Valid for interior/exterior', 'Composition': 'Aluminium', 'Colour': 'Grey'} | Accessories | Brackets | N/A | 7,00 €
SP301 | https://d1x12lhh8s9nlj.cloudfront.net/images/productos/products/SP301/SP301.png | N/A | [] | {'High': '180 mm', 'Base diameter': '75 mm', '': ''} | Accessories | Brackets | N/A | 1,75 €
SP3060 | https://d1x12lhh8s9nlj.cloudfront.net/images/productos/products/SP3060/SP3060.png | N/A | ['Wall or ceiling mount', 'Aluminium', 'Extensible 30~ 60 cm', 'Permits internal cabling', 'With movable ball head allowing total freedom in camera orientation', 'Threaded fastening', 'Suitable for installations both indoors and outdoors'] | {'Length': '30 ~ 60 mm', 'Material': 'Aluminium', 'Turn': '360º', 'Colour': 'Grey'} | Accessories | Brackets | N/A | 2,70 €
SP310 | https://d1x12lhh8s9nlj.cloudfront.net/images/productos/products/SP310/SP310.png | N/A | [] | {'Length': '145 mm', 'Base diameter': '120 mm', 'Turn': '360º'} | Accessories | Brackets | N/A | 5,00 €
SP420 | https://d1x12lhh8s9nlj.cloudfront.net/images/productos/products/SP420/SP420.png | N/A | [] | {'Length': '39.5~59.5 mm', 'Base diameter': '120 mm', 'Colour': 'white', 'Turn': '360º', 'Maximum load': '10 Kg'} | Accessories | Brackets | N/A | 8,00 €
SP6001 | https://d1x12lhh8s9nlj.cloudfront.net/images/productos/products/SP6001/SP6001.png | N/A | ['Cardan joint', 'Vertical tilt 85º', 'Made of aluminum', 'Base dimensions 80 (H) x 126 (Ø) mm', 'White colour'] | {'Base dimensions': '80 (H) x 126 (Ø) mm', 'Composition': 'Aluminium', 'Colour': 'White', 'Vertical tilt': '85º'} | Accessories | Brackets | N/A | 5,50 €
SP600HS | https://d1x12lhh8s9nlj.cloudfront.net/images/productos/products/SP600HS/SP600HS.png | N/A | [] | {'Dimensions': '100 (H) x 85 (W) x 275 (D) mm', 'Maximum load': '10 Kg', 'Composition': 'Aluminium', 'Colour': 'Beige', 'Horizontal rotation': '360º', 'Vertical tilt': '85º'} | Accessories | Brackets | N/A | 9,50 €
SP710HS | https://d1x12lhh8s9nlj.cloudfront.net/images/productos/products/SP710HS/SP710HS.png | N/A | [] | {'Dimensions': '170 (H) x 85 (W) x 305 (D) mm', 'Maximum load': '15 Kg', 'Composition': 'Aluminium', 'Colour': 'Ivory', 'Horizontal rotation': '360º', 'Vertical tilt': '85º'} | Accessories | Brackets | N/A | 5,00 €
SP720HS | https://d1x12lhh8s9nlj.cloudfront.net/images/productos/products/SP720HS/SP720HS.png | N/A | ['High quality side bracket for housing, compatible with model HS250W.', 'Made of aluminum and able to support up to 15 kg. Side bracket for wall with mobile ball joint that allows a horizontal rotation of 360º and a vertical rotation of 85º. Suitable for installations both indoors and outdoors.'] | {'Dimensions': '170 (H) x 85 (W) x 170 (D) mm', 'Maximum load': '15 Kg', 'Composition': 'Aluminium', 'Colour': 'Ivory', 'Horizontal rotation': '360º', 'Vertical tilt': '85º'} | Accessories | Brackets | N/A | 4,00 €
SP730HS | https://d1x12lhh8s9nlj.cloudfront.net/images/productos/products/SP730HS/SP730HS.png | N/A | [] | {'Dimensions': '470 (H) x 85 (W) x 240 (D) mm', 'Maximum load': '15 Kg', 'Composition': 'Aluminium', 'Colour': 'Ivory', 'Horizontal rotation': '360º', 'Vertical tilt': '85º'} | Accessories | Brackets | N/A | 7,00 €
SP8014 | https://d1x12lhh8s9nlj.cloudfront.net/images/productos/products/SP8014/SP8014.png | N/A | [] | {'Length': '1050~2000 mm', 'Base diameter': '112 mm', 'Maximum load': '8 Kg', 'Colour': 'White', 'Turn': '360º'} | Accessories | Brackets | N/A | 13,00 €
SP8018-BASE | https://d1x12lhh8s9nlj.cloudfront.net/images/productos/products/SP8018-BASE/SP8018-BASE.png | N/A | ['Camera stand with base', 'Metallic', 'Extensible', 'Dimensions: 99/135 cm (h)', 'Permits internal cabling'] | {'Length': '99~135 cm', 'Height of the base': '3 cm', 'Weight': '5,5 kg', 'Colour': 'Silver', 'Turn': '360º'} | Accessories | Brackets | N/A | 24,00 €
SP802 | https://d1x12lhh8s9nlj.cloudfront.net/images/productos/products/SP802/SP802.png | N/A | [] | {'Diameter range': '60 ~ 110 mm', 'Dimensions': '115 (H) x 170 (W) mm', 'Mounting hole spacing': '85 (H) x 40 (W) mm', 'Weight': '1,200 Kg', 'Use': 'Valid for interior/exterior', 'Composition': 'Aluminium alloy', 'Colour': 'White'} | Accessories | Brackets | N/A | 12,00 €
SP803 | https://d1x12lhh8s9nlj.cloudfront.net/images/productos/products/SP803/SP803.png | N/A | [] | {'Dimensions': '140 (H) x 140 (W) x 61 (D) mm', 'Maximum load': '3 Kg', 'Weight': '870 g', 'Use': 'Valid for exterior', 'Composition': 'Metallic', 'Colour': 'White'} | Accessories | Brackets | N/A | 11,00 €
SP804 | https://d1x12lhh8s9nlj.cloudfront.net/images/productos/products/SP804/SP804.png | N/A | [] | {'Diameter range': '60 ~ 110 mm', 'Dimensions': '115 (H) x 170 (W) mm', 'Mounting hole spacing': '85 (H) x 40 (W) mm', 'Weight': '1,200 Kg', 'Use': 'Valid for interior/exterior', 'Composition': 'Aluminium alloy', 'Colour': 'White'} | Accessories | Brackets | N/A | 11,50 €
SP805 | https://d1x12lhh8s9nlj.cloudfront.net/images/productos/products/SP805/SP805.png | N/A | [] | {'Dimensions': '55 (H) x 145 (Ø) mm', 'Maximum load': '3 Kg', 'Weight': '870 g', 'Use': 'Valid for exterior', 'Composition': 'Metallic', 'Colour': 'White'} | Accessories | Brackets | N/A | 8,00 €
SP941-BOX | https://d1x12lhh8s9nlj.cloudfront.net/images/productos/products/SP941-BOX/SP941-BOX.png | N/A | ['Junction box for dome cameras', 'Metallic', 'Valid for DM941 private brand', 'Permits internal cabling', 'Black colour'] | {'Dimensions': '42 (H) x 106 (W) x 97 (D) mm', 'Weight': '150 g', 'Use': 'Valid for exterior', 'Composition': 'Metallic', 'Colour': 'Black', 'Compatibility': 'DM941'} | Accessories | Brackets | N/A | 5,50 €
SP941B-BOX | https://d1x12lhh8s9nlj.cloudfront.net/images/productos/products/SP941B-BOX/SP941B-BOX.png | N/A | ['Junction box for dome cameras', 'Metallic', 'Valid for DM941 private brand', 'Permits internal cabling', 'White colour'] | {'Dimensions': '42 (H) x 106 (W) x 97 (D) mm', 'Weight': '150 g', 'Use': 'Valid for exterior', 'Composition': 'Metallic', 'Colour': 'White', 'Compatibility': 'DM941'} | Accessories | Brackets | N/A | 5,00 €
SP955-BOX | https://d1x12lhh8s9nlj.cloudfront.net/images/productos/products/SP955-BOX/SP955-BOX.png | N/A | ['Junction box for dome cameras', 'Metallic', 'Valid for DM955 private brand', 'Permits internal cabling', 'Black colour'] | {'Dimensions': '44 (H) x 135 (Ø) mm', 'Weight': '250 g', 'Use': 'Valid for exterior', 'Composition': 'Metallic', 'Colour': 'Black', 'Compatibility': 'DM955'} | Accessories | Brackets | N/A | 7,00 €
SP955B-BOX | https://d1x12lhh8s9nlj.cloudfront.net/images/productos/products/SP955B-BOX/SP955B-BOX.png | N/A | ['Junction box for dome cameras', 'Metallic', 'Valid for DM955 private brand', 'Permits internal cabling', 'White colour'] | {'Dimensions': '44 (H) x 135 (Ø) mm', 'Weight': '250 g', 'Use': 'Valid for exterior', 'Composition': 'Metallic', 'Colour': 'White', 'Compatibility': 'DM955'} | Accessories | Brackets | N/A | 6,00 €
SPC061 | https://d1x12lhh8s9nlj.cloudfront.net/images/productos/products/SPC061/SPC061.png | N/A | ['Corner bracket for mini speed dome', '180 mm (H) x 250 (W) x 130 (D)', 'White colour', 'Compatible with SD61XX'] | {'Dimensions': '180 (H) x 250 (W) x 130 (D) mm', 'Use': 'Valid for interior/exterior', 'Composition': 'Galvanised steel', 'Colour': 'White'} | Accessories | Brackets | N/A | 22,00 €
SPCB061 | https://d1x12lhh8s9nlj.cloudfront.net/images/productos/products/SPCB061/SPCB061.png | N/A | ['Bracket for motorised mini domes', 'Ceiling use', 'Height 140 mm', 'White colour', 'Compatible with SD61XX'] | {'Height': '140 mm', 'Use': 'Valid for interior/exterior', 'Composition': 'Galvanised steel', 'Colour': 'White'} | Accessories | Brackets | N/A | 7,00 €
SPP061 | https://d1x12lhh8s9nlj.cloudfront.net/images/productos/products/SPP061/SPP061.png | N/A | ['Pole mount bracket for motorised mini domes', '180 mm (H) x 150 (W) x 48 (D)', 'Adjustable length', 'Diameter range 103~127 mm', 'White colour', 'Compatible with SD61XX'] | {'Diameter range': '103 ~ 127 mm', 'Dimensions': '180 (H) x 150 (W) x 48 (D) mm', 'Use': 'Valid for interior/exterior', 'Composition': 'Galvanised steel', 'Colour': 'White'} | Accessories | Brackets | N/A | 15,00 €
TOWER-BRACKET150 | https://d1x12lhh8s9nlj.cloudfront.net/images/productos/products/TOWER-BRACKET150/TOWER-BRACKET150.png | N/A | ['Universal bracket', 'For free-standing installation', 'Suitable for multiple device types (cameras, access controls, etc.)', 'Made of steel', 'Gray paint coating', 'Hollow section of prismatic form', 'Square base with reinforcement brackets', 'Two slots with cover for access to installation', 'Outdoor/indoor use'] | {'Type of support': 'Universal', 'Installation type': 'Standing', 'Bracket dimensions': '1500 (H) x 160 (W) x 80 (D) mm', 'Base dimensions': '250 (H) x 250 (W) mm / 260 (Ø) mm (4 screws)', 'Installation hole dimensions': '160 (H) x 120 (W) mm', 'Material': 'Steel', 'Colour': 'Grey', 'Degree of protection': 'Interior / Exterior'} | Accessories | Brackets | N/A | 76,00 €
TRIPOD-2M | https://d1x12lhh8s9nlj.cloudfront.net/images/productos/products/TRIPOD-2M/TRIPOD-2M.png | N/A | ['Professional Extendable Tripod with 3 Sections', 'Extendable up to 189 cm', 'Stabilization plate between bars', 'Gathered length 83 cm', 'Quick release plate screw 1/4"', 'Maximum load 8Kg'] | {'Maximum length': '1890 mm', 'Maximum load': '8 Kg', 'Weight': '4 Kg', 'Use': 'Valid for interior/exterior', 'Composition': 'Aluminium', 'Colour': 'Black'} | Accessories | Brackets | N/A | 100,00 €
TRIPOD-2M-LITE | https://d1x12lhh8s9nlj.cloudfront.net/images/productos/products/TRIPOD-2M-LITE/TRIPOD-2M-LITE.png | N/A | ['Extendable tripod', 'Extendable up to 170 cm', 'Maximum length gathered 64cm', 'Quick release plate screw 1/4"', 'Maximum load 3Kg'] | {'Maximum length': '1700 mm / Gathered: 480 mm', 'Maximum load': '3 Kg', 'Weight': '1560 g', 'Use': 'Valid for interior/exterior', 'Composition': 'Aluminium', 'Colour': 'Black'} | Accessories | Brackets | N/A | 14,00 €
TRIPOD-BALLHEAD-14 | https://d1x12lhh8s9nlj.cloudfront.net/images/productos/products/TRIPOD-BALLHEAD-14/TRIPOD-BALLHEAD-14.png | N/A | ['Tripod ball head', 'Suitable for cameras with standard 1/4"', 'Rotating ball joint 360º', 'Heavy-duty support'] | {'Screw size': '1/4"', 'Rotation angle': '360º', 'Colour': 'Black'} | Accessories | Brackets | N/A | 0,40 €
UV-HS-205S | https://d1x12lhh8s9nlj.cloudfront.net/images/productos/products/UV-HS-205S/UV-HS-205S.png | N/A | ['Wall support for dome cameras', 'Plastic', '130 mm x 130 mm x 55 mm', '50 g'] | {'Dimensions': '130 mm x 130 mm x 55 mm', 'Weight': '50g', 'Use': 'Valid for interior/exterior', 'Composition': 'Plastic', 'Colour': 'White'} | Accessories | Brackets | N/A | 3,30 €
UV-HS-207S | https://d1x12lhh8s9nlj.cloudfront.net/images/productos/products/UV-HS-207S/UV-HS-207S.png | N/A | ['Wall bracket for cameras IPC353X, IPC323X', 'Plastic', '167 mm x 170 mm x 55 mm', '90 g'] | {'Dimensions': '167 mm x 170 mm x 55 mm', 'Weight': '90g', 'Use': 'Valid for interior/exterior', 'Composition': 'Plastic', 'Colour': 'White'} | Accessories | Brackets | N/A | 3,30 €
UV-TR-CE45-IN | https://d1x12lhh8s9nlj.cloudfront.net/images/productos/products/UV-TR-CE45-IN/UV-TR-CE45-IN.png | N/A | ['Ceiling bracket for speed domes', 'Aluminium alloy', '239 mm (H) x 116,5 mm (base diameter)', '670 g'] | {'High': '239 mm', 'Base dimensions': '116.5 (Ø) mm', 'Weight': '670g', 'Use': 'Valid for interior/exterior', 'Composition': 'Aluminium alloy', 'Colour': 'White'} | Accessories | Brackets | N/A | 14,00 €
UV-TR-CM06-C-IN | https://d1x12lhh8s9nlj.cloudfront.net/images/productos/products/UV-TR-CM06-C-IN/UV-TR-CM06-C-IN.png | N/A | ['Support for panoramic cameras', 'Ceiling use', 'Suitable for indoor and outdoor use', 'Aluminium alloy', '539 mm (H) x 116.5 mm (base diameter)', 'White colour', '1.63 Kg'] | {'Dimensions': '539 mm (H) x 116.5 mm (base diameter)', 'Weight': '1.63 Kg', 'Use': 'Valid for interior/exterior', 'Composition': 'Aluminium alloy', 'Colour': 'White'} | Accessories | Brackets | N/A | 27,00 €
UV-TR-CM24-IN | https://d1x12lhh8s9nlj.cloudfront.net/images/productos/products/UV-TR-CM24-IN/UV-TR-CM24-IN.png | N/A | ['Bracket for motorised domes', 'Ceiling use', 'Aluminium alloy', '223 mm (H) x 110 mm (base diameter)', 'White colour', '250g'] | {'Dimensions': '223 mm (H) x 110 mm (base diameter)', 'Weight': '250g', 'Use': 'Valid for interior/exterior', 'Composition': 'Aluminium alloy', 'Colour': 'White'} | Accessories | Brackets | N/A | 6,00 €
UV-TR-FM152-A-IN | https://d1x12lhh8s9nlj.cloudfront.net/images/productos/products/UV-TR-FM152-A-IN/UV-TR-FM152-A-IN.png | N/A | ['Ceiling bracket for dome cameras', 'Aluminium alloy and plastic', 'Cable pass', '235 mm (Base diameter) x 63 (w)', '490 g'] | {'Dimensions': '235 mm (Base diameter) x 63 (w)', 'Weight': '490g', 'Use': 'Valid for interior', 'Composition': 'Aluminium alloy and plastic', 'Colour': 'White'} | Accessories | Brackets | N/A | 9,50 €
UV-TR-JB03-G-IN | https://d1x12lhh8s9nlj.cloudfront.net/images/productos/products/UV-TR-JB03-G-IN/UV-TR-JB03-G-IN.png | N/A | ['Junction box for dome cameras', 'Aluminium alloy', '36 mm (H) x 106.6 mm (base diameter)', '200 g'] | {'Dimensions': '36 mm (H) x 106.6 mm (Ø)', 'Weight': '200g', 'Use': 'Valid for interior/exterior', 'Composition': 'Aluminium alloy', 'Colour': 'White'} | Accessories | Brackets | N/A | 5,50 €
UV-TR-JB03-H-IN | https://d1x12lhh8s9nlj.cloudfront.net/images/productos/products/UV-TR-JB03-H-IN/UV-TR-JB03-H-IN.png | N/A | ['Junction box for dome cameras', 'Aluminium alloy', '36 mm (H) x 126 mm (base diameter)', '240 g'] | {'Dimensions': '36 mm (H) x 126 mm (Ø)', 'Weight': '240g', 'Use': 'Valid for interior/exterior', 'Composition': 'Aluminium alloy', 'Colour': 'White'} | Accessories | Brackets | N/A | 7,50 €
UV-TR-JB03-I-IN | https://d1x12lhh8s9nlj.cloudfront.net/images/productos/products/UV-TR-JB03-I-IN/UV-TR-JB03-I-IN.png | N/A | ['Junction box for dome cameras', 'Aluminium alloy', '36 mm (H) x 117.8 mm (base diameter)', '240 g'] | {'Dimensions': '36 mm (H) x 117.8 mm (Ø)', 'Weight': '240g', 'Use': 'Valid for interior/exterior', 'Composition': 'Aluminium alloy', 'Colour': 'White'} | Accessories | Brackets | N/A | 7,50 €
UV-TR-JB04-C-IN | https://d1x12lhh8s9nlj.cloudfront.net/images/productos/products/UV-TR-JB04-C-IN/UV-TR-JB04-C-IN.png | N/A | ['Junction box for dome cameras', 'Aluminium alloy', '40 mm (H) x 145 mm (base diameter)', '240 g'] | {'Dimensions': '40 mm (H) x 145 mm (Ø)', 'Weight': '300g', 'Use': 'Valid for interior/exterior', 'Composition': 'Aluminium alloy', 'Colour': 'White'} | Accessories | Brackets | N/A | 7,00 €
UV-TR-JB04-D-IN | https://d1x12lhh8s9nlj.cloudfront.net/images/productos/products/UV-TR-JB04-D-IN/UV-TR-JB04-D-IN.png | N/A | ['Junction box for dome cameras', 'Aluminium alloy', 'Cable pass', '149 mm (base diameter) x 40 (d)', '310 g'] | {'Dimensions': '149 mm (base diameter) x 40 (d)', 'Weight': '310 g', 'Use': 'Valid for interior', 'Composition': 'Aluminium alloy', 'Colour': 'White'} | Accessories | Brackets | N/A | 9,00 €
UV-TR-JB05-A-IN | https://d1x12lhh8s9nlj.cloudfront.net/images/productos/products/UV-TR-JB05-A-IN/UV-TR-JB05-A-IN.png | N/A | ['Junction box for bullet cameras', 'Aluminium alloy', '39 mm (h) x 93 (w) x 93 (d))', '200 g'] | {'Dimensions': '39 mm (H) x 93 (W) x 93 (D)', 'Weight': '200g', 'Use': 'Valid for interior/exterior', 'Composition': 'Aluminium alloy', 'Colour': 'White'} | Accessories | Brackets | N/A | 8,00 €
UV-TR-JB05-B-IN | https://d1x12lhh8s9nlj.cloudfront.net/images/productos/products/UV-TR-JB05-B-IN/UV-TR-JB05-B-IN.png | N/A | ['Junction box for bullet cameras', 'Aluminium alloy', '40 mm (H) x 144.8 mm (base diameter)', '360 g'] | {'Dimensions': '39 mm (H) x 93 (W) x 93 (D)', 'Weight': '200g', 'Use': 'Valid for interior/exterior', 'Composition': 'Aluminium alloy', 'Colour': 'White'} | Accessories | Brackets | N/A | 9,00 €
UV-TR-JB06-A-IN | https://d1x12lhh8s9nlj.cloudfront.net/images/productos/products/UV-TR-JB06-A-IN/UV-TR-JB06-A-IN.png | N/A | ['Junction box for bullet cameras', 'Aluminium alloy', 'Cable pass', '55 mm (H) x 104 (W) x 104 (D)', '420 g'] | {'Dimensions': '55 mm (H) x 104 (W) x 104 (D)', 'Weight': '420g', 'Use': 'Valid for interior/exterior', 'Composition': 'Aluminium alloy', 'Colour': 'White'} | Accessories | Brackets | N/A | 9,50 €
UV-TR-JB07-D-IN | https://d1x12lhh8s9nlj.cloudfront.net/images/productos/products/UV-TR-JB07-D-IN/UV-TR-JB07-D-IN.png | N/A | ['Junction box for bullet cameras', 'Aluminium alloy', '40 mm (H) x 144.8 mm (base diameter)', '750 g'] | {'Dimensions': '55 mm (H) x 126 mm (Ø)', 'Weight': '750g', 'Use': 'Suitable for indoor/outdoor', 'Composition': 'Aluminium alloy', 'Colour': 'White'} | Accessories | Brackets | N/A | 14,00 €
UV-TR-JB07/WM03-F-IN | https://d1x12lhh8s9nlj.cloudfront.net/images/productos/products/UV-TR-JB07_WM03-F-IN/UV-TR-JB07_WM03-F-IN.png | N/A | ['Wall bracket with junction box for dome cameras', 'Aluminium alloy', '125 mm (H) x 125 (W) x 233 (D)', '1000 g'] | {'Dimensions': '125 mm (H) x 125 (W) x 233 (D)', 'Weight': '1000g', 'Use': 'Valid for interior/exterior', 'Composition': 'Aluminium alloy', 'Colour': 'White'} | Accessories | Brackets | N/A | 16,00 €
UV-TR-JB07/WM03-G-IN | https://d1x12lhh8s9nlj.cloudfront.net/images/productos/products/UV-TR-JB07_WM03-G-IN/UV-TR-JB07_WM03-G-IN.png | N/A | ['Wall bracket with junction box for dome cameras', 'Compatible with the series IPC36XXL, IPCD1XX, IPCT1XX', 'Aluminium alloy', '126.7 mm (H) x 126.4 (W) x 228.4 (D)', '1000 g'] | {'Dimensions': '126.7 mm (H) x 126.4 (W) x 228.4 (D)', 'Weight': '1000g', 'Use': 'Valid for interior/exterior', 'Composition': 'Aluminium alloy', 'Colour': 'White'} | Accessories | Brackets | N/A | 18,00 €
UV-TR-JB07/WM04-B-IN | https://d1x12lhh8s9nlj.cloudfront.net/images/productos/products/UV-TR-JB07_WM04-B-IN/UV-TR-JB07_WM04-B-IN.png | N/A | ['Wall bracket with junction box for dome cameras', 'Compatible con las series IPC323X', 'Aluminium alloy', '125 mm (H) x 125 (W) x 233 (D)', '1000 g'] | {'Dimensions': '125 mm (H) x 125 (W) x 252.5 (D)', 'Weight': '980g', 'Use': 'Valid for interior/exterior', 'Composition': 'Aluminium alloy', 'Colour': 'White'} | Accessories | Brackets | N/A | 16,00 €
UV-TR-JB12-IN | https://d1x12lhh8s9nlj.cloudfront.net/images/productos/products/UV-TR-JB12-IN/UV-TR-JB12-IN.png | N/A | ['Junction box for speed domes', 'Aluminium alloy', '296 mm (H) x 244(An) mm x 127 (D) mm', '2500 g'] | {'Dimensions': '296 mm (H) x 244 (W) x 127 (D) mm', 'Weight': '2500g', 'Use': 'Valid for interior/exterior', 'Composition': 'Aluminium alloy', 'Colour': 'White'} | Accessories | Brackets | N/A | 46,00 €
UV-TR-SE24-A-IN | https://d1x12lhh8s9nlj.cloudfront.net/images/productos/products/UV-TR-SE24-A-IN/UV-TR-SE24-A-IN.png | N/A | ['Support for dome cameras', 'Ceiling use', 'Aluminium alloy', '520 mm (H) x 32 mm (base diameter)', 'White colour', '350 g'] | {'High': '520 mm', 'Base dimensions': '32 (Ø) mm', 'Weight': '350g', 'Use': 'Valid for interior/exterior', 'Composition': 'Aluminium alloy', 'Colour': 'White'} | Accessories | Brackets | N/A | 6,00 €
UV-TR-SE24-IN | https://d1x12lhh8s9nlj.cloudfront.net/images/productos/products/UV-TR-SE24-IN/UV-TR-SE24-IN.png | N/A | ['Bracket for motorised domes', 'Ceiling use', 'Aluminium alloy', '223 mm (H) x 32 mm (base diameter)', 'White colour', '250g'] | {'High': '223 mm', 'Base dimensions': '32 (Ø) mm', 'Weight': '250g', 'Use': 'Valid for interior/exterior', 'Composition': 'Aluminium alloy', 'Colour': 'White'} | Accessories | Brackets | N/A | 3,10 €
UV-TR-SE45-A-IN | https://d1x12lhh8s9nlj.cloudfront.net/images/productos/products/UV-TR-SE45-A-IN/UV-TR-SE45-A-IN.png | N/A | ['Support for motorized dome cameras', 'Ceiling use', 'Suitable for indoor and outdoor use', 'Aluminium alloy', '526 mm (H) x 59 mm (base diameter)', 'White colour', '930 g'] | {'High': '526 mm', 'Base dimensions': '59 (Ø) mm', 'Weight': '930 g', 'Use': 'Valid for interior/exterior', 'Composition': 'Aluminium alloy', 'Colour': 'White'} | Accessories | Brackets | N/A | 12,00 €
UV-TR-SE45-IN | https://d1x12lhh8s9nlj.cloudfront.net/images/productos/products/UV-TR-SE45-IN/UV-TR-SE45-IN.png | N/A | ['Support for motorized dome cameras', 'Ceiling use', 'Suitable for indoor and outdoor use', 'Aluminium alloy', '226 mm (H) x 59 mm (base diameter)', 'White colour', '420 g'] | {'High': '226 mm', 'Base dimensions': '59 (Ø) mm', 'Weight': '420 g', 'Use': 'Valid for interior/exterior', 'Composition': 'Aluminium alloy', 'Colour': 'White'} | Accessories | Brackets | N/A | 5,00 €
UV-TR-SM04-IN | https://d1x12lhh8s9nlj.cloudfront.net/images/productos/products/UV-TR-SM04-IN/UV-TR-SM04-IN.png | N/A | ['Adapter for dome cameras', 'IPC323 Series', 'Aluminium alloy', '13 mm (H) x 145 mm (base diameter)', '130 g'] | {'Dimensions': '145 mm (Base diameter) x 13 (w)', 'Weight': '130g', 'Use': 'Valid for interior', 'Composition': 'Aluminium alloy', 'Colour': 'White'} | Accessories | Brackets | N/A | 4,50 €
UV-TR-UC08-A-IN | https://d1x12lhh8s9nlj.cloudfront.net/images/productos/products/UV-TR-UC08-A-IN/UV-TR-UC08-A-IN.png | N/A | ['Corner bracket for motorised domes', 'Steel', '215 mm (h) x 210(An) x 122 (d)', '1870 g'] | {'Dimensions': '215 mm (H) x 210 (W) x 122 (D) mm', 'Weight': '1870g', 'Use': 'Valid for interior/exterior', 'Composition': 'Steel', 'Colour': 'White'} | Accessories | Brackets | N/A | 35,00 €
UV-TR-UF45-A-IN | https://d1x12lhh8s9nlj.cloudfront.net/images/productos/products/UV-TR-UF45-A-IN/UV-TR-UF45-A-IN.png | N/A | ['PTZ dome camera adapter', 'Interior use', 'Aluminium alloy', '30.5 mm (H) x 116 mm (base diameter)', '300 g'] | {'Material': 'Aluminium alloy', 'Weight': '300 g'} | Accessories | Brackets | N/A | 11,00 €
UV-TR-UF45-E-IN | https://d1x12lhh8s9nlj.cloudfront.net/images/productos/products/UV-TR-UF45-E-IN/UV-TR-UF45-E-IN.png | N/A | ['Dome Camera Adapter for Motorised Dome Brackets', '44 mm (H) x 149 mm (base diameter)', '200 g'] | {'Material': 'Aluminium alloy', 'Weight': '200 g'} | Accessories | Brackets | N/A | 4,40 €
UV-TR-UM06-E-IN | https://d1x12lhh8s9nlj.cloudfront.net/images/productos/products/UV-TR-UM06-E-IN/UV-TR-UM06-E-IN.png | N/A | ['Inclining bracket for dome cameras', 'Plastic', '24.2 mm (H) x 109.6 mm (base diameter)', '40 g'] | {'Dimensions': '24 mm (H) x 109.6 mm (Ø)', 'Weight': '40g', 'Use': 'Valid for interior', 'Composition': 'Plastic', 'Colour': 'White'} | Accessories | Brackets | N/A | 3,20 €
UV-TR-UP06-B-IN | https://d1x12lhh8s9nlj.cloudfront.net/images/productos/products/UV-TR-UP06-B-IN/UV-TR-UP06-B-IN.png | N/A | ['Pole mount bracket for bullet cameras', 'Steel', '99 mm (H) x 90 (W) x 38 (D)', '200 g'] | {'Dimensions': '99 mm (H) x 90 (W) x 38 (D)', 'Weight': '200g', 'Use': 'Valid for interior/exterior', 'Composition': 'Steel'} | Accessories | Brackets | N/A | 6,00 €
UV-TR-UP06-C-IN | https://d1x12lhh8s9nlj.cloudfront.net/images/productos/products/UV-TR-UP06-C-IN/UV-TR-UP06-C-IN.png | N/A | ['Pole bracket for bullet cameras', 'Aluminium alloy', '127 mm (H) x 136 (W) x 62.5 (D)', '340 g'] | {'Dimensions': '127 mm (H) x 136 (W) x 62.5 (D)', 'Weight': '340 g', 'Use': 'Valid for interior/exterior', 'Composition': 'Aluminium alloy'} | Accessories | Brackets | N/A | 7,00 €
UV-TR-UP06-IN | https://d1x12lhh8s9nlj.cloudfront.net/images/productos/products/UV-TR-UP06-IN/UV-TR-UP06-IN.png | N/A | ['Pole Mount Bracket for Dome Cameras', 'Steel', '136 mm (Al) x 127 (An) x 62.4 (Fo)', '750 g'] | {'Dimensions': '136 mm (H) x 127 (W) x 62.4 (D)', 'Weight': '750 g', 'Use': 'Valid for interior/exterior', 'Composition': 'Steel'} | Accessories | Brackets | N/A | 7,00 €
UV-TR-UP08-A-IN | https://d1x12lhh8s9nlj.cloudfront.net/images/productos/products/UV-TR-UP08-A-IN/UV-TR-UP08-A-IN.png | N/A | ['Mast bracket for motorized PTZ domes', 'SECC', '215 mm (H) x 175 (W) x 60 (D)', '1470 g', 'Adjustable length', 'Diameter range 67~127 mm'] | {'Dimensions': '215 mm (H) x 175 (W) x 60 (D) mm', 'Weight': '1470g', 'Use': 'Valid for interior/exterior', 'Composition': 'Steel', 'Colour': 'White'} | Accessories | Brackets | N/A | 13,00 €
UV-TR-UP08-B-IN | https://d1x12lhh8s9nlj.cloudfront.net/images/productos/products/UV-TR-UP08-B-IN/UV-TR-UP08-B-IN.png | N/A | ['Pole mount for PTZ cameras', 'Aluminium alloy', '215 mm (Al) x 172 (An) x 65 (Fo)', '550 g'] | {'Dimensions': '215 mm (H) x 172 (W) x 65 (D)', 'Weight': '550 g', 'Use': 'Valid for interior/exterior', 'Composition': 'Aluminium alloy'} | Accessories | Brackets | N/A | 15,00 €
UV-TR-UV06-C-IN | https://d1x12lhh8s9nlj.cloudfront.net/images/productos/products/UV-TR-UV06-C-IN/UV-TR-UV06-C-IN.png | N/A | ['Pole mount for panoramic cameras', 'Suitable for indoor and outdoor use', 'Aluminium alloy', '117 x 101 x 83 mm', 'White colour', '280 g'] | {'Dimensions': '117 x 101 x 83 mm', 'Weight': '280 g', 'Use': 'Valid for interior/exterior', 'Composition': 'Steel'} | Accessories | Brackets | N/A | 11,00 €
UV-TR-WE45-A-IN | https://d1x12lhh8s9nlj.cloudfront.net/images/productos/products/UV-TR-WE45-A-IN/UV-TR-WE45-A-IN.png | N/A | ['Wall bracket for motorized domes', 'Aluminium alloy', '216 mm (H) x 141 (W) x 314 (D) mm', '1000 g'] | {'Dimensions': '216 mm (H) x 141 (W) x 314 (D) mm', 'Weight': '1000g', 'Use': 'Valid for interior/exterior', 'Composition': 'Aluminium alloy', 'Colour': 'White'} | Accessories | Brackets | N/A | 19,00 €
UV-TR-WE45-B-IN | https://d1x12lhh8s9nlj.cloudfront.net/images/productos/products/UV-TR-WE45-B-IN/UV-TR-WE45-B-IN.png | N/A | ['Swan-neck support for speed domes', 'Aluminium alloy', '879 mm (H) x 166 (W) mm x 831 (D) mm', '4300 g'] | {'Dimensions': '879 mm (H) x 166mm (W) x 831 (D) mm', 'Weight': '4300g', 'Use': 'Valid for interior/exterior', 'Composition': 'Aluminium alloy', 'Colour': 'White'} | Accessories | Brackets | N/A | 46,00 €
UV-TR-WE45-D-IN | https://d1x12lhh8s9nlj.cloudfront.net/images/productos/products/UV-TR-WE45-D-IN/UV-TR-WE45-D-IN.png | N/A | ['Support for panoramic cameras', 'Wall use', 'Suitable for indoor and outdoor use', 'Aluminium alloy', '225 x 111 x 151 mm', 'White colour', '580 g'] | {'Dimensions': '225 x 111 x 151 mm', 'Weight': '580 g', 'Use': 'Valid for interior/exterior', 'Composition': 'Aluminium alloy', 'Colour': 'White'} | Accessories | Brackets | N/A | 10,00 €
UV-TR-WE45-E-IN | https://d1x12lhh8s9nlj.cloudfront.net/images/productos/products/UV-TR-WE45-E-IN/UV-TR-WE45-E-IN.png | N/A | ['Support for motorized dome cameras', 'Wall use', 'Suitable for indoor and outdoor use', 'Aluminium alloy', '313 x 141 x 297 mm', 'White colour', '1400 g'] | {'Dimensions': '313 x 141 x 297 mm', 'Weight': '1400 g', 'Use': 'Valid for interior/exterior', 'Composition': 'Aluminium alloy', 'Colour': 'White'} | Accessories | Brackets | N/A | 24,00 €
UV-TR-WE45-IN | https://d1x12lhh8s9nlj.cloudfront.net/images/productos/products/UV-TR-WE45-IN/UV-TR-WE45-IN.png | N/A | ['Wall bracket for motorised dome cameras', 'Aluminium alloy', '230 mm (H) x 141 (W) x 201 (D) mm', '790 g'] | {'Dimensions': '230.3mmx141mmx201.5mm', 'Weight': '790g', 'Use': 'Valid for interior/exterior', 'Composition': 'Aluminium alloy', 'Colour': 'White'} | Accessories | Brackets | N/A | 11,00 €
UV-TR-WM03-B-IN | https://d1x12lhh8s9nlj.cloudfront.net/images/productos/products/UV-TR-WM03-B-IN/UV-TR-WM03-B-IN.png | N/A | ['Wall mount with junction box for speed domes', 'Aluminium alloy', '125 mm (H) x 125 (W) x 233 (D)', '1000 g'] | {'Dimensions': '126 mm (H) x 126 (W) x 233 (D) mm', 'Weight': '1000g', 'Use': 'Valid for interior/exterior', 'Composition': 'Aluminium alloy', 'Colour': 'White'} | Accessories | Brackets | N/A | 11,00 €
UV-TR-WM03-D-IN | https://d1x12lhh8s9nlj.cloudfront.net/images/productos/products/UV-TR-WM03-D-IN/UV-TR-WM03-D-IN.png | N/A | ['Wall support for dome cameras', 'Aluminium alloy', '126 (H) x 126 (W) x 183 (D) mm', '520 g'] | {'Dimensions': '126 (H) x 126 (W) x 183 (D) mm', 'Weight': '520 g', 'Use': 'Valid for interior/exterior', 'Composition': 'Aluminium alloy', 'Colour': 'White'} | Accessories | Brackets | N/A | 11,00 €
UV-TR-WM04-IN | https://d1x12lhh8s9nlj.cloudfront.net/images/productos/products/UV-TR-WM04-IN/UV-TR-WM04-IN.png | N/A | ['Wall support for dome cameras', 'Aluminium alloy', '125 mm (H) x 125 (W) x 208 (D)', '480 g'] | {'Dimensions': '125 mm (H) x 125 (W) x 208 (D) mm', 'Weight': '480g', 'Use': 'Valid for interior/exterior', 'Composition': 'Aluminium alloy', 'Colour': 'White'} | Accessories | Brackets | N/A | 8,00 €
HS350W | https://d1x12lhh8s9nlj.cloudfront.net/images/productos/products/HS350W/HS350W.png | N/A | [] | {'Composition': 'Aluminium', 'External dimensions': '112 (H) x 140 (W) x 410 (D) mm', 'Internal dimensions': '85 (H) x 93 (W) x 245 (D) mm', 'Weight': '1.5 Kg', 'Consumption': 'DC 12 V / 500 mA', 'Fan': 'Yes (DC 12 V) ON 45 ºC', 'Heater': 'Yes (DC 12 V) ON 5 ºC', 'Use': 'Exterior, resistant to water and dust', 'Bracket': 'Included, 230 mm long', 'Colour': 'Ivory white'} | Accessories | Housings | N/A | 34,00 €
XS-SMOKED-COVER-20 | https://d1x12lhh8s9nlj.cloudfront.net/images/productos/products/XS-SMOKED-COVER-20/XS-SMOKED-COVER-20.png | N/A | ['X-Security', 'Spare dome', 'Smoked', 'Prevent looking inside the dome', 'Size 2"'] | {} | Accessories | Housings | N/A | 5,00 €
XS-SMOKED-COVER-31 | https://d1x12lhh8s9nlj.cloudfront.net/images/productos/products/XS-SMOKED-COVER-31/XS-SMOKED-COVER-31.png | N/A | ['X-Security', 'Spare dome', 'Smoked', 'Prevent looking inside the dome', 'Size 3.1"'] | {} | Accessories | Housings | N/A | 2,40 €
XS-SMOKED-COVER-34 | https://d1x12lhh8s9nlj.cloudfront.net/images/productos/products/XS-SMOKED-COVER-34/XS-SMOKED-COVER-34.png | N/A | ['X-Security', 'Spare dome', 'Smoked', 'Prevent looking inside the dome', 'Size 3.4"'] | {} | Accessories | Housings | N/A | 10,00 €
XS-SMOKED-COVER-47 | https://d1x12lhh8s9nlj.cloudfront.net/images/productos/products/XS-SMOKED-COVER-47/XS-SMOKED-COVER-47.png | N/A | ['X-Security', 'Spare dome', 'Smoked', 'Prevent looking inside the dome', 'Size 4.7"'] | {} | Accessories | Housings | N/A | 4,30 €
XS-SMOKED-COVER-55 | https://d1x12lhh8s9nlj.cloudfront.net/images/productos/products/XS-SMOKED-COVER-55/XS-SMOKED-COVER-55.png | N/A | ['X-Security', 'Spare dome', 'Smoked', 'Prevent looking inside the dome', 'Size 5.5"'] | N/A | Accessories | Housings | N/A | 11,00 €
XS-SMOKED-COVER-70 | https://d1x12lhh8s9nlj.cloudfront.net/images/productos/products/XS-SMOKED-COVER-70/XS-SMOKED-COVER-70.png | N/A | ['X-Security', 'Spare dome', 'Smoked', 'Prevent looking inside the dome', 'Size 7"'] | {} | Accessories | Housings | N/A | 9,00 €
PFL0550-E6D | https://d1x12lhh8s9nlj.cloudfront.net/images/productos/products/PFL0550-E6D/PFL0550-E6D.png | N/A | ['Varifocal Lens', '5-50 mm', '1/2.7" - F1.6', 'Direct Drive Iris (DC)', 'CS screw', 'Suitable for use with IR (IR correction)', '6.0 Mega Pixel Quality'] | {'Image Format': '1/2.7"', 'Focal length': '5~50 mm', 'Pixel Lens': '6.0 Megapíxel', 'Thread type': 'CS', 'Aperture': 'F1.6', 'Operating temperature': '-30°C ~ 70°C, <90% RH', 'FOV': 'H: 49.6° - 7°\nV: 36.9° - 5.2°\nD: 65.7° - 5.2°', 'Focus': 'Manual', 'Zoom': 'Manual', 'Iris control': 'Automatic Direct Drive', 'IR Correction': 'YES', 'Dimensions': '85.7 (D) x 44 (Ø) mm', 'Weight': '200 g', 'Certificaciones': 'CE (EN55032, EN55024, EN50130-4)\nFCC (47 CFR Part 15 Subpart B)'} | Accessories | Lenses | N/A | 42,00 €
PFL2712-E6D | https://d1x12lhh8s9nlj.cloudfront.net/images/productos/products/PFL2712-E6D/PFL2712-E6D.png | N/A | ['2.7-12 mm Varifocal', '1/2.7" - F1.6', 'Direct Drive Iris (DC)', 'CS screw', 'Suitable for use with IR (IR correction)', '6.0 Mega Pixel Quality'] | {'Focal length': '2.7~12 mm', 'Aperture': 'F1.6', 'Format': '1/2.7"', 'Quality': '6.0 Megapíxel', 'Iris control': 'Automatic Direct Drive', 'Thread type': 'CS', 'Dimensions': '57.6 (D) x 33.7 (Ø) mm', 'Weight': '73.5 g', 'Operating temperature': '-30ºC ~ 70ºC'} | Accessories | Lenses | N/A | 28,00 €
SF-KB12-NT | https://d1x12lhh8s9nlj.cloudfront.net/images/productos/products/SF-KB12-NT/SF-KB12-NT.png | Safire Smart | ['Safire Smart', 'Network control keyboard', 'To control Safire Smart Motorized Domes', 'Connections RS232, RS422 and Network', '4 Axis joystick', 'TFT LCD display (320x240)', 'Web browser configuration', 'PoE 802.3af', 'ONVIF Compatible'] | {'Brand': 'Safire Smart', 'Control modes': 'Safire Smart Motorized Domes', 'Operating interface': 'Joystick, Zoom roulette / focus and buttons', 'Communication mode': '1x RJ45 10/100M', 'Display': 'TFT LCD 320x240', 'Serial port': '1 x RS422 / 1 x RS232\n1200bps, 2400bps, 4800bps, 9600bps and 19200bps', 'Joystick': '4 Axis', 'Power': 'DC 12V / 2 A <5 W, PoE 802.3 af', 'Temperatura': '-10 ºC ~ +55 ºC, Humedad 20%-80%', 'Dimensiones': '108.5 (Al) x 321 (An) x 179.2 (Fo) mm', 'Peso': '1.63 kg', 'Compatibilidad': 'Safire Smart (Protocolo privado) y cámaras ONVIF'} | Accessories | Keyboards | N/A | 149,00 €
SF-KB1200 | https://d1x12lhh8s9nlj.cloudfront.net/images/productos/products/SF-KB1200/SF-KB1200.png | Safire | ['Safire', 'IP Keyboard', 'To control DVRs, NVRs and Safire Motorised Domes', 'Connections RS232, RS422, RS485, USB and Network', '4 Axis joystick', 'LCD screen', 'Web browser configuration'] | {'Brand': 'Safire', 'Control modes': 'DVR, Analogue Dome, VMS and Analogue Matrix', 'Communication mode': 'RJ45, USB, RS485, RS422 & RS232 ports', 'Supported protocols': 'Pelco P/D, Safire, Hikvision & others', 'Display': 'LED 128x64 display', 'Power': 'DC 12V / 4.5W', 'Temperature': '-10ºC ~ +55ºC', 'Dimensions': '110 (H) x 435 (W) x 193 (D) mm', 'Weight': '1000 g'} | Accessories | Keyboards | N/A | 170,00 €
SF-KB23-NT | https://d1x12lhh8s9nlj.cloudfront.net/images/productos/products/SF-KB23-NT/SF-KB23-NT.png | Safire Smart | ['Safire Smart', 'Network control keyboard', 'To control Safire Smart Motorized Domes', 'RS232, RS422, RS485, USB Connections, and Red,1 HDMI output', '4 Axis joystick', '10.1" (1280x800) TFT screen', 'Web browser configuration'] | {'Brand': 'Safire Smart', 'OS': 'Android 6.0', 'Control modes': 'Safire Smart Motorized Domes', 'Communication mode': 'RJ45, USB', 'Protocol': 'Onvif 2.4', 'Display': 'LCD 10.1" TFT 1280x800 /', 'Display Resolution': '1080P / 720P / 4K', 'Grid on local screen': 'Up to 4', 'Video interface': 'HDMI', 'Other ports': '1 x USB (2.0) / 1 x Audio (Jack 3.5 mm) / 1 x RJ45 / 1 x RS485 / 1 x RS232\n1 HDMI output(V 1.3)', 'Axis': '4 Axis', 'Power': 'DC 12V / 2 A <15 W', 'Temperatura': '-10 ºC ~ +40 ºC', 'Dimensiones': '178.6 (Al) x 450 (An) x 115.4(Fo) mm', 'Peso': '1.388 kg'} | Accessories | Keyboards | N/A | 610,00 €
UV-KB-1100 | https://d1x12lhh8s9nlj.cloudfront.net/images/productos/products/UV-KB-1100/UV-KB-1100.png | N/A | ['Uniview', 'Network control keyboard', 'For Uniview NVR control', 'Connections RS232, RS485, USB and RJ45', '4 Axis joystick', 'LCD screen', 'Supports multiple devices and users'] | N/A | Accessories | Keyboards | N/A | 120,00 €
XS-KB1000N-E | https://d1x12lhh8s9nlj.cloudfront.net/images/productos/products/XS-KB1000N-E/XS-KB1000N-E.png | X-Security | ['X-Security', 'IP Keyboard', 'To control DVRs, NVRs and motorised domes from X-Security', 'USB, RS232, RS485, RS422 and Network connections', 'Joystick 3 axis', 'LCD screen', 'Connection to the SmartPSS or DSS platform via USB'] | {'Brand': 'X-Security', 'Communication mode': 'USB / RS485 /RS232 / RS422 / RJ45', 'Display': 'LCD display (75.2×33.85 mm)', 'Power': 'Power adapter ,Input 100V~240V 50Hz/60Hz, Output DC12V/2A', 'Temp. Functioning': '-10℃~+55℃', 'Dimensions': '53 (H) x 330 (W) x 139 (Fo) mm / 103(Al) mm joystick included', 'Weight': '1.3 Kg'} | Accessories | Keyboards | N/A | 155,00 €
IR100 | https://d1x12lhh8s9nlj.cloudfront.net/images/productos/products/IR100/IR100.png | N/A | [] | {'LEDs': '6 leds Ø10', 'Wavelength': '850 nm', 'Minimum illumination to switch on': '10 Lux', 'Opening angle': '60º', 'Range': '100 m', 'Power': 'DC 12 V / 1000 mA', 'Degree of protection': 'Weatherproof IP66', 'Temp. operation': '-30º C ~60º C', 'Dimensions': '170 (D) x 85 (Ø) mm', 'Weight': '360 g'} | Accessories | Illuminators | N/A | 30,50 €
IR120-60-SE24 | https://d1x12lhh8s9nlj.cloudfront.net/images/productos/products/IR120-60-SE24/IR120-60-SE24.png | N/A | ['Infrared illumination spotlight', 'Range 60 m', 'Opening 120º', '24 IR Ceramic Lamps', 'Weatherproof IP66'] | {'LEDs': '24', 'Wavelength': '850 nm', 'Opening angle': '120º', 'Range': '50 m', 'Installation': 'Wall bracket', 'Power': 'DC 12 V / 3000 mA', 'Consumption': '48 W', 'Degree of protection': 'IP66', 'Material': 'Housing: Die-casting Aluminum\nPanel: Tempered glass', 'Temp. operation': '-30º C ~ 50º C', 'Dimensions': '261 (W) x 202 (H) x 90 (D) mm', 'Weight': '2.7 Kg', 'Colour': 'Black'} | Accessories | Illuminators | N/A | 86,00 €
IR15-240-SE24 | https://d1x12lhh8s9nlj.cloudfront.net/images/productos/products/IR15-240-SE24/IR15-240-SE24.png | N/A | ['Infrared illumination spotlight', 'Range 240 m', 'Opening 15º', '24 IR Ceramic Lamps', 'Weatherproof IP66'] | {'LEDs': '24', 'Wavelength': '850 nm', 'Opening angle': '15º', 'Range': '240 m', 'Installation': 'Wall bracket', 'Power': 'DC 12 V / 3000 mA', 'Consumption': '48 W', 'Degree of protection': 'IP66', 'Material': 'Housing: Die-casting Aluminum\nPanel: Tempered glass', 'Temp. operation': '-30º C ~ 50º C', 'Dimensions': '261 (W) x 202 (H) x 90 (D) mm', 'Weight': '2.2 Kg', 'Colour': 'Black'} | Accessories | Illuminators | N/A | 86,00 €
IR30-100 | https://d1x12lhh8s9nlj.cloudfront.net/images/productos/products/IR30-100/IR30-100.png | N/A | ['Infrared illumination spotlight', 'Range 100 m', 'Opening 30º', '12 IR Ceramic Lamps', 'EXTERIOR (IP66)', 'Includes control photocell (ON≤10 lux)'] | {'LEDs': '12', 'Wavelength': '850 nm', 'Opening angle': '30º', 'Range': '100 m', 'Power': '12VDC/1500mA, 18W', 'Degree of protection': 'IP66', 'Temp. operation': '-10º C ~ 50º C', 'Dimensions': '96 (W) x 151 (H) x 60 (D) mm', 'Weight': '1 Kg'} | Accessories | Illuminators | N/A | 48,00 €
IR30-130-SG62 | https://d1x12lhh8s9nlj.cloudfront.net/images/productos/products/IR30-130-SG62/IR30-130-SG62.png | N/A | ['Infrared illumination spotlight -Adjustable', 'Range 90~130 m', 'Opening 15º~30º', '12 IR LED lamps', 'EXTERIOR (IP66)', 'IK10'] | {'LEDs': '12', 'Wavelength': '850 nm', 'Opening angle': 'Straight support:15º, support turned to max : 30º', 'Range': '90m with 30º and up to 130m if 15º', 'Power': '12VDC/1.6 A', 'Degree of protection': 'IP66, IK10', 'Temp. operation': '-30º C ~ 50º C', 'Dimensions': '171 (W) x 118 (H) x 85 (D) mm', 'Weight': '1 Kg'} | Accessories | Illuminators | N/A | 60,00 €
IR30-180-SE24 | https://d1x12lhh8s9nlj.cloudfront.net/images/productos/products/IR30-180-SE24/IR30-180-SE24.png | N/A | ['Infrared illumination spotlight', 'Range 180 m', 'Opening 30º', '24 IR Ceramic Lamps', 'Weatherproof IP66'] | {'LEDs': '24', 'Wavelength': '850 nm', 'Opening angle': '30º', 'Range': '180 m', 'Installation': 'Wall bracket', 'Power': 'DC 12 V / 3000 mA', 'Consumption': '48 W', 'Degree of protection': 'IP66', 'Material': 'Housing: Die-casting Aluminum\nPanel: Tempered glass', 'Temp. operation': '-30º C ~ 50º C', 'Dimensions': '261 (W) x 202 (H) x 90 (D) mm', 'Weight': '2.3 Kg', 'Colour': 'Black'} | Accessories | Illuminators | N/A | 86,00 €
IR40 | https://d1x12lhh8s9nlj.cloudfront.net/images/productos/products/IR40/IR40.png | N/A | [] | {'LEDs': '3 leds Ø10', 'Opening angle': '60º', 'Range': '50 m', 'Power': 'DC 12V / 9W', 'Consumption': '1000 mA', 'Degree of protection': 'IP65', 'Temp. operation': '-40º C ~ 60º C', 'Dimensions': '100 x 95 x 90 mm', 'Weight': '700 g'} | Accessories | Illuminators | N/A | 17,00 €
IR40-180 | https://d1x12lhh8s9nlj.cloudfront.net/images/productos/products/IR40-180/IR40-180.png | N/A | ['Infrared illumination spotlight.', 'Transmission distance up to 180m', 'Weatherproof IP66', 'Automatic activation ≤10 lux', 'Opening angle 40º'] | {'LEDs': '6 leds Ø10', 'Wavelength': '850 nm', 'Minimum illumination to switch on': '10 Lux', 'Opening angle': '40º', 'Range': '180 m', 'Power': 'DC 12 V / 1000 mA', 'Degree of protection': 'Weatherproof IP66', 'Temp. operation': '-10º C ~ 50º C', 'Dimensions': '170 (D) x 85 (Ø) mm', 'Weight': '360 g'} | Accessories | Illuminators | N/A | 69,00 €
IR45-110-SE24 | https://d1x12lhh8s9nlj.cloudfront.net/images/productos/products/IR45-110-SE24/IR45-110-SE24.png | N/A | ['Foco de iluminación infrarroja', 'Rango de alcance 110 m', 'Apertura 45º', '24 Lámparas Cerámicas IR', 'Impermeable IP66'] | N/A | Accessories | Illuminators | N/A | 86,00 €
IR45-160-SG63 | https://d1x12lhh8s9nlj.cloudfront.net/images/productos/products/IR45-160-SG63/IR45-160-SG63.png | N/A | ['Infrared illumination spotlight -Adjustable', 'Range 100~160 m', 'Opening 15°~45º', '18 IR LED lamps', 'EXTERIOR (IP66)', 'IK10'] | {'LEDs': '18', 'Wavelength': '850 nm', 'Opening angle': '15°~45º', 'Range': '100~160m', 'Power': '12VDC/2.4 A', 'Degree of protection': 'IP66, IK10', 'Temp. operation': '-30º C ~ 50º C', 'Dimensions': '262 (W) x 118 (H) x 85 (D) mm', 'Weight': '1.4 Kg'} | Accessories | Illuminators | N/A | 92,00 €
IR45-40 | https://d1x12lhh8s9nlj.cloudfront.net/images/productos/products/IR45-40/IR45-40.png | N/A | ['Infrared illumination spotlight', 'Range 40 m', 'Opening 45º', '6 IR Ceramic Lamps', 'EXTERIOR (IP66)', 'Includes control photocell (ON≤10 lux)'] | {'LEDs': '6', 'Wavelength': '850 nm', 'Opening angle': '45º', 'Range': '40 m', 'Power': '12 VDC/800mA, 9.6W', 'Degree of protection': 'IP66 , IK10', 'Temp. operation': '-10º C ~ 50º C', 'Dimensions': '96 (W) x 151 (H) x 60 (D) mm', 'Weight': '1 Kg'} | Accessories | Illuminators | N/A | 31,00 €
IR45-40-POE | https://d1x12lhh8s9nlj.cloudfront.net/images/productos/products/IR45-40-POE/IR45-40-POE.png | N/A | ['Infrared illumination spotlight', 'Range 40 m', 'Opening 45º', '6 IR Ceramic Lamps', 'EXTERIOR (IP66)', 'Includes control photocell (ON≤10 lux)', 'Powered by PoE IEEE802.3af'] | {'LEDs': '6', 'Wavelength': '850 nm', 'Opening angle': '45º', 'Range': '40 m', 'Consumption': '10W', 'Power': 'PoE IEEE802.3af', 'Degree of protection': 'IP66, IK10', 'Temp. operation': '-10º C ~ 50º C', 'Dimensions': '96 (W) x 151 (H) x 60 (D) mm', 'Weight': '1 Kg'} | Accessories | Illuminators | N/A | 36,00 €
IR60-100-SG62 | https://d1x12lhh8s9nlj.cloudfront.net/images/productos/products/IR60-100-SG62/IR60-100-SG62.png | N/A | ['Infrared illumination spotlight', 'Adjustable', 'Range 66~100 m', 'Opening 30º~60º', '12 IR LED lamps', 'EXTERIOR (IP66)', 'IK10'] | {'LEDs': '12', 'Wavelength': '850 nm', 'Opening angle': 'Straight support:30º, support turned to max : 60º', 'Range': '66m with 60º and up to 100m if 30º', 'Power': '12VDC/1.6 A', 'Degree of protection': 'IP66, IK10', 'Temp. operation': '-30º C ~ 50º C', 'Dimensions': '171 (W) x 118 (H) x 85 (D) mm', 'Weight': '1 Kg'} | Accessories | Illuminators | N/A | 60,00 €
IR60-120 | https://d1x12lhh8s9nlj.cloudfront.net/images/productos/products/IR60-120/IR60-120.png | N/A | ['Infrared illumination spotlight.', 'Transmission distance up to 120m', 'Weatherproof IP66', 'Automatic activation ≤10 lux', 'Opening angle 60º'] | {'LEDs': '6 leds Ø10', 'Wavelength': '850 nm', 'Minimum illumination to switch on': '10 Lux', 'Opening angle': '60º', 'Range': '120 m', 'Power': 'DC 12 V / 1000 mA', 'Degree of protection': 'Weatherproof IP66', 'Temp. operation': '-10º C ~ 50º C', 'Dimensions': '228 (D) x 157 (Ø) mm', 'Weight': '360 g'} | Accessories | Illuminators | N/A | 63,00 €
IR60-50 | https://d1x12lhh8s9nlj.cloudfront.net/images/productos/products/IR60-50/IR60-50.png | N/A | ['Infrared illumination spotlight', 'Range 50 m', 'Opening 60º', '6 IR Ceramic Lamps', 'EXTERIOR (IP66)', 'Includes control photocell (ON≤10 lux)'] | {'LEDs': '6', 'Wavelength': '850 nm', 'Opening angle': '60º', 'Range': '50 m', 'Power': '12VDC/1500mA, 18W', 'Degree of protection': 'IP66', 'Temp. operation': '-10º C ~ 50º C', 'Dimensions': '96 (W) x 151 (H) x 60 (D) mm', 'Weight': '1 Kg'} | Accessories | Illuminators | N/A | 48,00 €
IR60-85-SE24 | https://d1x12lhh8s9nlj.cloudfront.net/images/productos/products/IR60-85-SE24/IR60-85-SE24.png | N/A | ['Infrared illumination spotlight', 'Range 85 m', 'Opening 60º', '24 IR Ceramic Lamps', 'Weatherproof IP66'] | {'LEDs': '24', 'Wavelength': '850 nm', 'Opening angle': '60º', 'Range': '85 m', 'Installation': 'Wall bracket', 'Power': 'DC 12 V / 3000 mA', 'Consumption': '48 W', 'Degree of protection': 'IP66', 'Material': 'Housing: Die-casting Aluminum\nPanel: Tempered glass', 'Temp. operation': '-30º C ~ 50º C', 'Dimensions': '261 (W) x 202 (H) x 90 (D) mm', 'Weight': '2.5 Kg', 'Colour': 'Black'} | Accessories | Illuminators | N/A | 86,00 €
IR80-90-H24OS | https://d1x12lhh8s9nlj.cloudfront.net/images/productos/products/IR80-90-H24OS/IR80-90-H24OS.png | N/A | ['Infrared illumination spotlight', 'Adjustable', 'Range 50~90 m', 'Opening 40º~80º', '24 IR LED lamps', 'EXTERIOR (IP68)', 'IK10'] | {'LEDs': '24', 'Wavelength': '850 nm', 'Opening angle': '40°~80°', 'Range': '50~90m', 'Power': '24VAC', 'Degree of protection': 'IP68, IK10', 'Temp. operation': '-30º C ~ 50º C', 'Dimensions': '160 (W) x 220 (H) x 74 (D) mm', 'Weight': '2.6 Kg'} | Accessories | Illuminators | N/A | 207,00 €
IR90-120-SG63 | https://d1x12lhh8s9nlj.cloudfront.net/images/productos/products/IR90-120-SG63/IR90-120-SG63.png | N/A | ['Infrared illumination spotlight -Adjustable', 'Range 70~120 m', 'Opening 30º~90º', '18 IR LED lamps', 'EXTERIOR (IP66)', 'IK10'] | {'LEDs': '18', 'Wavelength': '850 nm', 'Opening angle': '30º~90º', 'Range': '70~120m', 'Power': '12VDC/2.4 A', 'Degree of protection': 'IP66, IK10', 'Temp. operation': '-30º C ~ 50º C', 'Dimensions': '262 (W) x 118 (H) x 85 (D) mm', 'Weight': '1.4 Kg'} | Accessories | Illuminators | N/A | 92,00 €
IR90-70-SE24 | https://d1x12lhh8s9nlj.cloudfront.net/images/productos/products/IR90-70-SE24/IR90-70-SE24.png | N/A | ['Infrared illumination spotlight', 'Range 70 m', 'Opening 90º', '24 IR Ceramic Lamps', 'Weatherproof IP66'] | {'LEDs': '24', 'Wavelength': '850 nm', 'Opening angle': '90º', 'Range': '70 m', 'Installation': 'Wall bracket', 'Power': 'DC 12 V / 3000 mA', 'Consumption': '48 W', 'Degree of protection': 'IP66', 'Material': 'Housing: Die-casting Aluminum\nPanel: Tempered glass', 'Temp. operation': '-30º C ~ 50º C', 'Dimensions': '261 (W) x 202 (H) x 90 (D) mm', 'Weight': '2.6 Kg', 'Colour': 'Black'} | Accessories | Illuminators | N/A | 86,00 €
DS-2FP2020 | https://d1x12lhh8s9nlj.cloudfront.net/images/productos/products/DS-2FP2020/DS-2FP2020.png | N/A | ['Hikvision', 'External, Omnidirectional, Microphone', 'High quality', 'RCA and jack output (Power DC12V) )', 'Processor with noise reduction', 'Automatic volume control and audio definition algorithm', 'Sensitivity -34 dB', 'Range 70 m2', 'High dynamic range 70 dB', 'Impedancia de salida 600 ?', 'Frequency response 20Hz~20KHz', 'Surface installation'] | {'Range': '70 m2', 'Transmission distance': '3000 m', 'Frequency response': '20 Hz ~ 20 KHz', 'Sensitivity': '-34 dB', 'Microphone Type': 'Security', 'Signal-to-noise ratio': 'SNR 60 dB (1m 40dB sound source SPL) 1KHz at 1Pa\nSNR 40dB (10m 40dB sound source SPL) 1KHz at 1Pa', 'Direction pattern': 'Omnidirectional', 'Dynamic range': '70 dB (1KHz at maximum dBSPL)', 'Maximum sustainable sound pressure': '100 dBSPL (1KHz, THD 1%)', 'Output Impedance': '600 ohm (unbalanced)', 'Signal Output': '2.5 Vpp / -25dB', 'Signal Processing': 'ANC, Ambient Noise Cancellation Technology', 'Power': 'DC12V (9~15V) / 25 mA', 'Working temperature': '-30º C ~+60º C', 'Material': 'Plastic', 'Weight': '60 g', 'Dimensions': '28 (H) x 3.78 (Ø) mm'} | Accessories | Microphones | N/A | 18,00 €
HAP120 | https://d1x12lhh8s9nlj.cloudfront.net/images/productos/products/HAP120/HAP120.png | N/A | ['Branded', 'External, Omnidirectional, Microphone', 'Audio output via female RCA connector', 'Power supply DC12V by male jack connector', 'S/N ratio 58 dB', 'Sensitivity -34dB', 'Range 10~70 m2', 'Output impedance 600 Ω'] | {'Coverage': '10 ~70 m2', 'Sensitivity': '-34 dB', 'Frequency response': '80 Hz ~ 16 KHz', 'Directionality Pattern': 'Omnidirectional', 'Signal-to-noise ratio': 'SNR 58 dB (re 94dBSPL = 1Pa@1KHz)', 'Dynamic range': '74 dB', 'Maximum sustainable sound pressure': '110 dBSPL (1KHz, THD 1%)', 'Output Impedance': '600 ohm (unbalanced)', 'Signal Output': '2.5 Vpp / 88dBSPL', 'Microphone Type': 'Film condenser', 'Power': 'DC12V / 40 mA', 'Working temperature': '-30º C ~+70º C', 'Material': 'Aluminium', 'Weight': '48 g', 'Dimensions': '20 (H) x 40 (Ø) mm'} | Accessories | Microphones | N/A | 9,50 €
HAP120-V | https://d1x12lhh8s9nlj.cloudfront.net/images/productos/products/HAP120-V/HAP120-V.png | N/A | ['Branded', 'External, Omnidirectional, Microphone', 'High sound quality', 'S/N ratio (signal/noise) 58 dB', 'Sensitivity -43 dB', 'Dymamic range 74 dB', 'Range 5 m', 'Output impedance 100 Ω non-equilibrium', 'Automatic noise reduction', 'Audio output via female RCA connector', 'Power supply DC12V by male jack connector', 'Protected against over-voltage and surge currents', 'Aluminium housing suitable for outdoor use IP66', 'Flush mount for more discrete and aesthetic installation'] | {'Range': '5 m', 'Frequency response': '20 Hz ~ 20 KHz', 'Sensitivity': '-43 dB', 'Signal-to-noise ratio': 'SNR 58 dB (1m 40dB sound source SPL) 1KHz at 1Pa', 'Direction pattern': 'Omnidirectional', 'Gain Adjustment': '44 dB by default', 'Dynamic range': '74 dB (1KHz at maximum dBSPL)', 'Maximum sustainable sound pressure': '110 dBSPL (1KHz, THD 1%)', 'Output Impedance': '100 ohm (unbalanced)', 'Signal Output': '2.5 Vpp / -25dB', 'Signal Processing': 'Dynamic Noise Reduction', 'Power': 'DC12V / 60 mA', 'Working temperature': '-30º C ~+70º C', 'Material': 'Aluminium alloy, weatherproof IP66', 'Weight': '60 g', 'Dimensions': '50 (H) x 35 (Ø) mm'} | Accessories | Microphones | N/A | 27,00 €
HAP220S | https://d1x12lhh8s9nlj.cloudfront.net/images/productos/products/HAP220S/HAP220S.png | N/A | ['Branded', 'External, Omnidirectional, Microphone', 'High sound quality', 'S/N ratio (signal/noise) 70 dB', 'Sensitivity -34 dB', 'Adjustable gain', 'Dymamic range 866 dB', 'Range 5~100 m2', 'Output impedance 100 Ω non-equilibrium', 'Silver plated condenser microphone', 'Automatic noise reduction', 'Limiting loud sounds to avoid saturation', '4 configuration types for different scenes', 'Audio output via female RCA connector', 'Power supply DC12V by male jack connector', 'Vandal-resistant aluminium housing IK10', 'Concealed installation in electrical box shell (86)'] | {'Range': '5 ~100 m2', 'Frequency response': '20 Hz ~ 20 KHz', 'Sensitivity': '-34 dB', 'Signal-to-noise ratio': 'SNR 70 dB (94dB sound source SPL) 1KHz at 1Pa', 'Direction pattern': 'Omnidirectional', 'Gain Adjustment': 'Potentiometer at the rear', 'Dynamic range': '86 dB', 'Maximum sustainable sound pressure': '110 dBSPL (1KHz, THD 1%)', 'Output Impedance': '100 ohm (unbalanced)', 'Signal Output': '2.5 Vpp / 101 dBSPL', 'Microphone Type': 'Silver plated condenser', 'Signal Processing': 'Anti-reverberation and suppression of loud sounds', 'Power': 'DC12V (9~18V) / 60 mA', 'Working temperature': '-30º C ~+70º C', 'Material': 'Aluminium Antivandalic IK10', 'Weight': '190 g', 'Dimensions': '21.5 (h) x 86 (w) x 86 (l) mm'} | Accessories | Microphones | N/A | 56,00 €
HAP301 | https://d1x12lhh8s9nlj.cloudfront.net/images/productos/products/HAP301/HAP301.png | N/A | ['Branded', 'External, Omnidirectional, Microphone', 'High sound quality', 'High anti-interference capability', 'S/N ratio (signal/noise) 85 dB', 'Sensitivity -38 dB', 'Adjustable Gain', 'Dynamic range 106 dB', 'Range 1~150 m2', 'Output impedance 25 Ω', 'Micro electromechanical system (MEMS) microphone', 'Integrated CPU with audio processing', 'Automatic noise reduction', 'Limiting loud sounds to avoid saturation', 'Auto gain to enhance the human voice', 'Audio output via female RCA connector', 'Power supply DC12V by male jack connector', 'Protected against over-voltage and surge currents', 'Aluminium housing', 'Surface installation'] | {'Range': '1 ~150 m2', 'Transmission distance': '3000 m', 'Frequency response': '20 Hz ~ 20 KHz', 'Sensitivity': '-38 dB', 'Signal-to-noise ratio': 'SNR 85 dB (1m 40dB sound source SPL) 1KHz at 1Pa\nSNR 52dB (10m 45dB sound source SPL) 1KHz at 1Pa', 'Direction pattern': 'Omnidirectional', 'Gain Adjustment': '0 Vpp - 4.6 Vpp adjustable (75 dB 1KHz)', 'Dynamic range': '106 dB (1KHz at maximum dBSPL)', 'Distortion': '<0.3% (74 dB, A weighted)', 'Maximum sustainable sound pressure': '120 dBSPL (1KHz, THD 1%)', 'Output Impedance': '25 ohm (unbalanced)', 'Signal Output': '2.5 Vpp / -25dB', 'Microphone Type': 'Hi-Fi silicon microphone with micro electromechanical system (MEMS)', 'Signal Processing': 'DNR, reverberation, screaming control and enhancement of the human voice', 'Power': 'DC12V (9~18V) / 60 mA', 'Working temperature': '-20º C ~+60º C', 'Material': 'Aluminium alloy', 'Weight': '160 g', 'Dimensions': '21 (H) x 70 (Ø) mm'} | Accessories | Microphones | N/A | 38,00 €
HAP320-V | https://d1x12lhh8s9nlj.cloudfront.net/images/productos/products/HAP320-V/HAP320-V.png | N/A | ['Branded', 'External, Omnidirectional, Microphone', 'High hifi sound quality', 'S/N ratio (signal/noise) 68 dB', 'Sensitivity -24 dB', 'Dymamic range 84 dB', 'Range 5~100 m2', 'Output impedance 100 Ω non-equilibrium', 'Waterproof microphone head', 'Cancellation of environmental noise', 'Audio output via female RCA connector', 'Power supply DC12V by male jack connector', 'Waterproof aluminium housing IP66', 'Surface installation'] | {'Range': '5 ~100 m2', 'Frequency response': '20 Hz ~ 20 KHz', 'Sensitivity': '-24 dB', 'Signal-to-noise ratio': 'SNR 68 dB (1m 40dB sound source SPL) 1KHz at 1Pa', 'Direction pattern': 'Omnidirectional', 'Dynamic range': '84 dB (1KHz at maximum dBSPL)', 'Maximum sustainable sound pressure': '110 dBSPL (1KHz, THD 1%)', 'Output Impedance': '100 ohm (unbalanced)', 'Signal Output': '2.5 Vpp / 90dBSPL', 'Microphone Type': 'Waterproof capsule', 'Signal Processing': 'Cancellation of environmental noise', 'Power': 'DC12V (9~18V) / 60 mA', 'Working temperature': '-30º C ~+70º C', 'Material': 'Aluminum alloy / Impermeable IP66', 'Weight': '185 g', 'Dimensions': '23.5 (H) x 80 (Ø) mm'} | Accessories | Microphones | N/A | 65,00 €
MIC01 | https://d1x12lhh8s9nlj.cloudfront.net/images/productos/products/MIC01/MIC01.png | N/A | [] | {'Audio connector': 'RCA (white)', 'Power supply connector': 'DC (Input & Output)', 'Power': '6V ~ 12 VDC', 'S/N ratio': '35,5 dB', 'Cable dimensions': '500 mm'} | Accessories | Microphones | N/A | 2,00 €
MIC02 | https://d1x12lhh8s9nlj.cloudfront.net/images/productos/products/MIC02/MIC02.png | N/A | [] | {'Audio connector': 'White terminal', 'Power supply connector': 'Terminal + (red) and - (black)', 'Power': 'DC 6 V ~ 12 V', 'S/N ratio': '35,5 dB', 'Cable dimensions': '130 mm'} | Accessories | Microphones | N/A | 2,50 €
MIC03 | https://d1x12lhh8s9nlj.cloudfront.net/images/productos/products/MIC03/MIC03.png | N/A | [] | {'Connection': 'Screw Terminals for +12V/GND/Audio', 'Power': 'DC 6 V ~ 12 V', 'Consumption': '12 mA', 'Range': '5~150 m2', 'Dimensions': '39 (H) x 69 (Ø) mm'} | Accessories | Microphones | N/A | 4,50 €
MIC05 | https://d1x12lhh8s9nlj.cloudfront.net/images/productos/products/MIC05/MIC05.png | N/A | ['External, Omnidirectional, Microphone', 'Connector for cable terminal +VCC (Red) GND (Black) and Audio (White)', 'Power supply DC9V~12V', 'S/N ratio 85 dB', 'Sensitivity -30 dB', 'Range 10~100 m2', 'Output impedance 600 Ω'] | {'Connection': '+VCC (Red) GND (Black) & Audio (White) Terminals', 'Power': 'DC 9 V ~ 12 V', 'S/N ratio': '85 dB', 'Range': '10~100 m2', 'Dimensions': '26 (H) x 80 (Ø) mm'} | Accessories | Microphones | N/A | 17,00 €
MNT32-4K | https://d1x12lhh8s9nlj.cloudfront.net/images/productos/products/MNT32-4K/MNT32-4K.png | N/A | ['LED Display 4K 32"', 'Specific for CCTV', 'Format 16:9', 'Number of colours 16.7 M', 'Resolution 3840x2160', 'Brightness 250 cd/m2', 'Image contrast ratio 3000:1', 'Response time 8 ms', 'Video Inputs 2xHDMI, [%VAR% ]IN', '1xAudio OUT', '2xAltavoces 3W', 'Without image distortion'] | {'Size (inches)': '32"', 'Number of colours': '16.7M', 'Resolution': '3840x2160 (only @60Hz))', 'Viewing angle': '178º/178º (Horizontal/Vertical)', 'Brightness': '250 cd/m2', 'Contrast ratio': '3000:1 (typical)', 'Response time': '8 ms', 'Inputs': '2 x HDMI, 2 x DP', 'Outputs': '1 x Audio', 'Speakers': '2 (3W)', 'Energy consumption': '60W', 'Power': '100-240V AC , 50/60Hz', 'Operating Temp': '0ºC ~40 ºC', 'VESA': '100x100 mm', 'Weight': '7.04 Kg', 'Dimensions': '717.3 (W) x 421.3 (H) x 71.1 (D) mm (With mounting)'} | Accessories | Monitors | N/A | 195,00 €
MNT50-4K | https://d1x12lhh8s9nlj.cloudfront.net/images/productos/products/MNT50-4K/MNT50-4K.png | N/A | ['LED monitor 50"', 'Specific for CCTV', 'Number of colours 1.07G', 'Format 16:9', 'Resolution 4K', 'Brightness 300 cd/m2', 'Image contrast ratio 5000:1', 'Response time 8 ms', 'Refresh rate 60 Hz', 'Inputs 2xHDMI 2.0, 1xHDMI1.4, 1xUSB 2.0, 1xVGA, 1xAudio [%VAR%]', 'Without image distortion'] | {'Size (inches)': '49.5”', 'Format': '16:9', 'Number of colours': '1.07G', 'Resolution': '3840x2160 (only @60Hz))', 'Viewing angle': '178º/178º (Horizontal/Vertical)', 'Brightness': '300 cd/m2', 'Contrast ratio': '5000 : 1', 'Response time': '8 ms', 'Refreshment Rate': '60 Hz', 'Input / Output': '2xHDMI 2.0, 1xHDMI1.4, 1xUSB 2.0, 1xVGA, 1xAudio/ 2x Speakers (7W)', 'Speakers': '2x7W', 'VESA': '200 x 200 mm', 'Energy consumption': '≤110W', 'Power': 'AC 100 ~ 240V, 2.5A, 50 ~ 60Hz', 'Dimensions': '1113 (W) x (H649 ) x (D87 ) mm (not including stand or base)'} | Accessories | Monitors | N/A | 270,00 €
SF-MNT10BNC | https://d1x12lhh8s9nlj.cloudfront.net/images/productos/products/SF-MNT10BNC/SF-MNT10BNC.png | N/A | ['Safire', 'LED monitor 10"', 'Specific for CCTV', 'Format 16:10', 'Number of colours 16.7 M', 'Resolution 1280x800', 'Brightness 300 cd/m2', 'Image contrast ratio 800:1', 'Response time 8 ms', '1 BNC input / 1 BNC video output (loop)', 'Additional video inputs: VGA and HDMI', '1 input audio jack 3.5 mm', 'Speakers built-in', 'Without image distortion'] | {'Size (inches)': '10.1"', 'Number of colours': '16.7 M', 'Resolution': '1280x800', 'Viewing angle': '160º', 'Brightness': '300 cd/m2', 'Contrast ratio': '1200:1 (Typical) ¦ 50.000.000:1 (Dynamic contrast)', 'Response time': '8 ms', 'VESA Bracket': '75x75', 'Special features': 'Multilingual OSD menus / 3D-NR / Video BNC loop', 'Audio': 'Jack input 3.5mm ¦ Stereo', 'Input / Output': 'D-Sub (VGA), HDMI, BNC IN / BNC OUT', 'Signal frequency': '60~75 Hz(V)', 'Energy consumption': '15W', 'Power': '12V DC / 3A', 'Dimensions (without bracket)': '246 (Length) x 43 (Width) x 173 (High) mm', 'Dimensions (with bracket)': '246 (Length) x 85 (Width) x 230 (High) mm'} | Accessories | Monitors | N/A | 83,00 €
SF-MNT10BNC-XGA | https://d1x12lhh8s9nlj.cloudfront.net/images/productos/products/SF-MNT10BNC-XGA/SF-MNT10BNC-XGA.png | N/A | ['Safire', 'LED monitor 10"', 'Specific for CCTV', 'Format 4:3', 'Number of colours 16.7 M', '(1024x768) XGA Resolution', 'Brightness 350 cd/m2', 'Image contrast ratio 800:1', 'Response time 12 ms', '1 BNC video input / 1 output', '1 input audio jack 3.5 mm', 'Speakers built-in', 'Additional video inputs: VGA and HDMI', 'Without image distortion'] | {'Size (inches)': '9.7"', 'Number of colours': '16.7 M', 'Resolution': '1024x768', 'Viewing angle': '178º', 'Brightness': '350 cd/m2', 'Contrast ratio': '800:1', 'Response time': '12 ms', 'VESA Bracket': '100x100', 'Special features': 'Multilingual OSD menus / 3D-DNR / Video BNC loop', 'Audio': 'Jack input 3.5mm ¦ Stereo', 'Input / Output': 'D-Sub (VGA), HDMI, BNC IN / BNC OUT', 'Signal frequency': '60~75 Hz(V)', 'Energy consumption': '10W', 'Power': '12VDC', 'Dimensions': '246 (Length) x 43 (Width) x 173 (High) mm'} | Accessories | Monitors | N/A | 112,00 €
SF-MNT19-BNC | https://d1x12lhh8s9nlj.cloudfront.net/images/productos/products/SF-MNT19-BNC/SF-MNT19-BNC.png | Safire | ['Safire', 'LED monitor 19"', 'Specific for CCTV', 'Format 5:4- Number of colors 16.7 M', 'Resolution 1280x1024', 'Brightness 250 cd/m2', 'Image contrast ratio 1000:1', 'Response time 5 ms', '3 inputs (BNC, VGA, HDMI) / 1 BNC video output', '1 audio input', 'Speakers 2x2.5W', 'Without image distortion'] | {'Brand': 'Safire', 'Size (inches)': '19"', 'Number of colours': '16.7 M', 'Resolution': '1280x1024', 'Viewing angle': '170º/170º (Horizontal/Vertical)', 'Brightness': '250 cd/m2', 'Contrast ratio': '1000:1', 'Response time': '5 ms', 'VESA Bracket': '75x75 mm', 'Inputs': '1x HDMI,1x VGA, 1xBNC, 1xAudio [%VAR%]', 'Outputs': '1x BNC', 'Speakers': '2x 2.5 W', 'Energy consumption': 'Functioning <25W', 'Alimentación': 'DC12V / 3A', 'Dimensiones': '417 (W) x 341 (H) x 64 (D) mm'} | Accessories | Monitors | N/A | 122,00 €
SF-MNT20-HDPLUS | https://d1x12lhh8s9nlj.cloudfront.net/images/productos/products/SF-MNT20-HDPLUS/SF-MNT20-HDPLUS.png | Safire | ['Safire', 'LED HD PLUS monitor 19.5"', 'Specific for CCTV', 'Format 16:9 (square)', 'Number of colours 16.7 M', 'Resolution 1600x900', 'Brightness 200 cd/m2', 'Image contrast ratio 1000:1', 'Response time 5 ms', 'Video inputs 1xHDMI and 1xVGA', 'Without image distortion'] | {'Brand': 'Safire', 'Size (inch)': '19.5', 'Number of colours': '16.7M', 'Resolution': '1600x900 @60Hz', 'Display area': '433.92/236.34 mm (Horizontal/Vertical)', 'Brightness': '200 cd/m2', 'Contrast ratio': '1000:1', 'Response time': '5 ms', 'Inputs': '1 x HDMI, 1 x VGA, 1 x Audio', 'Speakers': 'No', 'Energy consumption': '25W', 'Power': '100 ~ 240V AC', 'Temp. operation': '0°C ~ 40°C', 'Dimensions with base': '467 x 350.63 x 163.65 mm', 'VESA': '75x75 mm', 'Weight ( Net)': '3.8kg'} | Accessories | Monitors | N/A | 60,00 €
SF-MNT22-4N1 | https://d1x12lhh8s9nlj.cloudfront.net/images/productos/products/SF-MNT22-4N1/SF-MNT22-4N1.png | Safire | ['Safire', 'LED monitor 22"', 'Specific for CCTV', 'Number of colours 16.7 M', 'Resolution 1920x1080', 'Brightness 200 cd/m2', 'Image contrast ratio 1000:1', 'Response time 5 ms', 'Video inputs 1xHDMI, 1xVGA, 1xBNC(CVBS), 1xBNC HD (TVI, CVI, AHD, CVBS)', 'BNC video output (TVI, CVI, AHD, CVBS)', 'Audio ¦ Built-in Speakers', 'Without image distortion'] | {'Brand': 'Safire', 'Size (inches)': '21.5"', 'Number of colours': '16.7 M', 'Resolution': '1920x1080', 'Viewing angle': '170º/160º (Horizontal/Vertical)', 'Brightness': '200 cd/m2', 'Contrast ratio': '1000:1', 'Response time': '5 ms', 'VESA Bracket': '100x100', 'Video Input / Output': 'Inputs: 1xHDMI 1xVGA 1xBNC(CVBS), 1xBNC(TVI,CVI,AHD,CVBS) ¦ Outputs: 1x BNC (TVI, CVI ,AHD, CVBS)', 'Audio': '1 input ¦ Integrated loudspeakers', 'Energy consumption': '30W', 'Power': 'AC 100~240V', 'Dimensions': '51.2(Fo) x 516.6 (w) x 316.05(Alto) mm'} | Accessories | Monitors | N/A | 99,00 €
SF-MNT22-FHD-E | https://d1x12lhh8s9nlj.cloudfront.net/images/productos/products/SF-MNT22-FHD-E/SF-MNT22-FHD-E.png | Safire | ['Safire', 'Full HD LED monitor 22"', 'Specific for CCTV', 'Format 16:9', 'Number of colours 16.7 M', 'Resolution 1920x1080', 'Brightness 250 cd/m2', 'Image contrast ratio 3000:1', 'Response time 5 ms', 'Video inputs 1xHDMI, 1xVGA', 'Without image distortion'] | {'Brand': 'Safire', 'Size (inches)': '21.45"', 'Number of colours': '16.7M', 'Resolution': '1920x1080', 'Viewing angle': '178º/178º (Horizontal/Vertical) / Pivot ±90°', 'Brightness': '250 cd/m2', 'Contrast ratio': '3000:1 (typical)', 'Response time': '5 ms', 'Inputs': '1 x HDMI (1080p), 1 x VGA', 'Aspect ratio': '4:3 (only for VGA)', 'Vesa': '75x75 mm', 'Energy consumption': 'Operation < 21W\nStandby < 0.3W', 'Power': 'DC12V, 2 A', 'Dimensions with stand': '491.8 (W) x 282.4 (H) x 39.9 (D) mm', 'Weight': '2.4Kg'} | Accessories | Monitors | N/A | 57,00 €
SF-MNT24-4N1 | https://d1x12lhh8s9nlj.cloudfront.net/images/productos/products/SF-MNT24-4N1/SF-MNT24-4N1.png | Safire | ['Safire', 'LED monitor 24"', 'Specific for CCTV', 'Number of colours 16.7 M', 'Resolution 1920x1080', 'Brightness 200 cd/m2', 'Image contrast ratio 1000:1', 'Response time 5 ms', 'Video inputs 1xHDMI, 1xVGA, 1xBNC(CVBS), 1xBNC HD (TVI, CVI, AHD, CVBS)', 'BNC video output (TVI, CVI, AHD, CVBS)', 'Audio ¦ Built-in Speakers', 'Without image distortion'] | {'Brand': 'Safire', 'Size (inches)': '23.8"', 'Number of colours': '16.7 M', 'Resolution': '1920x1080', 'Viewing angle': '178º/178º (Horizontal/Vertical)', 'Brightness': '200 cd/m2', 'Contrast ratio': '1000:1', 'Response time': '5 ms', 'VESA Bracket': '100x100', 'Video Input / Output': 'Inputs: 1xHDMI 1xVGA 1xBNC(CVBS), 1xBNC(TVI,CVI,AHD,CVBS) ¦ Outputs: 1x BNC (TVI, CVI ,AHD, CVBS)', 'Audio': '1 input ¦ Built-in speakers 8 ohm 2 W', 'Energy consumption': '<30W', 'Power': 'AC 100~240V', 'Dimensions': '51.2 (d) x 577 (w) x 347 (h) mm', 'Operating temperature': '32ºC ~ 104ºC (10-85%, Humidity)', 'Storing temperature': '-4ºC ~ 140ºC'} | Accessories | Monitors | N/A | 135,00 €
SF-MNT24-FHD-E | https://d1x12lhh8s9nlj.cloudfront.net/images/productos/products/SF-MNT24-FHD-E/SF-MNT24-FHD-E.png | Safire | ['Safire', 'Full HD LED monitor 24"', 'Specific for CCTV', 'Format 16:9', 'Number of colours 16.7 M', 'Resolution 1920x1080', 'Brightness 250 cd/m2', 'Image contrast ratio 3000:1', 'Response time 5 ms', 'Video inputs 1xHDMI, 1xVGA', 'Without image distortion'] | {'Brand': 'Safire', 'Size (inches)': '23.8"', 'Number of colours': '16.7M', 'Resolution': '1920x1080', 'Viewing angle': '178º/178º (Horizontal/Vertical) / Pivot ±90°', 'Brightness': '250 cd/m2', 'Contrast ratio': '3000:1 (typical)', 'Response time': '5 ms', 'Inputs': '1 x HDMI1.4 (1080p), 1 x VGA (75 Hz)', 'Aspect Ratio': '4:3 (only for VGA)', 'Vesa': '100x100 mm', 'Energy consumption': 'Operation < 21W\nStandby < 0.3W', 'Power': 'DC12V, 2 A', 'Dimensions with stand': '538.8 (W) x 318.7 (H) x 39.3 (D) mm', 'Weight': '2.7Kg'} | Accessories | Monitors | N/A | 67,00 €
SF-MNT24-FHD-V3 | https://d1x12lhh8s9nlj.cloudfront.net/images/productos/products/SF-MNT24-FHD-V3/SF-MNT24-FHD-V3.png | Safire | ['Safire', 'Full HD LED monitor 23.8"', 'Specific for CCTV', 'Format 16:9', 'Number of colours 16.7 M', 'Resolution 1920x1080', 'Brightness 250 cd/m²', 'Image contrast ratio 3000:1', 'Response time 6.5 ms', 'Video inputs 1xHDMI, 1xVGA', 'Integrated speakers', 'Without image distortion'] | {'Brand': 'Safire', 'Size (inches)': '23.8"', 'Number of colours': '16.7 M', 'Resolution': 'FullHD (1920x1080)', 'Viewing angle': '178º / 178º (Horizontal / Vertical)', 'Brightness': '250 cd/m²', 'Contrast ratio': '3000:1 (typical)', 'Response time': '6.5 ms', 'Inputs': '1 x HDMI (1080p), 1 x VGA,', 'Outputs': '2 built-in speakers', 'Energy consumption': 'Operation < 25W\nStandby < 0.5W', 'Power': 'DC 12 V', 'Dimensions with stand': '539.2 mm (w) x 320.4 mm (h) x 46.3 mm (d)', 'Weight with base': '2.44 Kg'} | Accessories | Monitors | N/A | 53,60 €
SF-MNT28-4K-V4 | https://d1x12lhh8s9nlj.cloudfront.net/images/productos/products/SF-MNT28-4K-V4/SF-MNT28-4K-V4.png | Safire | ['Safire', 'LED Display 4K 28"', 'IPS panel', 'Specific for CCTV', 'Format 16:9', 'Number of colours 1.073G', 'Resolution 3840x2160', 'Brightness 280 cd/m2', 'Image contrast ratio 1000:1', 'Response time 5 ms', 'Viewing angle 178º (H) / 178º (V)', 'Video inputs 2XHDMI, 1xDP', 'Audio', 'Without image distortion', 'Adjustable height', 'Monitor base included'] | {'Brand': 'Safire', 'Size (inches)': '28"', 'Number of colours': '1.073G', 'Resolution': '3840x2160 (only @60Hz))', 'Viewing angle': '178º/178º (Horizontal/Vertical)', 'Brightness': '280 cd/m2', 'Contrast ratio': '1000:1', 'Response time': '5 ms', 'Inputs': '1 x HDMI 2.0, 1HDMI 1.4\n1 x DP 1.2', 'Energy consumption': '42 W ,65 W MAX', 'Power': 'AC 100~240 V', 'Inclination': '-5°±2°/11°±2°', 'Adjustable height': '105±5mm', 'Dimensions without base': '639.13(An) x 371.5 (Al) x 52.8 (D) mm', 'Dimensions with base': '639.13 (W) x 509.13 (H) x 220 (D) mm', 'VESA': '75x75 mm', 'Weight': '5.8 Kg'} | Accessories | Monitors | N/A | 174,00 €
SF-MNT32-4N1 | https://d1x12lhh8s9nlj.cloudfront.net/images/productos/products/SF-MNT32-4N1/SF-MNT32-4N1.png | Safire | ['Safire', 'LED monitor 32"', 'Specific for CCTV', 'Number of colours 16.7 M', 'Resolution 1920x1080', 'Brightness 300 cd/m2', 'Image contrast ratio 3000:1', 'Response time 6.5 ms', 'Video inputs 1xHDMI, 1xVGA, 1xBNC, 1xHD(TVI, CVI, AHD, CVBS), 1xUSB', '1xAudio IN', 'Video output 1xHD(TVI, CVI, AHD, CVBS)', 'Speakers built-in', 'Without image distortion'] | {'Brand': 'Safire', 'Size (inches)': '31.5"', 'Number of colours': '16.7 M', 'Resolution': '1920x1080', 'Viewing angle': '178º/178º (Horizontal/Vertical)', 'Brightness': '300 cd/m2', 'Contrast ratio': '3000:1', 'Response time': '6.5 ms', 'VESA Bracket': '200x100 mm', 'Video Input / Output': 'Inputs: 1xHDMI, 1xVGA, 1xBNC, 1xHD(TVI, CVI, AHD, CVBS), 1xUSB ¦ Outputs: 1xHD(TVI, CVI, AHD, CVBS)', 'Audio': '1 input ¦ Built-in speakers 8 ohm 2 W', 'Energy consumption': '<55W', 'Power': 'AC 100~240V', 'Dimensions / Weight': '199.3 (Fo) x 743.95 (Width) x 523.70 (Height) mm / 8.8 kg', 'Operating temperature': '32ºC ~ 104ºC (10-85%, Humidity)', 'Storage Temperature': '-4ºC ~ 140ºC'} | Accessories | Monitors | N/A | 160,00 €
SF-MNT32-FHD-V2 | https://d1x12lhh8s9nlj.cloudfront.net/images/productos/products/SF-MNT32-FHD-V2/SF-MNT32-FHD-V2.png | Safire | ['Safire', 'Full HD LED monitor 32"', 'Specific for CCTV', 'Format 16:9', 'Number of colours 16.7M', 'Resolution 1920x1080', 'Brightness 200 cd/m2', 'Image contrast ratio 1400:1', 'Response time 8 ms', 'Viewing angle 178º (H) /178º (V)', 'Video inputs 1xHDMI, 1xVGA , 1xUSB', 'Integrated speakers', 'Without image distortion'] | {'Brand': 'Safire', 'Size (inches)': '32"', 'Number of colours': '16.7M', 'Resolution': '1920x1080 @60Hz', 'Viewing angle': '178º/178º (Horizontal/Vertical)', 'Brightness': '200 cd/m2', 'Contrast ratio': '1400:1 (typical)', 'Response time': '8 ms', 'Inputs': '1 x HDMI, 1 x VGA, 1 x USB', 'Speakers': '2 x 8W', 'Energy consumption': '55W', 'Power': 'AC100~240V / 50/60Hz', 'Dimensions without base': '731.4 (W) x 432.6(H) x 67.5 (D) mm', 'VESA': '75 x75 mm'} | Accessories | Monitors | N/A | 115,00 €
SF-MNT43-4K-V3 | https://d1x12lhh8s9nlj.cloudfront.net/images/productos/products/SF-MNT43-4K-V3/SF-MNT43-4K-V3.png | Safire | ['Safire', 'LED monitor 43"', 'Operation specific 24/7', 'Ultra HD Resolution 4K', 'Brightness 300 cd/m2', 'Image contrast ratio 1200:1', 'Response time 8 ms', 'Video inputs 1xHDMI', '1xDVI', '1xVGA', '1xUSB', '1xBNC', 'Integrated speakers', 'VESA bracket 200×200mm'] | {'Brand': 'Safire', 'Size (inches)': '43"', 'Resolution': '3840x2160 (only @60Hz))', 'Viewing angle': '178º/178º (Horizontal/Vertical)', 'Brightness': '300 cd/m2', 'Contrast ratio': '1200:1', 'Response time': '8 ms', 'Number of colours': '1.07B', 'Inputs': '1xHDMI, 1xDVI, 1xVGA,1xUSB, 1xBNC', 'Speakers': '2 x 10 W', 'Control': 'Button panel and IR remote control', 'Energy consumption': 'Operation < 90W', 'Power': 'AC 100 ~ 240V, 50/60Hz', 'Dimensions without stand': '964.4 mm (w) x 560.9 mm (h) x 94.9 mm (d)', 'Wall bracket': 'Vesa 200x200 mm', 'Weight': '6.8 Kg'} | Accessories | Monitors | N/A | 220,00 €
ANK-POWEREXPAND-3-IN-1-G | https://d1x12lhh8s9nlj.cloudfront.net/images/productos/products/ANK-POWEREXPAND-3-IN-1-G/ANK-POWEREXPAND-3-IN-1-G.png | Anker | ['Anker', 'Multimedia hub 3 in 1', 'Input PD100W', '1 x USB 3.0', '1 x USB-A', '1xHDMI (4K@30Hz)', 'Grey'] | {'Brand': 'Anker', 'Input': 'USB-C(3.0) PD100W', 'Outputs': '1 x USB 3.0 / 1xHDMI (4K )/ 1 x USB-A', 'Data transfer': 'Up to 5Gbps (USB-A)', 'Dimensions': '3.8 x 7.6 cm', 'Cable length': '15 cm', 'Colour': 'Grey'} | Accessories | Video Distributors | N/A | 18,59 €
ANK-POWEREXPAND-8-IN-1-G | https://d1x12lhh8s9nlj.cloudfront.net/images/productos/products/ANK-POWEREXPAND-8-IN-1-G/ANK-POWEREXPAND-8-IN-1-G.png | Anker | ['Anker', 'Multimedia hub 8 in 1', '100W Power Delivery -1 x USB 3.0', '2 x USB-A', '2xHDMI (4K)', 'Ethernet port', 'MicroSD & SD memory card reader', 'Grey'] | {'Brand': 'Anker', 'Input': 'USB-C(3.0)', 'Outputs': '1 x USB 3.0 / 2 x USB-A / 2xHDMI (4K) /1x Ethernet Port / microSD & SD Memory Card Reader', 'Data transfer': 'Up to 5Gbps', 'Resolution': "4K@60Hz (if there's only one port)/ 4K@30Hz", 'Other': 'Ethernet (Up to 1 Gbps)', 'Dimensions': '12,1 x 5,5 x 1,53cm', 'Weight': '143g', 'Colour': 'Grey'} | Accessories | Video Distributors | N/A | 55,78 €
ANK-USBC-HDMI-G | https://d1x12lhh8s9nlj.cloudfront.net/images/productos/products/ANK-USBC-HDMI-G/ANK-USBC-HDMI-G.png | Anker | ['Anker', 'Graphic adapter', 'USB-C to HDMI connectors', 'Plug & Play', 'Supports resolution 4K@60Hz', 'Grey'] | {'Brand': 'Anker', 'Material': 'Aluminium', 'Connector': 'USB C to HDMI adapter (4K@60Hz)', 'Colour': 'Grey', 'Dimensions': '50 (H) x 21.59 (W) x 11.43 (D) mm'} | Accessories | Video Distributors | N/A | 14,25 €
AV-HDMI-CONVERTER | https://d1x12lhh8s9nlj.cloudfront.net/images/productos/products/AV-HDMI-CONVERTER/AV-HDMI-CONVERTER.png | N/A | ['AV to HDMI converter', 'AV input (CVBS)', 'HDMI output', 'PAL / NTSC video format input', 'Output up to 1080p (1920x1080 at 50/60Hz)', 'PAL / NTSC video input'] | {'Input': '1 AV input', 'Output': '1 HDMI output 1080p HDMI', 'Input resolution': 'PAL / NTSC', 'Output resolution': '1080p / 1080i / 720p (50/60 Hz), 576p (50 Hz), 480p (60 hZ)', 'Audio': '1 Audio input by RCA connector (Stereo)', 'Functions': 'Channel selection, Quad mode display and PoP', 'Output Impedance': '75 ohm', 'Power': '5VDC / 750 mA max.', 'Working conditions': '-25 ℃ ~ 75 ℃', 'Dimensions': '20 (H) x 55.0 (W) x 66 (D) mm'} | Accessories | Video Distributors | N/A | 17,00 €
HDMI-AV-CONVERTER | https://d1x12lhh8s9nlj.cloudfront.net/images/productos/products/HDMI-AV-CONVERTER/HDMI-AV-CONVERTER.png | N/A | ['HDMI to AV converter', 'HDMI input', 'Output AV (CVBS)', 'Video Output Format PAL / NTSC', 'Input format 1080p (1920x1080 at 50/60Hz)'] | {'Input': '1 HDMI input', 'Output': '1 AV PAL output', 'Input resolution': '1080p / 1080i / 720p (50/60 Hz), 576p (50 Hz), 480p (60 Hz)', 'Output resolution': 'PAL / NTSC', 'Audio': '1 Audio output by RCA connector (Stereo)', 'Output Impedance': '75 ohm', 'Power': '5VDC / 750 mA max.', 'Working conditions': '-25 ℃ ~ 75 ℃', 'Dimensions': '20 (H) x 55.0 (W) x 66 (D) mm'} | Accessories | Video Distributors | N/A | 13,00 €
HDMI-EXT | https://d1x12lhh8s9nlj.cloudfront.net/images/productos/products/HDMI-EXT/HDMI-EXT.png | N/A | [] | {'Maximum distance': '50 m', 'Extension cable': 'UTP Cat 6 (RJ45)', 'Signal Type': 'HDMI (including audio and IR signal)', 'Resolution': '480p/576p/720p/1080p', 'Power': '2 x DC 5 V / 500 mA', 'Dimensions': '2 x 66 (W) x 24 (H) x 72 (D) mm', 'Weight': '2 x 80 g'} | Accessories | Video Distributors | N/A | 27,00 €
HDMI-EXT-4K | https://d1x12lhh8s9nlj.cloudfront.net/images/productos/products/HDMI-EXT-4K/HDMI-EXT-4K.png | N/A | ['Pair of HDMI signal extenders (TX and RX) via network cable', 'Maximum length 60 metres', 'Supports resolution 4K', 'Standard HDbitT', 'Includes IR transmission (for remote control)'] | {'Maximum distance': '60m 4K(30Hz) / 30m 4K(60Hz)', 'Extension cable': 'UTP Cat 6 (RJ45)', 'Signal Type': 'HDMI (including audio and IR signal)', 'Resolution': '480p/576p/720p/1080p/4K', 'Power': '2 x DC 5 V / 1A', 'Dimensions': '2 x 22.66 (H) x 77.49 (W) x 56.15 (D) mm', 'Weight': '2 x 80 g'} | Accessories | Video Distributors | N/A | 67,00 €
HDMI-EXT-4K-KVM | https://d1x12lhh8s9nlj.cloudfront.net/images/productos/products/HDMI-EXT-4K-KVM/HDMI-EXT-4K-KVM.png | N/A | ['Pair of extenders (RX and TX) for HDMI/USB signal via network cable CAT6', 'Maximum length 70 metres', 'Supports resolution 4K to 60 Hz', 'Allows to send HDMI video signal, USB mouse and keyboard via network cable', 'Supports audio output through S/PDIF port'] | {'Maximum distance': '70 m of line', 'Connection cable': 'UTP Cat 6/6A/7 (RJ45)', 'Transmission mode': 'Network cable', 'Signal Type': 'HDMI, keyboard and mouse', 'Resolution': '4K (3840 x 2160) (', 'Audio': 'Transmitter output in Dolby True HD format 7.1CH, Dolby Digital 5.1CH', 'Power': 'DC 5V-12V / 2A', 'Dimensions': '2 x 150 (H) x 107 (W) x 28.4 (D) mm', 'Weight': '2 x 260 g'} | Accessories | Video Distributors | N/A | 85,00 €
HDMI-EXT-POE | https://d1x12lhh8s9nlj.cloudfront.net/images/productos/products/HDMI-EXT-POE/HDMI-EXT-POE.png | N/A | ['HDMI Signal Extender by UTP category 6', 'Maximum length 40 metres', 'Supports resolution 1080p', 'Includes IR transmission (for remote control)', 'Supports PoE for powering the receiver'] | {'Maximum distance': '40 m', 'Extension cable': 'UTP Cat 6 (RJ45)', 'Signal Type': 'HDMI (with both video & audio) and IR remote signal', 'Resolution': '480p/576p/720p/1080p', 'Power': '1 x DC 5V at transmitter which can then power receiver remotely', 'Dimensions': '2 x 66 (W) x 24 (H) x 72 (D) mm', 'Weight': '2 x 80 g'} | Accessories | Video Distributors | N/A | 32,00 €
HDMI-EXT-PRO-4K | https://d1x12lhh8s9nlj.cloudfront.net/images/productos/products/HDMI-EXT-PRO-4K/HDMI-EXT-PRO-4K.png | N/A | ['Pair of HDMI signal extenders (TX and RX) via network cable', 'Maximum length 120 metres', 'Supports resolution 4K', 'Standard HDbitT', 'Allows point-to-point, router or multipoint connection (up to 253 receivers)', 'Includes IR transmission (for remote control)'] | {'Maximum distance': '120 m', 'Extension cable': 'UTP Cat 6 (RJ45)', 'Signal Type': 'HDMI (including audio and IR signal)', 'Resolution': '480p/576p/720p/1080p/2K/4K', 'Power': '2 x DC 5 V / 2A', 'Dimensions': '2 x 23.7 (H) x 107 (W) x 94 (D) mm', 'Weight': '2 x 170 g'} | Accessories | Video Distributors | N/A | 74,00 €
HDMI-EXT-PRO-4K-RX | https://d1x12lhh8s9nlj.cloudfront.net/images/productos/products/HDMI-EXT-PRO-4K-RX/HDMI-EXT-PRO-4K-RX.png | N/A | ['HDMI signal receiver via network cable', 'Maximum length 120 metres', 'Supports resolution 4K', 'Standard HDbitT', 'Allows point-to-point, router or multipoint connection (up to 253 receivers)', 'Includes IR transmission (for remote control)'] | {'Maximum distance': '120 m', 'Extension cable': 'UTP Cat 6 (RJ45)', 'Signal Type': 'HDMI (including audio and IR signal)', 'Resolution': '480p/576p/720p/1080p/2K/4K', 'Power': 'DC 5 V / 2A', 'Dimensions': '23.7 (H) x 107 (W) x 94 (D) mm', 'Weight': '20170 g'} | Accessories | Video Distributors | N/A | 36,00 €
HDMI-EXT-PRO-RX-V2 | https://d1x12lhh8s9nlj.cloudfront.net/images/productos/products/HDMI-EXT-PRO-RX-V2/HDMI-EXT-PRO-RX-V2.png | N/A | ['HDMI signal receiver via network cable', 'Maximum length 120 metres', 'Supports resolution 1080p', 'HDbitT HDbitT standard v1.3f', 'Allows point-to-point, router or multipoint connection (up to 253 receivers)', 'Includes IR transmission (for remote control)'] | {'Version': 'V4', 'Maximum distance': '120 m', 'Extension cable': 'UTP Cat 6 (RJ45)', 'Signal Type': 'HDMI (including audio and IR signal)', 'Resolution': '480p/576p/720p/1080p', 'Standard': 'HDbitT v1.3f', 'Power': 'DC 5 V / 1000 mA', 'Dimensions': '23.2 (H) x 130 (W) x 84 (D) mm', 'Weight': '200 g'} | Accessories | Video Distributors | N/A | 34,00 €
HDMI-EXT-PRO-V2 | https://d1x12lhh8s9nlj.cloudfront.net/images/productos/products/HDMI-EXT-PRO-V2/HDMI-EXT-PRO-V2.png | N/A | ['Pair of HDMI signal extenders (TX and RX) via network cable', 'Maximum length 120 metres', 'Supports resolution 1080p', 'HDbitT standard v1.3f', 'Allows point-to-point, router or multipoint connection (up to 253 receivers)', 'Includes IR transmission (for remote control)', 'Compatible with HDMI-EXT-PRO-RX-V2 receivers'] | {'Version': '4', 'Maximum distance': '120 m', 'Extension cable': 'UTP Cat 6 (RJ45)', 'Signal Type': 'HDMI (including audio and IR signal)', 'Resolution': '480p/576p/720p/1080p', 'Standard': 'HDbitT v1.3f', 'Power': '2 x DC 5 V / 2A', 'Dimensions': '2 x 23.2 (H) x 130 (W) x 84 (D) mm', 'Weight': '2 x 200 g'} | Accessories | Video Distributors | N/A | 64,00 €
HDMI-EXT100-WIFI | https://d1x12lhh8s9nlj.cloudfront.net/images/productos/products/HDMI-EXT100-WIFI/HDMI-EXT100-WIFI.png | N/A | ['WiFi HDMI Signal Extender', 'Maximum range 100 meters', 'Supports resolution 1080p', 'Supports up to one transmitter and 4 receivers'] | {'Maximum distance': '100m in open space', 'Protocol': 'WiFi 2.4GHz and 5.8 GHz', 'Signal Type': 'HDMI (including audio and IR signal)', 'Resolution': '480p/576p/720p/1080p', 'Power': '2 x DC 5 V / 3000 mA', 'Dimensions': '2 x 119 (W) x 23 (H) x 82 (D) mm', 'Weight': '2 x 530 g'} | Accessories | Video Distributors | N/A | 120,00 €
HDMI-KVM-EXT | https://d1x12lhh8s9nlj.cloudfront.net/images/productos/products/HDMI-KVM-EXT/HDMI-KVM-EXT.png | N/A | ['HDMI/USB signal extender via TCP/IP', 'Maximum length 120 metres', 'Supports resolution 1080', 'Enables sending the HDMI video signal, USB keyboard and mouse via a TCP/IP network'] | {'Maximum distance': '120 m of line', 'Connection cable': 'UTP Cat 5e/6 (RJ45)', 'Transmission mode': 'TCP/IP', 'Signal Type': 'HDMI, keyboard and mouse', 'Resolution': '480p/576p/720p/1080p', 'Power': '2 x DC 5 V / 1000 mA', 'Dimensions': '2 x 76 (H) x 115 (W) x 30 (D) mm', 'Weight': '2 x 295 g'} | Accessories | Video Distributors | N/A | 66,00 €
HDMI-KVM-EXT-70M | https://d1x12lhh8s9nlj.cloudfront.net/images/productos/products/HDMI-KVM-EXT-70M/HDMI-KVM-EXT-70M.png | N/A | ['Pair of extenders (RX and TX) for HDMI/USB signal via network cable CAT6', 'Maximum length 70 metres', 'Supports resolution 1080p to 60 Hz', 'Allows to send HDMI video signal, USB mouse and keyboard via network cable', 'Zero latency'] | {'Maximum distance': '70 m of line', 'Connection cable': 'UTP Cat 6/6A/7 (RJ45)', 'Transmission mode': 'Network cable', 'Signal Type': 'HDMI, keyboard and mouse', 'Resolution': '1080p (1920x1080)', 'Audio': 'CFM, LPCM, DTS HD, DTS AUDIO', 'Power': 'DC 5V / 1A', 'Dimensions': '2 x 75 (H) x 85 (W) x 20 (D) mm', 'Weight': '2 x 180 g'} | Accessories | Video Distributors | N/A | 55,00 €
HDMI-MATRIX-4-2 | https://d1x12lhh8s9nlj.cloudfront.net/images/productos/products/HDMI-MATRIX-4-2/HDMI-MATRIX-4-2.png | N/A | ['HDMI SPLITTER 4K', '4 HDMI input', '2 HDMI output', 'Resolution up to 4K (3840x2160)'] | {'Inputs': '4 HDMI inputs', 'Outputs': '2 HDMI outputs', 'Maximum length': 'Up to 15 meters of output / up to 15 meters of input', 'Video Resolution': '4K', 'Bandwidth': '340 MHz / 8 Gbps total', 'Colour depth': '24bit / 30bit / 36bit / 48bit', 'Digital Audio Formats': 'DTS-HD/Dolby-trueHD/LPCM7.1/DTS/Dolby-AC3/DSD/HD (HBR)', 'Power': 'DC 5V / 1A'} | Accessories | Video Distributors | N/A | 74,00 €
HDMI-MATRIX-4X4-4K | https://d1x12lhh8s9nlj.cloudfront.net/images/productos/products/HDMI-MATRIX-4X4-4K/HDMI-MATRIX-4X4-4K.png | N/A | ['HDMI Matrix 4 at 4', '4 HDMI input', '4 HDMI output', 'Up to 4K (3840x2160)', 'Allows remote control'] | {'Inputs': '4 HDMI inputs', 'Outputs': '4 HDMI outputs', 'Transmission speed': '10.2 Gbps', 'Video Resolution': 'Up to 4K (50/60Hz) / 1080p (50/60Hz)', 'Audio supported': 'DTS-HD/Dolby-true HD/LPCM7.1/DTS/Dolby-AC3/DSD', 'Bandwidth': '340MHz', 'Dimensions / Weight': '23(H) x 400(W) x 172(D)mm / 1.65Kg', 'Power': 'DC 12V / 2A'} | Accessories | Video Distributors | N/A | 92,00 €
HDMI-MATRIX-8X8-4K | https://d1x12lhh8s9nlj.cloudfront.net/images/productos/products/HDMI-MATRIX-8X8-4K/HDMI-MATRIX-8X8-4K.png | N/A | ['HDMI Matrix 4 at 4', '8 HDMI input', '8 HDMI output', 'Up to 4K (3840x2160)', 'Allows remote control'] | {'Inputs': '8 HDMI inputs', 'Outputs': '8 HDMI outputs', 'Transmission speed': '10.2 Gbps', 'Video Resolution': 'Up to 4K (25/30Hz) / 1080p (50/60Hz)', 'Audio supported': 'DTS-HD/Dolby-true HD/LPCM7.1/DTS/Dolby-AC3/DSD', 'Bandwidth': '340MHz', 'Dimensions / Weight': '44.4(H) x 482.45(W) x 179.6(D)mm / 2.07Kg', 'Power': 'DC 12V / 3A'} | Accessories | Video Distributors | N/A | 500,00 €
HDMI-MATRIX-PRO | https://d1x12lhh8s9nlj.cloudfront.net/images/productos/products/HDMI-MATRIX-PRO/HDMI-MATRIX-PRO.png | N/A | ['Pair of HDMI Matrix (TX and RX)', 'Network connection', 'Resolution up to 1080P', 'Allows to connect up to 100 emitters and unlimited receivers', 'Includes IR transmission (for remote control) -- Control via computer APP'] | {'HDMI signal': 'HDMI1.3', 'Supported devices': 'Up to 100 transmitters and infinite receivers', 'Network bandwidth': '18Mbps', 'Video Resolution': '1080p (50/60Hz)', 'Audio supported': 'L/R stereo audio', 'Dimensions / Weight': '23.8(H) x 133.8(W) x 83.8(D)mm / 260g', 'Power': 'DC 5V / 2A'} | Accessories | Video Distributors | N/A | 98,00 €
HDMI-MATRIX-PRO-4K | https://d1x12lhh8s9nlj.cloudfront.net/images/productos/products/HDMI-MATRIX-PRO-4K/HDMI-MATRIX-PRO-4K.png | N/A | ['Pair of HDMI Matrix (TX and RX)', 'Network connection', 'Resolution up to 4K', 'Allows to connect up to 100 emitters and unlimited receivers', 'Includes IR transmission (for remote control)', 'Control via computer APP'] | {'HDMI signal': 'HDMI1.4', 'Supported devices': 'Up to 100 transmitters and infinite receivers', 'Network bandwidth': '28Mbps', 'Video Resolution': 'Up to 4K (25/30Hz) / 1080p (50/60Hz)', 'Audio supported': 'L/R stereo audio', 'Control': 'Through computer application', 'Dimensions / Weight': '23.6(H) x 164(W) x 107.6(D)mm / 320g', 'Power': 'DC 5V / 2A'} | Accessories | Video Distributors | N/A | 125,00 €
HDMI-MATRIX-PRO-4K-RX | https://d1x12lhh8s9nlj.cloudfront.net/images/productos/products/HDMI-MATRIX-PRO-4K-RX/HDMI-MATRIX-PRO-4K-RX.png | N/A | ['HDMI (RX) Matrix Receiver', 'Network connection', 'Resolution up to 4K', 'Allows to connect up to 100 emitters and unlimited receivers', 'Includes IR transmission (for remote control)', 'Control through APP (for computer or Smartphone)'] | {'HDMI signal': 'HDMI1.4', 'Supported devices': 'Up to 100 transmitters and infinite receivers', 'Network bandwidth': '28Mbps', 'Video Resolution': 'Up to 4K (25/30Hz) / 1080p (50/60Hz)', 'Audio supported': 'L/R stereo audio', 'Control': 'Via computer or mobile app', 'Dimensions / Weight': '23.6(H) x 164(W) x 107.6(D)mm / 320g', 'Power': 'DC 5V / 2A'} | Accessories | Video Distributors | N/A | 60,00 €
HDMI-ONVIF | https://d1x12lhh8s9nlj.cloudfront.net/images/productos/products/HDMI-ONVIF/HDMI-ONVIF.png | N/A | ['Video Encoder', 'HDMI to ONVIF signal converter', 'Resolution up to 1920x1080p', 'Format H.264', 'Compatible with various live streaming platforms', 'Compatible with video surveillance devices over ONVIF'] | {'Encoder': 'HDMI-ONVIF', 'Resolution': '1920x1080pHz', 'Video input': '1 x HDMI', 'Audio input': '1 x embedded audio from HDMI port', 'Type of coding': 'H.264', 'Coding resolution': '1920x1080/ 1680x1056/1280x720/1024x576/850x480/720x576/720x540/\n720x480/ 720x404/704x576/640x480/640x360/608x448/544x480/\n480x480/ 480x384/480x360/480x332/480x272/480x270/400x320/\n400x224/ 352x480/352x352/352x228/320x256/320x240/320x180/\n240x180/ 176x144/lo same as input resolution', 'Compatible with': 'RTMP/ RTSP/ HTTP FLV/ HLS/ UDP Multicast/RTB Multicast', 'Operating temperature': '-20 ℃ - 60 ℃', 'Dimensions / Weight': '104 × 104 × 27 mm / 560g', 'Power': 'DC 12V / 2A'} | Accessories | Video Distributors | N/A | 93,00 €
HDMI-REPEATER | https://d1x12lhh8s9nlj.cloudfront.net/images/productos/products/HDMI-REPEATER/HDMI-REPEATER.png | N/A | ['HDMI signal extender', 'Allows to enlarge up to 40m the video signal', 'Effective up to 4K resolution', 'Passive power supply, can be powered by its HDMI cable'] | {'Maximum distance': '40m 1080p / 30m 4K (30Hz) / 20m 4K (60Hz)', 'Signal Type': 'HDMI (including audio and IR signal)', 'Resolution': '480p/576p/720p/1080p/4K', 'Power': 'Passive via HDMI cable / Can be powered via Micro USB', 'Dimensions': '12.7 (H) x 25.9 (W) x 53 (D) mm', 'Weight': '37 g'} | Accessories | Video Distributors | N/A | 12,00 €
HDMI-SPLITTER-16-4K | https://d1x12lhh8s9nlj.cloudfront.net/images/productos/products/HDMI-SPLITTER-16-4K/HDMI-SPLITTER-16-4K.png | N/A | ['HDMI SPLITTER 4K', '1 HDMI input', '16 HDMI output', 'Resolution up to 4K (3840x2160)'] | {'Inputs': '1 HDMI input', 'Outputs': '16 HDMI outputs', 'Maximum length': 'Up to 25 meters of output / up to 15 meters of input', 'Video Resolution': '4K*2', 'Bandwidth': '225 MHz / 2.25 Gbps per channel', 'Colour depth': '24bit / 30bit / 36bit / 48bit', 'Digital Audio Formats': 'DTS-HD/Dolby-trueHD/LPCM7.1/DTS/Dolby-AC3/DSD/HD (HBR)', 'Power': 'DC 5V / 1A'} | Accessories | Video Distributors | N/A | 85,00 €
HDMI-SPLITTER-2-4K | https://d1x12lhh8s9nlj.cloudfront.net/images/productos/products/HDMI-SPLITTER-2-4K/HDMI-SPLITTER-2-4K.png | N/A | ['Multiplier by 2 of the video signal', '1 HDMI input 4K', '2 HDMI outputs 4K', 'It allows to distribute the signal to up to 2 monitors', 'Supports 4K*2', 'Maximum distance to monitors 25 meters'] | {'Inputs': '1 HDMI input', 'Outputs': '2 HDMI outputs', 'Maximum length': 'Up to 25 meters of output / up to 15 meters of input', 'Video Resolution': '4K*2', 'Bandwidth': '225 MHz / 2.25 Gbps per channel', 'Colour depth': '24bit / 30bit / 36bit / 48bit', 'Digital Audio Formats': 'DTS-HD/Dolby-trueHD/LPCM7.1/DTS/Dolby-AC3/DSD/HD (HBR)', 'Power': 'DC 5V / 1A'} | Accessories | Video Distributors | N/A | 9,50 €
HDMI-SPLITTER-4-4K | https://d1x12lhh8s9nlj.cloudfront.net/images/productos/products/HDMI-SPLITTER-4-4K/HDMI-SPLITTER-4-4K.png | N/A | ['HDMI SPLITTER 4K', '1 HDMI input', '4 HDMI output', 'Resolution up to 4K (3840x2160)'] | {'Inputs': '1 HDMI input', 'Outputs': '4 HDMI outputs', 'Maximum length': 'Up to 25 meters of output / up to 15 meters of input', 'Video Resolution': '4K*2', 'Bandwidth': '225 MHz / 2.25 Gbps per channel', 'Colour depth': '24bit / 30bit / 36bit / 48bit', 'Digital Audio Formats': 'DTS-HD/Dolby-trueHD/LPCM7.1/DTS/Dolby-AC3/DSD/HD (HBR)', 'Power': 'DC 5V / 1A'} | Accessories | Video Distributors | N/A | 15,00 €
HDMI-SW-4x1-4K60 | https://d1x12lhh8s9nlj.cloudfront.net/images/productos/products/HDMI-SW-4x1-4K60/HDMI-SW-4x1-4K60.png | N/A | ['HDMI Switch', '4 HDMI inputs', '1 HDMI output up to 4K@60Hz', 'Channel change keypad', 'IR connection for management with remote control'] | {'Inputs': '4 HDMI inputs', 'Output': '1 HDMI output', 'Resolution': '4K@60Hz', 'Functions': 'Manual output change\nAutomatic output change', 'HDR': 'Supported', 'Bandwidth': '600MHz / 18Gbps (6.0Gbps per channel)', 'HDCP 2.2': 'Supported', 'Colour depth': '36bit (12bit per channel)', 'Audio format': 'LPCM (uncompressed)\nDTS\nDolby Digital (including DTS-HD Master Audio)\nDolby TrueHD', 'Power': 'Via USB cable', 'Consumption': '5W', 'Dimensions': '136.3mm (H) x 61.5mm (W) x 14.5mm (D)'} | Accessories | Video Distributors | N/A | 12,00 €
HDMI-SWITCH-5-1-4K | https://d1x12lhh8s9nlj.cloudfront.net/images/productos/products/HDMI-SWITCH-5-1-4K/HDMI-SWITCH-5-1-4K.png | N/A | ['HDMI SWITCH', 'Supports 5 HDMI input', '1 HDMI output', '4K@60Hz /2K@60Hz', 'Black colour'] | {'Inputs': '5 HDMI input', 'Outputs': '1 HDMI outputs', 'Video Resolution': '640* 480, 800*600, 1024*768, 1280*1024, 1600*1280, 1920*1440, 4K*2K', 'Bandwidth': '2.5Gbs/ 250MHz', 'Power': 'DC 5V', 'Dimensions': '14* 8* 2.5cm'} | Accessories | Video Distributors | N/A | 12,00 €
HDMI-VGA | https://d1x12lhh8s9nlj.cloudfront.net/images/productos/products/HDMI-VGA/HDMI-VGA.png | N/A | ['HDMI to VGA+Audio Adapter', 'Plug and Play', 'Passive, no power required', 'HDMI input for video and audio', 'VGA video output', 'Stereo Audio Jack Output 3.5 mm', 'Supported resolutions 720p / 1080i / 1080p', 'Small and discreet size'] | {'Input': '1 x HDMI', 'Video output': '1 x VGA', 'Audio output': '1 x Stereo Jack 3.5 mm', 'Resolutions': '720p / 1080i / 1080p', 'Dimensions': '104 (H) x 96 (W) x 30 (D) mm', 'Weight': '200 g', 'Additional power supply': 'DC 5V'} | Accessories | Video Distributors | N/A | 4,75 €
HDMI-VIEWER-4-V2 | https://d1x12lhh8s9nlj.cloudfront.net/images/productos/products/HDMI-VIEWER-4-V2/HDMI-VIEWER-4-V2.png | N/A | ['HDMI Switch', '4 HDMI inputs 1080p (1920x1080@60Hz)', '1 HDMI output up to 1080p', 'Keypad for changing channels, quad and PoP', 'Control knob for audio input channel', 'IR connection for management with remote control'] | {'HDMI inputs': '4 inputs 1080p (1920x1080@60Hz) HDMI', 'HDMI output': '1 1080p HDMI output', 'Extra outputs': 'HDMI (including audio and IR signal)', 'Functions': 'Quad, PoP, full screen and dual mode display', 'IR inputs': '4 IR connectors for remote control', 'Power': '12 VDC / 2 A max', 'Dimensions': '17.85 x 10.47 x 2.12'} | Accessories | Video Distributors | N/A | 57,00 €
MINI-PC-ANDROID | https://d1x12lhh8s9nlj.cloudfront.net/images/productos/products/MINI-PC-ANDROID/MINI-PC-ANDROID.png | N/A | ['Android Mini-PC', 'Android operating system 8.1', 'CPU RK3399 6core ARM 64 Bit 2.0 Ghz', 'Memory 4 GB LPDDR4', 'WiFi IEEE 802.11 a/b/g/n/ac', 'Bluetooth 5.0', 'RJ45 10/100/100M', 'Audio', 'Video output HDMI 2.0 up to 4K'] | {'CPU': 'Rockchip RK3399 6-core ARM 64-bit 2.0 GHz', 'GPU': 'Mali - T864 GPU', 'PMU': 'RK808', 'Memory': 'Dual 4GB LPDDR', 'Internal storage': '16GB EMMC Flash', 'Communication': 'IEEE WiFi 802.11 a/b/n/ac, RJ45 10/100/100M, Bluetooth 5.0', 'Audio': 'Microphone Input / Output 3.5mm Jack', 'Video Output': '1 x HDMI 2.0 (A Type) Supports up to 4K @ 60 FPS / 1 x DP 1.2 (Display Port) Supports up to 4K @ 60 FPS', 'USB': '2 x UBS 2.0 HOST, 1 x USB 3.0 HOST, 1 x USB 3.0 Type C', 'RTC': 'Supported', 'UART purification': 'Mounted 3 pins', 'GPIO': 'GPIO1 40 Pines (1 x I2S, 2 x I2C, 1 x SPI/UART, 8 x GPIO) / GPIO2 24 Pines PCIE port', 'Supported Operating Systems': 'Android 8.1 / Ubuntu 16.04 / Ubuntu 18.04 / Debian 9', 'Power': 'Jack: DC 5 V / 3A, Type C: 5V/3A', 'Dimensions': '55.7 (w) x 91 (d) mm'} | Accessories | Video Distributors | N/A | 125,00 €
SF-BNC4K-HDMI | https://d1x12lhh8s9nlj.cloudfront.net/images/productos/products/SF-BNC4K-HDMI/SF-BNC4K-HDMI.png | Safire | ['Safire', 'BNC to HDMI Converter', '1 BNC input', '1 BNC output', '1 HDMI 1080p output', 'Input resolution up to 8 MP', 'Input format TVI / CVI / AHD / CVBS', '75 ohm and high impedance', 'Possibility of loop between BNC'] | {'Brand': 'Safire', 'Input': '1 BNC input', 'Output': '1 HDMI ouput / 1 BNC output', 'Loop between BNCs': 'Support', 'Input resolution': '8 Mpx (HDTVI) / 8 Mpx (HDCVI) / 5 Mpx (AHD) / 1080p (CVBS)', 'Output resolution': 'HDMI 1080p', 'Audio': 'No', 'Functions': 'Test of analog cameras up to 8 MP', 'Output Impedance': '75 ohm / Hi-Z', 'Power': '5VDC / 2 at max.', 'Working conditions': '-25 ℃ ~ 75 ℃', 'Dimensions': '20 (H) x 55.0 (W) x 66 (D) mm'} | Accessories | Video Distributors | N/A | 38,00 €
VGA-CONVERTER | https://d1x12lhh8s9nlj.cloudfront.net/images/productos/products/VGA-CONVERTER/VGA-CONVERTER.png | N/A | [] | {'Video inputs': 'VGA, S-VIDEO and CVBS', 'Video output': 'VGA', 'Video format': 'PAL/NTSC/SECAM', 'Supported resolutions': '800x600,1024x768,1280x1024,1440x900,1680x1050,1920x1080,1920x1200', 'Adjustable elements': 'Brightness, contrast, saturation, sharpness and tone', 'Dimensions': '27 (H) x 95 (W) x 55 (D) mm', 'Weight': '80 g', 'Power': 'DC 5 V / 1 A'} | Accessories | Video Distributors | N/A | 21,00 €
VGA-EXT | https://d1x12lhh8s9nlj.cloudfront.net/images/productos/products/VGA-EXT/VGA-EXT.png | N/A | ['VGA/Audio signal extender via UTP category 5/5e/6', 'Maximum length 100 metres', 'Supports resolution 1920x1440'] | {'Maximum distance': '100 m', 'Extension cable': 'UTP Cat 5/5e/6 (RJ45)', 'Signal Type': 'VGA & Audio', 'Maximum resolution': '1920x1440', 'Power': '2 x DC 12 V / 1000 mA', 'Transmitter dimensions': '95 (H) x 107 (W) x 27 (D) mm', 'Receiver dimensions': '68 (H) x 75 (W) x 25 (D) mm', 'Weight': '200gr ¦ 110gr'} | Accessories | Video Distributors | N/A | 40,00 €
VGA-HDMI | https://d1x12lhh8s9nlj.cloudfront.net/images/productos/products/VGA-HDMI/VGA-HDMI.png | N/A | ['Adapter from VGA+Audio to HDMI', 'Allows you to convert a VGA+Audio output to an HDMI input', 'Resolution 1080p/720p', 'VGA+Audio Input', 'HDMI output'] | {'Video input': '1 x VGA', 'Audio input': '1 x Stereo Jack 3.5 mm', 'Output': '1 x HDMI', 'Resolutions': '720p / 1080i / 1080p', 'Dimensions': '17.5 (H) x 45.8 (W) x 85.5 (D) mm', 'Weight': '200 g', 'Power': 'DC5V, 2A'} | Accessories | Video Distributors | N/A | 5,00 €
VGA-KVM-EXT | https://d1x12lhh8s9nlj.cloudfront.net/images/productos/products/VGA-KVM-EXT/VGA-KVM-EXT.png | N/A | ['VGA/USB signal extender via UTP category 5/5e/6', 'Maximum length 100 metres', 'Enables sending the VGA video signal, USB keyboard and mouse via UTP', 'Additional VGA output at the transmitter for local screen'] | {'Maximum distance': '100 m of line', 'Extension cable': 'UTP Cat 5/5e/6 (RJ45)', 'Transmission mode': 'TCP/IP', 'Signal Type': 'VGA, keyboard & mouse', 'Maximum resolution': '1920x1440', 'Power': '2 x DC 12 V / 1000 mA', 'Dimensions': '2 x 95 (H) x 107 (W) x 27 (D) mm', 'Weight': '2 x 200 g'} | Accessories | Video Distributors | N/A | 61,00 €
VGA-SPLITTER-2 | https://d1x12lhh8s9nlj.cloudfront.net/images/productos/products/VGA-SPLITTER-2/VGA-SPLITTER-2.png | N/A | [] | {'Video inputs': '1 VGA input', 'Video outputs': '2 VGA outputs', 'Video signal type': 'VGA, SVGA, XGA, Multisync', 'Maximum distance to monitors': '65 meters', 'Power': 'DC 5 V / 1500 mA', 'Bandwidth (-3 dB)': '250 MHZ', 'Operating temperature': '5º C ~ 40º C', 'Dimensions': '132 (W) x 45 (H) x 90 (D) mm', 'Weight': '300 g'} | Accessories | Video Distributors | N/A | 10,00 €
VGA-SPLITTER-4 | https://d1x12lhh8s9nlj.cloudfront.net/images/productos/products/VGA-SPLITTER-4/VGA-SPLITTER-4.png | N/A | [] | {'Video inputs': '1 VGA input', 'Video outputs': '4 VGA outputs', 'Video signal type': 'VGA, SVGA, XGA, Multisync', 'Maximum distance to monitors': '65 meters', 'Power': 'DC 9 V / 600 mA', 'Bandwidth (-3 dB)': '250 MHZ', 'Operating temperature': '5º C ~ 40º C', 'Dimensions': '200 (W) x 45 (H) x 75 (D) mm', 'Weight': '600 g'} | Accessories | Video Distributors | N/A | 14,75 €
COAX-STRIPPER | https://d1x12lhh8s9nlj.cloudfront.net/images/productos/products/COAX-STRIPPER/COAX-STRIPPER.png | N/A | [] | N/A | Accessories | Tools | N/A | 5,00 €
CON100-CAP-CRIM | https://d1x12lhh8s9nlj.cloudfront.net/images/productos/products/CON100-CAP-CRIM/CON100-CAP-CRIM.png | N/A | ['Crimping tool', 'Compatible cable type: Microcoaxial RG59', 'Compatible connector: CON100-CAP'] | {} | Accessories | Tools | N/A | 15,00 €
CON100-CRIM | https://d1x12lhh8s9nlj.cloudfront.net/images/productos/products/CON100-CRIM/CON100-CRIM.png | N/A | [] | {'Capabilities': '1.09 / 1.73 / 2.54 / 3.48 / 5.41 / 6.48 mm', 'Compatible cable type': 'RG58, 59, 62 , 174, Fibre optic', 'Adjustment screw': 'Variable in 6 steps'} | Accessories | Tools | N/A | 7,00 €
CON115-CRIM | https://d1x12lhh8s9nlj.cloudfront.net/images/productos/products/CON115-CRIM/CON115-CRIM.png | N/A | [] | {'Type of compatible connectors': '"F", BNC, Compression RCA', 'Compatible cable type': 'RG-59 (4C), RG-6 (5C)', 'Cable cutting blade': 'No'} | Accessories | Tools | N/A | 12,00 €
CON300-CRIM | https://d1x12lhh8s9nlj.cloudfront.net/images/productos/products/CON300-CRIM/CON300-CRIM.png | N/A | [] | {'Type of compatible connectors': 'RJ-45, RJ-11, RJ12, 4P4C, 4P2C', 'Compatible cable type': 'UTP / STP', 'Cable cutting blade': 'Yes'} | Accessories | Tools | N/A | 15,00 €
CON300-CRIM-EZ | https://d1x12lhh8s9nlj.cloudfront.net/images/productos/products/CON300-CRIM-EZ/CON300-CRIM-EZ.png | N/A | ['Crimping tool', 'Compatible cable type: EZ-RJ45, RJ11, RJ12, RJ22', 'Contains blade for cutting and stripping cable', 'Compatible with connector CON300-CAT6-EZ, CON-300 and cables UTP5E-300 / UTP5E-300-H / UTP6E-300 / UTP6E-300-H'] | {'Type of compatible connectors': 'EZ-RJ45, RJ11, RJ12, RJ22', 'Compatible cable type': 'UTP', 'Cable cutting blade': 'Yes'} | Accessories | Tools | N/A | 7,00 €
CON300-CRIM-PRO-EZ | https://d1x12lhh8s9nlj.cloudfront.net/images/productos/products/CON300-CRIM-PRO-EZ/CON300-CRIM-PRO-EZ.png | N/A | ['Crimping tool', 'Compatible with connectors: EZ-RJ45, RJ12, RJ11 on cables CAT3, CAT5/5E and CAT6', 'Trim the wires together with the end side of the RJ45 pass-through connectors', 'Highly durable and ergonomic design'] | {'Type of compatible connectors': 'EZ-RJ45, RJ11, RJ12', 'Compatible cable type': 'CAT3, CAT5/5E and CAT6', 'Cable cutting blade': 'Yes'} | Accessories | Tools | N/A | 35,00 €
CVMD-324V-3A | https://d1x12lhh8s9nlj.cloudfront.net/images/productos/products/CVMD-324V-3A/CVMD-324V-3A.png | N/A | ['Current and Voltage Meter', 'Simple connection', 'Allows you to know the voltage and current of the powered device', 'Input voltage 3.6~24V DC', 'Maximum current 3A', 'LCD display screen'] | {} | Accessories | Tools | N/A | 5,00 €
FERRULE-CRIM | https://d1x12lhh8s9nlj.cloudfront.net/images/productos/products/FERRULE-CRIM/FERRULE-CRIM.png | N/A | ['Crimping tool', 'For hollow tubes', 'Range 0,08 to 16 mm²', 'Compatible with connector CON-E0508-FERRULE, CON-E1008-FERRULE and CON-E6012-FERRULE'] | {'Type of compatible connectors': 'CON-E0508-FERRULE,E1008 y E6012', 'Weight': '0.55 Kg', 'Length': '210 mm'} | Accessories | Tools | N/A | 12,50 €
LM1000 | https://d1x12lhh8s9nlj.cloudfront.net/images/productos/products/LM1000/LM1000.png | Uni-T | ['UNI-T', 'Laser meter', 'Non-slip design', 'Optical zoom telescope 7X', '25mm lens', 'Distance measurement between 4.57~1097.98m', 'Height measurement up to 457.2m', 'Angle measurement ±60º', 'Speed measurement between 0~300km/h'] | {'Brand': 'Uni-T', 'Length range': '4.57~1097.98 m ±0.9m ± DX 0.2%', 'Height range': '457.2 m ±0.46m', 'Angle measurement': '±60° ±1°', 'Velocity range': '0~300 km/h', 'Lens': '25mm', 'Optical zoom': '7X', 'Laser type': 'Pulsed laser harmless to the eyes', 'Automatic shutdown': 'Yes, it has', 'Power': 'Lithium battery 1500mAh 3.7V', 'Dimensions': '315 (H) x 112 (W) x 350 (H) x [%VAR%] (D) mm', 'Weight': '230 g'} | Accessories | Tools | N/A | 59,00 €
LM100A | https://d1x12lhh8s9nlj.cloudfront.net/images/productos/products/LM100A/LM100A.png | N/A | ['UNI-T', 'Laser Distance Meter', 'Display EBTN 2"', 'Ergonomic and comfortable design', 'Measurement of length, area, volume at the push of a button', 'Range up to 100 m', 'Laser class 2, 630~670nm, <1mW', 'Precisión milimétrica ±2mm+5 x 10-5D', 'Cálculo automático rápido con lectura en tiempo real', 'Almacenamiento de hasta 99 conjuntos de datos', 'Contiene nivelador de burbuja', 'Apagado automático'] | N/A | Accessories | Tools | N/A | 20,00 €
LM1500 | https://d1x12lhh8s9nlj.cloudfront.net/images/productos/products/LM1500/LM1500.png | Uni-T | ['UNI-T', 'Laser meter', 'Non-slip design', 'Optical zoom telescope 6X', 'Objective lens 24mm diameter', 'Distance measurement between 4.57~1371,6m', 'Height measurement up to 548,64m', 'Angle measurement ±45º', 'Speed measurement between 0~300km/h'] | {'Brand': 'Uni-T', 'Length range': '4.57~1371,6 m ±0.9m ± D x 0.2%', 'Height range': '548,64 m ±0.46m', 'Angle measurement': '±45° ±0.5°', 'Velocity range': '0~300 km/h', 'Lens': '24mm', 'Optical zoom': '6X', 'Laser type': 'Pulsed laser harmless to the eyes', 'Automatic shutdown': 'Yes, it has', 'Tripod mounting hole': 'Yes, it has', 'Power': 'Lithium battery 1500mAh 3.7V', 'Dimensions': '315 (H) x 112 (W) x 350 (H) x [%VAR%] (D) mm', 'Weight': '230 g'} | Accessories | Tools | N/A | 219,00 €
LM570LD-II | https://d1x12lhh8s9nlj.cloudfront.net/images/productos/products/LM570LD-II/LM570LD-II.png | Uni-T | ['UNI-T', 'Laser level', 'Transmission distance up to 10m', 'Green diode laser', 'Auto-leveling mode and manual mode'] | {'Brand': 'Uni-T', 'Measurement range': '10 m ±3mm/10m', 'Auto-leveling range': '3°±1°', 'Auto-leveling time': '3 s', 'Laser class': '2', 'Laser type': 'Green diode', 'Laser wavelength': '520 nm', 'Automatic shutdown': 'Yes, it has', 'Power': '2 x batteries (LR6) 1.5V', 'Dimensions': '122 (H) x 52 (W) x 29.5 (D) mm', 'Weight': '240 g'} | Accessories | Tools | N/A | 27,00 €
LM575LD | https://d1x12lhh8s9nlj.cloudfront.net/images/productos/products/LM575LD/LM575LD.png | Uni-T | ['UNI-T', 'Laser level', 'Transmission distance up to 40m', 'Green diode laser', 'Auto-leveling mode and manual mode'] | {'Brand': 'Uni-T', 'Measurement range': '40 m ±3mm/10m', 'Auto-leveling range': '3°', 'Auto-leveling time': '3 s', 'Laser class': '2', 'Laser type': 'Green diode', 'Laser wavelength': '520 nm', 'Automatic shutdown': 'Yes, it has', 'Power': '3.7V Li-ion battery 5200mAh', 'Dimensions': '138 (H) x 89 (W) x 147 (D) mm', 'Weight': '694 g'} | Accessories | Tools | N/A | 70,00 €
LM600 | https://d1x12lhh8s9nlj.cloudfront.net/images/productos/products/LM600/LM600.png | Uni-T | ['UNI-T', 'Laser meter', 'Non-slip design', 'Optical zoom telescope 6X', 'Objective lens 24mm diameter', 'Distance measurement between 4.57~548,64m', 'Height measurement up to 228,6m', 'Angle measurement ±45º', 'Speed measurement between 0~300km/h'] | {'Brand': 'Uni-T', 'Length range': '4.57~548,64 m ±0.9m ± D x 0.2%', 'Height range': '228,6 m ±0.46m', 'Angle measurement': '±45° ±0.5°', 'Velocity range': '0~300 km/h', 'Lens': '24mm', 'Optical zoom': '6X', 'Laser type': 'Pulsed laser harmless to the eyes', 'Automatic shutdown': 'Yes, it has', 'Tripod mounting hole': 'Yes, it has', 'Power': 'Lithium battery 1500mAh 3.7V', 'Dimensions': '315 (H) x 112 (W) x 350 (H) x [%VAR%] (D) mm', 'Weight': '230 g'} | Accessories | Tools | N/A | 45,00 €
MT-CO2-1200P | https://d1x12lhh8s9nlj.cloudfront.net/images/productos/products/MT-CO2-1200P/MT-CO2-1200P.png | N/A | ['Air Quality Meter', 'Allows measurement of CO2, temperature and humidity', 'Measurement range from CO2 0~5000 ppm', 'Sensor from CO2 NDIR maintenance-free', 'Sound and light warning of CO2', 'Integrated storage for continuous data recording (from 5 seconds to 1 week)'] | {'Measurement range CO2': '(0-5000)ppm', 'Screen resolution': '0.1ºC', 'Accuracy': '+-5%', 'Temperature compensation': '± 0.1% reading per ºC or ± 2 ppm per ºC, referenced to 25 ºC', 'Temperature measurement range': '0ºC~90ºC', 'Humidity measurement range': '5~95%', 'Consumption': 'Peak from 160 mA, average from 40 mA to 5,0 V', 'Dimensions': '90 (H) x 120 (W) x 33.5 (D) mm', 'Weight': '170 g'} | Accessories | Tools | N/A | 53,00 €
MT-CO2-A37 | https://d1x12lhh8s9nlj.cloudfront.net/images/productos/products/MT-CO2-A37/MT-CO2-A37.png | Uni-T | ['UNI-T', 'Air Quality Meter', 'The monitor displays the concentration of CO2, temperature, humidity, date and time', 'Measurement range from CO2 400~5000 ppm', 'Sensor from CO2 NDIR maintenance-free', 'Sound and light warning when the CO2 concentration exceeds the limits'] | {'Brand': 'Uni-T', 'Measurement range CO2': '(400-5000)ppm', 'Screen resolution': '1%RH', 'Accuracy': '5%RH (10%RH~90%RH) to 25ºC', 'Temperature compensation': '± 1ºC', 'Temperature measurement range': '-10ºC~50ºC', 'Humidity measurement range': '0%~99%', 'Power': 'Battery DC3.7V 1500mAh / Micro USB Charging Port', 'Dimensions': '130 (H) x 75 (W) x 55 (D) mm', 'Weight': '195 g'} | Accessories | Tools | N/A | 69,00 €
SCISSORS-KW70 | https://d1x12lhh8s9nlj.cloudfront.net/images/productos/products/SCISSORS-KW70/SCISSORS-KW70.png | N/A | ['Multifunctional scissors for cutting', 'Valid for cutting cables, wire and kevlar', 'Japanese stainless steel blades 4034', 'Sharp, strong and corrosion resistant', 'Cuts soft copper wires of up to 6 mm', 'Cuts soft metal wires of up to 2 mm', 'Terminal crimping for 22~14 AWG wires', 'Ergonomic nylon handle, durable and comfortable'] | {'Blade material': '4034 Japanese stainless steel', 'Handle material': 'Nylon and Santoprene', '¡cable diameter': 'Up to 6 mm', 'Wire diameter': 'Up to 2 mm', 'Cable diameter': '22~14 AWG', 'Cutting edge': 'Serrated edge for a firm grip on Kevlar and other delicate materials while cutting', 'Total length': '17.8 cm', 'Weight': '205 g'} | Accessories | Tools | N/A | 25,00 €
SF-TESTER-ARM-5N1-4K | https://d1x12lhh8s9nlj.cloudfront.net/images/productos/products/SF-TESTER-ARM-5N1-4K/SF-TESTER-ARM-5N1-4K.png | SAFIRE | ['Safire', 'Multifunctional wrist held CCTV tester for HDTVI, HDCVI, AHD, analogue CVBS and IP cameras', 'LCD 4" touch screen', 'Resolution 800x480', 'Decodes camera images up to 8 MP HDTVI, HDCVI, AHD, CVBS and IP', 'BNC video input', 'Audio inputs/outputs', 'PTZ analyser and controller. Supports multiple protocols', 'Rechargeable lithium battery 7.4V 2.4Ah', 'DC power supply outputs 12 V and PoE power supply', 'Multi-language menu'] | {'Brand': 'SAFIRE', 'Screen': 'IPS 4” resolution 800x480', 'Formats': 'HDTVI / HDCVI / AHD / Analog / CVBS / IP (4K)', 'Video settings': 'Brightness, contrast and saturation', 'Inputs': 'BNC (TVI/CVI/AHD/CVBS), RS485, RJ45 (UTC/SCAN), Audio', 'Outputs': 'No', 'PTZ': 'RS485', 'Communication': 'WiFi, RJ45 10/100/1000M', 'Cable Tester': 'Independent accessory', 'Tools': 'Information Tool Cable RJ45 ¦ Hard Drive Capacity Calculation Tool ¦ TDR RJ45 Test', 'Power': 'Lithium Battery 7.4 V 2400 mAh', 'Charger': 'DC 12V 3A', 'Temp. operation': '-10º C ~ +50º C', 'Dimensions / Weight': '126 mm x 83 mm x 33 mm / 320 g'} | Accessories | Tools | N/A | 110,00 €
SF-TESTER4-5N1-4K | https://d1x12lhh8s9nlj.cloudfront.net/images/productos/products/SF-TESTER4-5N1-4K/SF-TESTER4-5N1-4K.png | SAFIRE | ['Safire', 'Multi-functional CCTV tester for HDTVI, HDCVI, AHD, analogue CVBS and IP cameras', 'LCD 4" touch screen', 'Resolution 800x400', 'Decodes the camera image up to 8 MP (HDTVI / HDCVI), 5 MP (AHD), 2 MP (CVBS) and 4K IP', 'Built-in WiFi', 'Audio inputs/outputs', 'PTZ analyser and controller. Supports multiple protocols', 'UTP Cable Tester', 'Digital multimeter', 'Rechargeable Lithium Battery 7.4V 4Ah', 'DC power supply outputs 12 V and PoE power supply', 'Multi-language menu', 'BNC Video Input/Output (Loop)', '1 HDMI input'] | {'Brand': 'SAFIRE', 'Screen': 'IPS 4” resolution 800x480', 'Formats': 'HDTVI / HDCVI (4K) / AHD (5Mpx) / Analog CVBS (2Mpx) / IP (4K)', 'Video settings': 'Brightness, contrast and saturation', 'Inputs': 'BNC (TVI/CVI/AHD/CVBS), RS485, 2x RJ45 (UTC/SCAN), HDMI, Audio', 'Outputs': '1xAudio, 1x12VDC / 2A, 1xPoE', 'Analog video test': 'Colour bar generator', 'TDR Test': 'YES (Only for cable RJ45)', 'Digital Multimeter': 'Voltage, Current, Resistance, Diode (Conductivity) and Capacity', 'PTZ': 'RS485', 'Communication': 'WiFi, RJ45 10/100/1000M', 'Cable Tester': 'Independent accessory', 'Power': 'Lithium Battery 7.4 V 4000 mAh', 'Charger': 'DC 12V 3A', 'Temp. operation': '-10º C ~ +50º C', 'Dimensions / Weight': '240 mm x 123 mm x 38 mm / 600 g'} | Accessories | Tools | N/A | 230,00 €
SF-TESTER7-5N1-4K | https://d1x12lhh8s9nlj.cloudfront.net/images/productos/products/SF-TESTER7-5N1-4K/SF-TESTER7-5N1-4K.png | SAFIRE | ['Safire', 'Multi-functional CCTV tester for HDTVI, HDCVI, AHD, analogue CVBS and IP cameras', 'LCD 7" touch screen', 'Resolution 1920x1200', 'Decodes camera image up to 4K (HDTVI / HDCVI / AHD / IP)', 'Built-in WiFi', 'Audio Input/Output', 'PTZ analyser and controller. Supports multiple protocols', 'UTP Cable Tester', 'Digital multimeter', 'Micro SD card of 8 GB for recording', 'Rechargeable lithium battery 7.4V 5Ah', 'DC power supply outputs 12 V and PoE power supply', 'Multi-language menu', 'BNC and HDMI video Input/Output', 'TDR function that can detect cable faults and the distance at which the fault is located'] | {'Brand': 'SAFIRE', 'Screen': 'TFT-LCD 7” resolution 1920x1200', 'Formats': 'HDTVI / HDCVI / AHD / Analog CVBS / IP (4K)', 'Video settings': 'Brightness, contrast and saturation', 'Inputs': 'BNC (TVI/CVI/AHD/CVBS), RS485, 2x RJ45 (UTC/SCAN), HDMI (4K 30fps), Audio', 'Outputs': 'BNC, DC12V 3A, HDMI, Audio', 'PTZ': 'RS485', 'Communication': 'WiFi, RJ45 10/100/1000M', 'Speaker': 'Incorporated', 'Digital multimeter': 'Voltage, current, resistance, diode and capacity', 'Video generator': 'Multicolour bar', 'Cable Tester': 'Independent accessory', 'TDR': 'Double TDR: UTP and Coaxial cable, to detect cable faults and the distance at which the fault is located', 'Power': 'Lithium Battery 7.4 V 5000 mAh', 'Charger': 'DC 12V 2A', 'Temp. operation': '-10º C ~ +50º C', 'Dimensions / Weight': '255 mm x 160 mm x 46 mm / 950 g'} | Accessories | Tools | N/A | 375,00 €
SF-TESTER8-5N1-4K | https://d1x12lhh8s9nlj.cloudfront.net/images/productos/products/SF-TESTER8-5N1-4K/SF-TESTER8-5N1-4K.png | SAFIRE | ['Safire', 'Multi-functional CCTV tester for HDTVI, HDCVI, AHD, analogue CVBS and IP cameras', 'LCD 8" touch screen', 'Resolution 2048x1536', 'Decodes camera images up to 8 MP HDTVI, HDCVI, AHD, CVBS and IP', 'Decode H.264 / H.264+ / H.265 / H.265+', 'Built-in WiFi', 'Audio inputs/outputs', 'PTZ analyser and controller. Supports multiple protocols', 'Multi-language menu', 'BNC Video Input/Output (Loop)', '1 HDMI input', '1 HDMI output', 'Digital multimeter', 'UTP Cable Tester', 'Cable locator', 'DC power supply outputs 12 V and PoE power supply', 'Rechargeable Lithium Battery 7.4V 7Ah'] | {'Brand': 'SAFIRE', 'Screen': 'TFT-LCD 8” resolution 2048x1536', 'Formats': 'HDTVI / HDCVI (8 MP, 12.5 / 15 FPS), AHD (8Mpx, 15 FPS), Analog CVBS, IP (8 MP)', 'Video settings': 'Brightness, contrast and saturation', 'Inputs': '1 x BNC (TVI/CVI/AHD/CVBS), 1 x RS485, 1x <RJ45 (UTC/SCAN), 1 x RJ45 TDR, 1 x RJ45 PSE 1 x HDMI (4K 60fps), <1 x Audio, 1 x VLS, 1 x OPM', 'Outputs': '1 x BNC (Loop with BNC in), 1 x HDMI (1080p), 1 x Audio, 1 x USB 5V/2A, 1 x 12VDC / 2A, 1 x PoE', 'Analog video test': 'Colour bar generator', 'TDR Test': 'Yes', 'PoE Voltage Meter': 'Yes', 'Digital Multimeter': 'Voltage, Current, Resistance, Conductivity and Capacity', 'PTZ': 'RS485', 'Communication': 'WiFi, RJ45 10/100/1000M', 'Cable Tester': 'Independent accessory', 'Power': 'Lithium Battery 7.4 V 7000 mAh', 'Charger': 'DC 12V 2A', 'Temp. operation': '-10º C ~ +50º C', 'Dimensions / Weight': '264 mm x 182 mm x 43 mm / 1 Kg'} | Accessories | Tools | N/A | 480,00 €
UT-CS09D | https://d1x12lhh8s9nlj.cloudfront.net/images/productos/products/UT-CS09D/UT-CS09D.png | Uni-T | ['UNI-T', 'CAT IV flexible clamp meter accessory 600V', 'It can be connected to multimeters to measure current easily or to smaller current clamps to enlarge the measuring diameter', 'AC current measurement up to 3000 A', 'Flexible coil 18"', 'Resistant to drops of 1m'] | {'Brand': 'Uni-T', 'Measuring range AC current': '30A/300A/3000A; Frequency of response: 45~500Hz', 'Current measurement': '1.5A~3000A', 'Flexible coil size': '18"', 'Low battery indicator': 'Yes, it is available', 'Protection': 'Falling test of 1 m', 'Power': '3 x batteries (R03) 1.5V', 'Dimensions': '267 (H) x 119.4 (W) x 34 (D) mm', 'Weight': '260 g', 'Security': 'CAT IV 600V'} | Accessories | Tools | N/A | 35,00 €
UT07A-UK | https://d1x12lhh8s9nlj.cloudfront.net/images/productos/products/UT07A-UK/UT07A-UK.png | Uni-T | ['UNI-T', 'Electrical socket tester UK', 'Verification of wiring errors of an electrical outlet up to 230V and 18mA', 'Test for possible leaks'] | {'Brand': 'Uni-T', 'Operating Voltage': '230V', 'Operating current': '<18mA', 'Frecuencia de operación': '50Hz~60Hz', 'Indicaciones': 'Pruebas de fuga\nAusencia de Tierra\nAusencia de Neutro\nFase inversa y puesta a tierra', 'Alimentación': 'No dispone', 'Dimensiones': '65 (Al) x 65 (An) x 40 (Fo) mm', 'Peso': '64 g'} | Accessories | Tools | N/A | 5,00 €
UT07B-EU | https://d1x12lhh8s9nlj.cloudfront.net/images/productos/products/UT07B-EU/UT07B-EU.png | Uni-T | ['UNI-T', 'Electrical outlet tester EU', 'Verification of wiring errors of an electrical outlet up to 230V and 18mA', 'Test for possible leaks'] | {'Brand': 'Uni-T', 'Operating Voltage': '230V', 'Operating current': '<18mA', 'Frecuencia de operación': '50Hz~60Hz', 'Indicaciones': 'Pruebas de fuga\nAusencia de Fase\nAusencia de Neutro\nFase y Tierra invertidas\nFase y Tierra invertidas y ausencia de Tierra', 'Alimentación': 'No dispone', 'Dimensiones': '65 (Al) x 65 (An) x 61 (Fo) mm', 'Peso': '80.5 g'} | Accessories | Tools | N/A | 6,00 €
UT107 | https://d1x12lhh8s9nlj.cloudfront.net/images/productos/products/UT107/UT107.png | Uni-T | ['UNI-T', 'Special digital multimeter for automobiles CAT III 600V/ CAT II 1000V', 'LCD backlight display up to 2000 accounts', 'DC voltage measurement up to 1000V and AC voltage measurement up to 750 V', 'DC current measurement up to 10 A', 'Resistance and frequency measurement', 'Temperature measurement between -40°C~1000°C', 'Buzzer for continuity test', 'Battery test of 12V', 'Automatic shutdown'] | {'Brand': 'Uni-T', 'Measuring range DC voltage': '200mV/2V/20V/1000V ±(0.5%+2)', 'Measuring range AC voltage': '200V/750V ±(0.8%+5)', 'DC current measuring range': '200mA/10A ±(0.8%+5)', 'Resistance measuring range': '200Ω/2kΩ/20kΩ/200kΩ/20MΩ ±(0.8%+5)', 'Capacitance measuring range': '99.99mF ±(4%+5)', 'Frequency measurement range': '2kHz ±(2%+5)', 'Temperature measurement range': '-40°C~1000°C ±(2%+8)', 'Display accounts': 'Up to 2000', 'Display dimensions': '60mm x 54mm', 'Manual range / True RMS': 'Yes, it has', 'Continuity test': 'Yes, it is available', 'Battery test': '12V ±(3%+5)', 'DC input impedance': '10MΩ', 'Power': 'battery (6F22) 9V', 'Dimensions': '179 (H) x 88 (W) x 39 (D) mm', 'Weight': '351 g', 'Security': 'CAT III 600/ CAT II 1000V CAT II [%VAR%]'} | Accessories | Tools | N/A | 17,00 €
UT116C | https://d1x12lhh8s9nlj.cloudfront.net/images/productos/products/UT116C/UT116C.png | Uni-T | ['UNI-T', 'Digital SMD component tester', 'Display up to 6000 accounts', 'Measurement of resistance, capacitance, diode, LED, continuity and battery condition', 'Allows you to rotate the 180º clamps for more convenient measurements', 'Automatic shutdown'] | {'Brand': 'Uni-T', 'Resistance measuring range': '60MΩ', 'Capacitance measuring range': '100mF', 'Diode test': '3.2V', 'Continuity test': '<50Ω', 'Test de batería': 'corriente de carga ≈ 10mA', 'Dimensiones display': '39mm x 20mm', 'Cuentas display': 'Hasta 6000', 'Alimentación': '2 x pila (R03) 1.5V', 'Dimensiones': '204 (Al) x 33 (An) x 25 (Fo) mm', 'Peso': '80 g'} | Accessories | Tools | N/A | 12,00 €
UT118B | https://d1x12lhh8s9nlj.cloudfront.net/images/productos/products/UT118B/UT118B.png | Uni-T | ['UNI-T', 'Digital multimeter CAT II 600V/ CAT III 300V pencil type- LCD backlight display up to 3000 counts', 'DC and AC voltage measurement up to 300 V', 'Auto SCAN and range identification mode', 'Resistance and capacitance measurement', 'Buzzer for continuity test', 'Electric field (EF) detection by approximation', 'Diode test', 'NCV (non-contact voltage) function', 'Automatic shutdown'] | {'Brand': 'Uni-T', 'Measuring range DC and AC voltage': 'DC 300V ±(1%+3)\nAC 300V ±(1%+4)', 'Resistance measuring range': 'SCAN Mode: 3MΩ ±(1%+3)\nAUTO Mode: 30MΩ ±(1%+3)', 'Capacitance measuring range': 'SCAN Mode: 300μF ±(3%+5)\nAUTO Mode: 3mF ±(3%+5)', 'Display dimensions': '28mm x 14mm', 'Display accounts': 'Up to 4000', 'Electric field (EF) detection function': 'Yes, it is available', 'Diode test': 'Yes, it is available', 'Continuity test': 'Yes, it is available', 'Input impedance for DC': '≥10MΩ', 'Power': '3V (CR2032)', 'Dimensions': '182 (H) x 27 (W) x 20 (D) mm', 'Weight': '90 g', 'Security': 'CAT II 600V/ CAT III 300V CAT III [%VAR%]'} | Accessories | Tools | N/A | 17,00 €
UT120B | https://d1x12lhh8s9nlj.cloudfront.net/images/productos/products/UT120B/UT120B.png | Uni-T | ['UNI-T', 'Pocket digital multimeter with auto-ranging CAT II 600V', 'TN backlight display up to 4000 counts', 'DC and AC voltage measurement up to 600 V', 'Resistance and capacitance measurement', 'Buzzer for continuity test', 'Automatic shutdown'] | {'Brand': 'Uni-T', 'Measuring range DC voltage': '600V ±(0.8%＋1）', 'AC voltage measuring range': '600V ±(1.2%+3)', 'Resistance measuring range': '40MΩ ±(1%+2)', 'Frequency measurement range': '100kHz ±(0.5%+3)', 'Capacitance measuring range': '100μF ±(4%+3)', 'Display dimensions': '43mm x 22mm', 'Display accounts': 'Up to 4000', 'Continuity test': 'Yes, it is available', 'Power': 'Batteries (CR2032) 3V', 'Dimensions': '110 (H) x 58.2 (W) x 10.8 (D) mm', 'Weight': '76 g', 'Security': 'CAT II 600V'} | Accessories | Tools | N/A | 11,00 €
UT123D | https://d1x12lhh8s9nlj.cloudfront.net/images/productos/products/UT123D/UT123D.png | Uni-T | ['UNI-T', 'Digital multimeter CAT III 600V with automatic identification', 'Backlit EBTN display up to 4000 accounts', 'DC and AC voltage measurement up to 600 V', 'DC and AC current measurement up to 10 A', 'High accuracy in AC with built-in True RMS function', 'Resistance and capacitance measurement', 'Buzzer for continuity test', 'Diode test', 'NCV (non-contact voltage) function', 'Automatic shutdown'] | {'Brand': 'Uni-T', 'Measuring range DC and AC voltage': 'DC 600V ±(0.5%+3)\nAC 600V ±(0.8%+3)', 'Measuring range DC and AC current': 'DC 10A ±(1%+3)\nAC 10A ±(1.2%+3)', 'Resistance measuring range': '40MΩ ±(0.8%+2)', 'Capacitance measuring range': '4000μF ±(4%+5)', 'Display dimensions': '44mm x 26mm', 'Display accounts': 'Up to 4000', 'Continuity test': 'Yes, it is available', 'NCV function (non-contact voltage detection)': 'Yes, it is available: Indicator light changes color according to the voltage', 'Power': '2 x batteries (R03) 1.5V', 'Dimensions': '130 (H) x 65 (W) x 28 (D) mm', 'Weight': '130 g', 'Security': 'CAT III 600V'} | Accessories | Tools | N/A | 12,00 €
UT123T | https://d1x12lhh8s9nlj.cloudfront.net/images/productos/products/UT123T/UT123T.png | Uni-T | ['UNI-T', 'Pocket digital multimeter CAT III 600V', 'EBTN backlight display up to 4000 accounts', 'DC and AC voltage measurement up to 600 V', 'High accuracy in AC with built-in True RMS function', 'Resistance and capacitance measurement', 'Temperature measurement between -40°C~300°C', 'Buzzer for continuity test', 'NCV (non-contact voltage) function', 'Automatic shutdown'] | {'Brand': 'Uni-T', 'Measuring range DC voltage': '4V/40V/400V/600V ±(0.5%＋2）', 'AC voltage measuring range': '4V/40V/400V/600V ±(1.0%+3)', 'Resistance measuring range': '400Ω/4kΩ/40kΩ/400kΩ/4MΩ/20MΩ ±(0.8%+2)', 'Temperature measurement range': '-40℃～300℃ ±4℃', 'Display dimensions': '44mm x 26mm', 'Display accounts': 'Up to 4000', 'Continuity test': 'Yes, it is available', 'NCV function (non-contact voltage detection)': 'Yes, it is available', 'Power': '2 x batteries (R6) 1.5V', 'Dimensions': '130 (H) x 65 (W) x 28 (D) mm', 'Weight': '130 g', 'Security': 'CAT III 600V'} | Accessories | Tools | N/A | 9,00 €
UT12D-EU | https://d1x12lhh8s9nlj.cloudfront.net/images/productos/products/UT12D-EU/UT12D-EU.png | Uni-T | ['UNI-T', 'Non-contact AC voltage detector CAT IV 1000V', 'Wide detection range 24~1000V', 'Audible warning and visual LED', 'Automatic shutdown'] | {'Brand': 'Uni-T', 'Measuring range AC voltage low': '24V~1000V', 'Measuring range high AC voltage': '90V~1000V', 'Frequency range': '50/60Hz', 'Audible warning and visual LED': 'Yes, it is available', 'Automatic shutdown': 'Yes, it is available', 'Power': '2 x batteries (R03) 1.5V', 'Dimensions': '150 (H) x 23 (W) x 18 (D) mm', 'Weight': '102 g'} | Accessories | Tools | N/A | 4,00 €
UT12M | https://d1x12lhh8s9nlj.cloudfront.net/images/productos/products/UT12M/UT12M.png | Uni-T | ['UNI-T', 'Non-contact AC voltage detector CAT IV 1000V', 'Wide detection range 24~1000V', 'Audible warning and visual LED', 'Automatic shutdown', 'Low charge indicator', 'Low-load optical signaling'] | {'Brand': 'Uni-T', 'Measuring range AC voltage low': '24V~1000V', 'Measuring range high AC voltage': '90V~1000V', 'Frequency range': '50/60Hz', 'Audible warning and visual LED': 'Yes, it is available', 'Security': 'CAT IV 1000V', 'Type of LED': 'White', 'Low battery indicator': 'Yes', 'Automatic shutdown': '5 min', 'Power': '2 x batteries (R03) 1.5V', 'Magnetic field detection': 'Yes', 'Degree of protection': 'IP67', 'Temperature measurement range': '(0℃～40℃) ±4℃', 'Drop test': '2 m', 'Dimensions': '160.5 (H) x 21.5 (W) x 25 (D) mm', 'Weight': '72 g'} | Accessories | Tools | N/A | 7,00 €
UT131A | https://d1x12lhh8s9nlj.cloudfront.net/images/productos/products/UT131A/UT131A.png | Uni-T | ['UNI-T', 'Handheld digital multimeter CAT II 250V', 'LCD backlight display up to 2000 accounts', 'DC and AC voltage measurement up to 250 V', 'DC and AC current measurement up to 10 A', 'Auto range of measurement', 'Resistance and capacitance measurement', 'Buzzer for continuity test', 'Diode test', 'Automatic shutdown'] | {'Brand': 'Uni-T', 'Measuring range DC and AC voltage': 'DC 200mV~250V ±(0.5%＋3)\nDC 200mV~250V ±(0.7%+3)', 'DC and AC current measuring range': 'DC 200μA~10A ±(1%+3)\nAC 200μA~10A ±(1.2%+3)', 'Resistance measuring range': '200Ω～200MΩ ±(0.8%+2)', 'Capacitance measuring range': '99.99mF±(4%+5)', 'Display dimensions': '66mm x 51mm', 'Display accounts': 'Up to 2000', 'Continuity test': 'Yes, it is available', 'Diode test': 'Yes, it is available', 'Power': '2 x batteries (R6) 1.5V', 'Dimensions': '131 (H) x 95 (W) x 58 (D) mm', 'Weight': '473 g', 'Security': 'CAT II 250V'} | Accessories | Tools | N/A | 12,00 €
UT131B | https://d1x12lhh8s9nlj.cloudfront.net/images/productos/products/UT131B/UT131B.png | Uni-T | ['UNI-T', 'Handheld digital multimeter CAT II 250V', 'LCD backlight display up to 2000 accounts', 'DC and AC voltage measurement up to 250 V', 'DC current measurement up to 10 A', 'Resistance measurement', 'Buzzer for continuity test', 'Diode test', 'Battery test', 'Automatic shutdown'] | {'Brand': 'Uni-T', 'Measuring range DC and AC voltage': 'DC 200mV~250V ±(0.5%＋2)\nAC 200V~250V ±(1.2%+10)', 'DC current measuring range': 'DC 2000μA~10A ±(1%+2)', 'Resistance measuring range': '200Ω～20MΩ ±(0.8%+2)', 'Display dimensions': '66mm x 51mm', 'Display accounts': 'Up to 2000', 'Continuity test': 'Yes, it is available', 'Diode test': 'Yes, it is available', 'Battery test': 'Yes, it is available', 'Power': '2 x batteries (R6) 1.5V', 'Dimensions': '131 (H) x 95 (W) x 58 (D) mm', 'Weight': '473 g', 'Security': 'CAT II 250V'} | Accessories | Tools | N/A | 7,00 €
UT131C | https://d1x12lhh8s9nlj.cloudfront.net/images/productos/products/UT131C/UT131C.png | Uni-T | ['UNI-T', 'Handheld digital multimeter CAT II 250V', 'LCD backlight display up to 2000 accounts', 'DC and AC voltage measurement up to 250 V', 'DC current measurement up to 10 A', 'Resistance measurement', 'Temperature measurement', 'Buzzer for continuity test', 'Diode test', 'Automatic shutdown'] | {'Brand': 'Uni-T', 'Measuring range DC and AC voltage': 'DC 200mV~250V ±(0.5%＋2)\nDC 200V~250V ±(1.2%+10)', 'DC current measuring range': 'DC 2000μA~10A ±(1%+2)', 'Resistance measuring range': '200Ω～20MΩ ±(0.8%+2)', 'Temperature measurement range': '-40°C~1000°C ±(1%＋4)', 'Display dimensions': '66mm x 51mm', 'Display accounts': 'Up to 2000', 'Continuity test': 'Yes, it is available', 'Diode test': 'Yes, it is available', 'Power': '2 x batteries (R6) 1.5V', 'Dimensions': '131 (H) x 95 (W) x 58 (D) mm', 'Weight': '473 g', 'Security': 'CAT II 250V'} | Accessories | Tools | N/A | 8,00 €
UT131D | https://d1x12lhh8s9nlj.cloudfront.net/images/productos/products/UT131D/UT131D.png | Uni-T | ['UNI-T', 'Handheld digital multimeter CAT II 250V', 'LCD backlight display up to 2000 accounts', 'DC and AC voltage measurement up to 250 V', 'DC current measurement up to 10 A', 'Resistance measurement', 'Buzzer for continuity test', 'Diode test', 'NCV function (Non-Contact-Voltage)', 'Automatic shutdown'] | {'Brand': 'Uni-T', 'Measuring range DC and AC voltage': 'DC 200mV~250V ±(0.5%＋2)\nDC 200V~250V ±(1.2%+10)', 'DC current measuring range': 'DC 2000μA~10A ±(1%+2)', 'Resistance measuring range': '200Ω～200MΩ ±(0.8%+2)', 'Display dimensions': '66mm x 51mm', 'Display accounts': 'Up to 2000', 'Continuity test': 'Yes, it is available', 'Diode test': 'Yes, it is available', 'NCV': 'If available (Non-Contact-Voltage)', 'Power': '2 x batteries (R6) 1.5V', 'Dimensions': '131 (H) x 95 (W) x 58 (D) mm', 'Weight': '473 g', 'Security': 'CAT II 250V'} | Accessories | Tools | N/A | 7,00 €
UT133A | https://d1x12lhh8s9nlj.cloudfront.net/images/productos/products/UT133A/UT133A.png | UNI-T | ['UNI-T', 'Hand-held digital multimeter CAT III 600V', 'LCD backlight display up to 6000 accounts', 'DC and AC voltage measurement up to 600 V', 'DC and AC current measurement up to 10 A', 'Frequency, resistance, capacitance and temperature measurement', 'Buzzer for continuity test', 'Diode test', 'Automatic shutdown'] | {'Brand': 'UNI-T', 'Measuring range DC and AC voltage': 'DC 600mV/6000mV/60V/600V ±(0.5%＋3)\nAC 600V ±(0.7%+3)', 'DC and AC current measuring range': 'DC 600μA/60mA/600mA/10A ±(1%+3)\nAC 10A ±(1.2%+3)', 'Resistance measuring range': '600Ω/6000Ω/60kΩ/600kΩ/60MΩ ±(0.8%+2)', 'Capacitance measuring range': '9.999nF/99.99nF/999.9nF/9.999μF/99.99μF/999.9μF/9.999mF±(4%+5)', 'Frequency measurement range': '10.00Hz~1.000MHz ±(0.1%+5)', 'Temperature measurement range': '‒40℃~1000℃ ±(1%+4)', 'Display dimensions': '56.8mm x 36.1mm', 'Display accounts': 'Up to 6000', 'Continuity test': 'Yes, it is available', 'Diode test': 'Yes, it is available', 'NVC': 'Yes, it is available', 'Power': '2 x batteries (R03) 1.5V', 'Dimensions': '155 (H) x 76.5 (W) x 49 (D) mm', 'Weight': '255 g', 'Security': 'CAT III 600V'} | Accessories | Tools | N/A | 12,00 €
UT133B | https://d1x12lhh8s9nlj.cloudfront.net/images/productos/products/UT133B/UT133B.png | UNI-T | ['UNI-T', 'Hand-held digital multimeter CAT III 600V', 'LCD backlight display up to 6000 accounts', 'DC and AC voltage measurement up to 600 V', 'DC current measurement up to 10 A', 'Frequency, resistance, capacitance and temperature measurement', 'Buzzer for continuity test', 'Diode test', 'Automatic shutdown'] | {'Brand': 'UNI-T', 'Measuring range DC and AC voltage': 'DC 600mV/6000mV/60V/600V ±(0.5%＋3)\nAC 600V ±(1.2%+3)', 'DC current measuring range': 'DC 600μA/60mA/600mA/10A ±(1%+2)', 'Resistance measuring range': '600Ω/6000Ω/60kΩ/600kΩ/60MΩ ±(0.8%+2)', 'Capacitance measuring range': '9,999 nF/99,99 nF/999,9 nF/9,999 μF/99,99 μF/999,9 μF/9,999 mF ±(4%+5)', 'Display dimensions': '56.8mm x 36.1mm', 'Display accounts': 'Up to 6000', 'Battery test': "Battery test of 1.5V and 9V and\nshows the status 'good', 'low', 'bad'", 'Continuity test': 'Yes, it is available', 'Diode test': 'Yes, it is available', 'NVC': 'Yes, it is available', 'Power': '2 x batteries (R03) 1.5V', 'Dimensions': '155 (H) x 76.5 (W) x 49 (D) mm', 'Weight': '255 g', 'Security': 'CAT III 600V'} | Accessories | Tools | N/A | 11,00 €
UT139B | https://d1x12lhh8s9nlj.cloudfront.net/images/productos/products/UT139B/UT139B.png | Uni-T | ['UNI-T', 'Digital multimeter CAT III 600V', 'LED backlight display up to 4000 accounts', 'DC and AC voltage measurement up to 600 V', 'DC and AC current measurement up to 10 A', 'High accuracy in AC with built-in True RMS function', 'Resistance, Capacitance and Frequency Measurement', 'Buzzer for continuity test', 'NCV (non-contact voltage) function', 'Diode test', 'Automatic shutdown'] | {'Brand': 'Uni-T', 'Measuring range DC and AC voltage': 'DC 600V ±(0.5%+2)\nAC 600V ±(0.8%+3)', 'DC and AC current measuring range': 'DC 10A ±(0.7%+2)\nAC 10A ±(1%+3)', 'Resistance measuring range': '40MΩ ±(0.8%+2)', 'Capacitance measuring range': '99.99mF ±(4%+5)', 'Frequency measurement range': '10Hz~10MHz ±(0.1%+4)', 'Display accounts': 'Up to 4000', 'Display dimensions': '58mm x 36mm', 'Auto Range / Manual Range / True RMS': 'Yes, it has', 'Broadband': '45Hz~1kHz', 'Continuity test': 'Yes, it is available', 'Diode test': 'Around 3V', 'LPF/LoZ (ACV) (Phantom Voltage Measurement)': 'No', 'Power': '2 x batteries (R6) 1.5V', 'Dimensions': '90 (H) x 120 (W) x 33.5 (D) mm', 'Weight': '354 g', 'Security': 'CAT III 600V'} | Accessories | Tools | N/A | 25,00 €
UT139C | https://d1x12lhh8s9nlj.cloudfront.net/images/productos/products/UT139C/UT139C.png | Uni-T | ['UNI-T', 'Digital multimeter CAT III 600V', 'LED backlight display up to 6000 accounts', 'DC and AC voltage measurement up to 600 V', 'DC and AC current measurement up to 10 A', 'High accuracy in AC with built-in True RMS function', 'Resistance, Capacitance and Frequency Measurement', 'Temperature measurement between -40°C~1000°C', 'Buzzer for continuity test', 'NCV (non-contact voltage) function', 'Diode test', 'Automatic shutdown'] | {'Brand': 'Uni-T', 'Measuring range DC and AC voltage': 'DC 600V ±(0.5%+2)\nAC 600V ±(0.8%+3)', 'DC and AC current measuring range': 'DC 10A ±(0.7%+2)\nAC 10A ±(1%+3)', 'Resistance measuring range': '60MΩ ±(0.8%+2)', 'Capacitance measuring range': '99.99mF ±(4%+5)', 'Frequency measurement range': '10Hz~10MHz ±(0.1%+4)', 'Temperature measurement range': '-40ºC~1000ºC ±(1%+3)', 'Display accounts': 'Up to 6000', 'Display dimensions': '58mm x 36mm', 'Auto Range / Manual Range / True RMS': 'Yes, it has', 'Broadband': '45Hz~1kHz', 'Continuity test': 'Yes, it is available', 'Diode test': 'Around 3V', 'LPF/LoZ (ACV) (Phantom Voltage Measurement)': 'No', 'Power': '2 x batteries (R6) 1.5V', 'Dimensions': '90 (H) x 120 (W) x 33.5 (D) mm', 'Weight': '354 g', 'Security': 'CAT III 600V'} | Accessories | Tools | N/A | 23,00 €
UT15BPRO | https://d1x12lhh8s9nlj.cloudfront.net/images/productos/products/UT15BPRO/UT15BPRO.png | Uni-T | ['UNI-T', 'Digital multimeter CAT III 1000V/ CAT IV 600V', 'LCD backlight display up to 6000 accounts', 'DC and AC voltage measurement up to 1000 V', 'DC and AC current measurement up to 10 A', 'High accuracy in AC with built-in True RMS function', 'Resistance and capacitance measurement', 'Buzzer for continuity test', 'Diode test', 'Automatic shutdown'] | {'Brand': 'Uni-T', 'Measuring range DC and AC voltage': 'DC 1000V ±(0.5%+3)\nAC 1000V ±(1%+3); Frequency of response: 40~500Hz', 'DC and AC current measuring range': 'DC 10A ±(0.8%+3)\nAC 10A ±(1%+3); Frequency of response: 40~500Hz', 'Resistance measuring range': '60MΩ ±(0.5%+2)', 'Capacitance measuring range': '6000μF ±(2%+5)', 'Display accounts': 'Up to 6000', 'Auto Range / Manual Range / True RMS': 'Yes, it has', 'Relative mode': 'Yes, it is available', 'Continuity test': 'Yes, it is available', 'Diode test': 'Yes, it is available', 'Power': '2 x batteries (LR6) 1.5V', 'Dimensions': '195 (H) x 95 (W) x 58 (D) mm', 'Weight': '484 g', 'Security': 'CAT III 1000V/ CAT IV 600V CAT IV [%VAR%]'} | Accessories | Tools | N/A | 41,00 €
UT15C | https://d1x12lhh8s9nlj.cloudfront.net/images/productos/products/UT15C/UT15C.png | Uni-T | ['UNI-T', 'Pencil-type DC/AC Voltage Meter', 'LCD Display', 'Wide voltage range with LED indicator up to 690V', 'Three-phase AC phase position indication', 'Continuity test', 'Neutral wire or live wire indicator', 'Weatherproof IP65'] | {'Brand': 'Uni-T', 'AC/DC LED voltage indication': '12; 0~12V\n24V; 17V±2V\n50V; 35V±5V\n120V; 80V±15V\n230V; 165V±20V\n400V; 300V±30V\n690V; 510V±40V', 'Phase rotation test': 'Operating Voltage: 0V~690V; Frequency: 50Hz~60Hz', 'Single wire voltage detection': 'Operating Voltage: 0V~690V; Frequency: 50Hz~400Hz', 'Continuity test': 'Audible warning and visual LED\nResistance: 0~100kΩ', 'Polarity detection': 'Positive and negative', 'Display dimensions': '23mm x 12mm', 'Protection': 'Weatherproof IP65', 'LCD AC/DC voltage display': '24V~690V ±(3%+5)', 'Automatic shutdown': 'Yes, it is available', 'Power': '2 x batteries (R03) 1.5V', 'Dimensions': '51 (H) x 275 (W) x 30 (D) mm', 'Weight': '210 g'} | Accessories | Tools | N/A | 19,00 €
UT161B | https://d1x12lhh8s9nlj.cloudfront.net/images/productos/products/UT161B/UT161B.png | Uni-T | ['UNI-T', 'Digital multimeter CAT III 1000V', 'LED backlight display up to 6000 accounts', 'DC and AC voltage measurement up to 1000 V', 'DC and AC current measurement up to 10 A', 'Bandwidth 40~500Hz', 'LPF filter', 'High accuracy in AC with built-in True RMS function', 'Resistance, capacitance, frequency measurement', 'Buzzer for continuity test', 'NCV (non-contact voltage) function', 'Diode test', 'PC connection', 'Automatic shutdown'] | {'Brand': 'Uni-T', 'Measuring range DC and AC voltage': 'DC 1000V ±(0.5%+3)\nAC 1000V ±(1%+3)', 'DC and AC current measuring range': 'DC 20A ±(1%+2)\nAC 10A ±(1.2%+5)', 'Resistance measuring range': '60MΩ ±(1%+2)', 'Capacitance measuring range': '60mF ±(3%+5)', 'Frequency measurement range': '10MHz ±(0.1%+4)', 'Duty cycle': '0.1%~99.9% ±(2%+5)', 'Display accounts': 'Up to 6000', 'Display dimensions': '58mm x 36mm', 'Auto Range / Manual Range / True RMS': 'Yes, it has', 'Bandwidth': '40~500Hz', 'Continuity test': 'Yes, it is available', 'Diode test': 'Around 3V', 'Power': '4 x batteries (R03) 1.5V', 'Dimensions': '90 (H) x 120 (W) x 33.5 (D) mm', 'Weight': '350 g', 'Security': 'CAT III 1000V, CAT IV 600V CAT IV [%VAR%]'} | Accessories | Tools | N/A | 36,00 €
UT161D | https://d1x12lhh8s9nlj.cloudfront.net/images/productos/products/UT161D/UT161D.png | Uni-T | ['UNI-T', 'Digital multimeter CAT III 1000V', 'LED backlight display up to 6000 accounts', 'DC and AC voltage measurement up to 1000 V', 'DC and AC current measurement up to 20 A', 'Bandwidth 40~1kHz', 'LPF filter', 'High accuracy in AC with built-in True RMS function', 'Resistance, capacitance, frequency measurement', 'Temperature measurement', 'Buzzer for continuity test', 'NCV (non-contact voltage) function', 'Diode test', 'PC connection', 'Automatic shutdown'] | {'Brand': 'Uni-T', 'Measuring range DC and AC voltage': 'DC 1000V ±(0.5%+3)\nAC 1000V ±(1%+3)', 'DC and AC current measuring range': 'DC 20A ±(1%+2)\nAC 20A ±(1.2%+5)', 'Resistance measuring range': '60MΩ ±(1%+2)', 'Capacitance measuring range': '60mF ±(3%+5)', 'Frequency measurement range': '10MHz ±(0.1%+4)', 'Temperature measurement range': '-40℃~1000℃ ±(1%＋3)', 'Duty cycle': '0.1%~99.9% ±(2%+5)', 'Display accounts': 'Up to 6000', 'Display dimensions': '58mm x 36mm', 'Auto Range / Manual Range / True RMS': 'Yes, it has', 'Bandwidth': '40~1kHz', 'Continuity test': 'Yes, it is available', 'Diode test': 'Around 3V', 'LoZ (ACV) (phantom voltage measurement)': 'Yes, it is available', 'Power': '4 x batteries (R03) 1.5V', 'Dimensions': '90 (H) x 120 (W) x 33.5 (D) mm', 'Weight': '350 g', 'Security': 'CAT III 1000V, CAT IV 600V CAT IV [%VAR%]'} | Accessories | Tools | N/A | 43,00 €
UT161E | https://d1x12lhh8s9nlj.cloudfront.net/images/productos/products/UT161E/UT161E.png | Uni-T | ['UNI-T', 'Digital multimeter CAT III 1000V', 'LED backlight display up to 22000 accounts', 'DC and AC voltage measurement up to 1000 V', 'DC and AC current measurement up to 20 A', 'Bandwidth 40~10kHz', 'LPF filter', 'High accuracy in AC with built-in True RMS function', 'Resistance, capacitance, frequency and hFE measurement of transistors', 'Buzzer for continuity test', 'NCV (non-contact voltage) function', 'Diode test', 'PC connection', 'Automatic shutdown'] | {'Brand': 'Uni-T', 'Measuring range DC and AC voltage': 'DC 1000V ±(0.05%+5)\nAC 1000V ±(0.8%+10)', 'DC and AC current measuring range': 'DC 20A ±(0.5%+10)\nAC 20A ±(0.8%+10)', 'Resistance measuring range': '220MΩ ±(0.5%+10)', 'Capacitance measuring range': '220mF ±(3%+5)', 'Frequency measurement range': '220MHz ±(0.01%+5)', 'Duty cycle': '0.1%~99.9% ±(2%+5)', 'Display accounts': 'Up to 22000', 'Display dimensions': '58mm x 36mm', 'Auto Range / Manual Range / True RMS': 'Yes, it has', 'Bandwidth': '40~10kHz', 'Continuity test': 'Yes, it is available', 'Diode test': 'Around 3V', 'LPF/LoZ (ACV) (Phantom Voltage Measurement)': 'Yes, it is available', 'Power': '4 x batteries (R03) 1.5V', 'Dimensions': '90 (H) x 120 (W) x 33.5 (D) mm', 'Weight': '350 g', 'Security': 'CAT III 1000V, CAT IV 600V CAT IV [%VAR%]'} | Accessories | Tools | N/A | 62,00 €
UT171B | https://d1x12lhh8s9nlj.cloudfront.net/images/productos/products/UT171B/UT171B.png | Uni-T | ['UNI-T', 'Digital multimeter CAT III 1000V/ CAT IV 600V', 'EBTN backlight display up to 60000 accounts', 'DC and AC voltage measurement up to 1000 V', 'DC and AC current measurement up to 10 A', 'Analogue bar display', 'Bandwidth up to 100kHz', 'LPF filter', 'High accuracy in AC with built-in True RMS function', 'High impedance for DCV 1 GOhm', 'Resistance, Capacitance and Frequency Measurement', 'Temperature measurement between -40°C~1000°C', 'Relative mode', 'NVC/Data hold/MAX/MIN functions', 'Memory of up to 9999 data USB and Bluetooth connection', 'Buzzer for continuity test', 'Diode test', 'Automatic shutdown'] | {'Brand': 'Uni-T', 'Measuring range DC and AC voltage': 'DC 1000V ±(0.025%+5)\nAC 1000V ±(0.4%+40)', 'DC and AC current measuring range': 'DC 10A ±(0.15%+2)\nAC 10A ±(0.75%+5)', 'Resistance measuring range': '60MΩ ±(0.05%+2)', 'Capacitance measuring range': '60mF ±(2.5%+40)', 'Frequency measurement range': '10Hz~10MHz ±(0.01%+5)', 'Temperature measurement range': '-40°C~1000°C ±(1%+30)', 'Display accounts': 'Up to 60000', 'Bandwidth': '100 kHz', 'Input impedance for DCV': '1GΩ', 'Auto Range / Manual Range / True RMS': 'Yes, it has', 'Relative mode': 'Yes, it is available', 'Continuity test': 'Yes, it is available', 'Diode test': 'Yes, it is available', 'LoZ (ACV)': 'Yes, it has', 'NCV/Data hold/MAX/MIN': 'Yes, it is available', 'VFC Low Pass Filter (LPF)': 'Yes, it is available', 'Communications': 'USB/Bluetooth', 'Duty cycle': '0.1%~99.9%', 'Data storage': '9999', 'Power': 'Lithium Battery 2000 mAh 7.4V', 'Dimensions': '206 (H) x 95 (W) x 55 (D) mm', 'Weight': '384 g', 'Security': 'CAT III 1000V/ CAT IV 600V CAT IV [%VAR%]'} | Accessories | Tools | N/A | 170,00 €
UT171C | https://d1x12lhh8s9nlj.cloudfront.net/images/productos/products/UT171C/UT171C.png | Uni-T | ['UNI-T', 'Digital multimeter CAT III 1000V/ CAT IV 600V', 'OLED backlight display up to 60000 counts', 'DC and AC voltage measurement up to 1000 V', 'DC and AC current measurement up to 10 A', 'Analogue bar display', 'Bandwidth up to 100kHz', 'LPF filter', 'High accuracy in AC with built-in True RMS function', 'High impedance for DCV 1 GOhm', 'Resistance, Capacitance and Frequency Measurement', 'Temperature measurement between -40°C~1000°C', 'Relative mode', 'NVC/Data hold/MAX/MIN functions', 'Memory of up to 9999 data USB and Bluetooth connection', 'Buzzer for continuity test', 'Diode test', 'Automatic shutdown'] | {'Brand': 'Uni-T', 'Measuring range DC and AC voltage': 'DC 1000V ±(0.025%+5)\nAC 1000V ±(0.4%+40)', 'DC and AC current measuring range': 'DC 10A ±(0.15%+2)\nAC 10A ±(0.75%+5)', 'Resistance measuring range': '60MΩ ±(0.05%+2)', 'Capacitance measuring range': '60mF ±(2.5%+40)', 'Frequency measurement range': '10Hz~10MHz ±(0.01%+5)', 'Temperature measurement range': '-40°C~1000°C ±(1%+30)', 'Display accounts': 'Up to 60000', 'Bandwidth': '100 kHz', 'Input impedance for DCV': '1GΩ', 'Auto Range / Manual Range / True RMS': 'Yes, it has', 'Relative mode': 'Yes, it is available', 'Continuity test': 'Yes, it is available', 'Diode test': 'Yes, it is available', 'LoZ (ACV)': 'Yes, it has', 'NCV/Data hold/MAX/MIN': 'Yes, it is available', 'VFC Low Pass Filter (LPF)': 'Yes, it is available', 'Communications': 'USB/Bluetooth', 'Duty cycle': '0.1%~99.9%', 'Data storage': '9999', 'Power': 'Lithium Battery 2000 mAh 7.4V', 'Dimensions': '206 (H) x 95 (W) x 55 (D) mm', 'Weight': '384 g', 'Security': 'CAT III 1000V/ CAT IV 600V CAT IV [%VAR%]'} | Accessories | Tools | N/A | 143,00 €
UT17BPRO | https://d1x12lhh8s9nlj.cloudfront.net/images/productos/products/UT17BPRO/UT17BPRO.png | Uni-T | ['UNI-T', 'Digital multimeter CAT III 1000V/ CAT IV 600V', 'LCD backlight display up to 6000 accounts', 'DC and AC voltage measurement up to 1000 V', 'DC and AC current measurement up to 10 A', 'High accuracy in AC with built-in True RMS function', 'Resistance, Capacitance and Frequency Measurement', 'Temperature measurement between -55°C~500°C', 'Buzzer for continuity test', 'Diode test', 'Automatic shutdown'] | {'Brand': 'Uni-T', 'Measuring range DC and AC voltage': 'DC 1000V ±(0.5%+3)\nAC 1000V ±(1%+3); Frequency of response: 40~500Hz', 'DC and AC current measuring range': 'DC 10A ±(0.8%+3)\nAC 10A ±(1%+3); Frequency of response: 40~500Hz', 'Resistance measuring range': '60MΩ ±(0.5%+2)', 'Capacitance measuring range': '6000μF ±(2%+5)', 'Frequency measurement range': '10Hz~100kHz ±(0.1%+3)', 'Temperature measurement range': '-55°C~500°C ±(2%+3)', 'Display accounts': 'Up to 6000', 'Auto Range / Manual Range / True RMS': 'Yes, it has', 'Relative mode': 'Yes, it is available', 'Continuity test': 'Yes, it is available', 'Diode test': 'Yes, it is available', 'Power': '2 x batteries (LR6) 1.5V', 'Dimensions': '195 (H) x 95 (W) x 58 (D) mm', 'Weight': '484 g', 'Security': 'CAT III 1000V/ CAT IV 600V CAT IV [%VAR%]'} | Accessories | Tools | N/A | 48,00 €
UT181A | https://d1x12lhh8s9nlj.cloudfront.net/images/productos/products/UT181A/UT181A.png | Uni-T | ['UNI-T', 'Datalogging multimeter CAT III 100V/ CATIV 600V', 'LCD display up to 6000 accounts', 'DC and AC voltage measurement up to 1000 V', 'DC and AC current measurement up to 10 A', 'High accuracy in AC with built-in True RMS function', 'Resistance, capacitance, conductance, frequency and temperature measurement', 'Buzzer for continuity test', 'Diode test', 'Logging function for up to 20000 datasets and visualization for trend tracking', 'Automatic shutdown', 'PC connection for data dump.'] | {'Brand': 'Uni-T', 'Measuring range DC and AC voltage': 'DC 1000V ±(0.025%+5)\nAC 1000V ±(0.3%+30); Frequency of response: 40~500Hz', 'DC and AC current measuring range': 'DC 10A ±(0.08%+10)\nAC 10A ±(0.6%+20); Frequency of response: 40~500Hz', 'Resistance measuring range': '60MΩ ±(0.05%+2)', 'Capacitance measuring range': '60mF ±(2%+5)', 'Frequency measurement range': '10Hz~60MHz ±(0.01%+5)', 'Temperature measurement range': '-40°C~1000°C ±(1%+30)', 'Display accounts': 'Up to 60000', 'Auto Range / Manual Range / True RMS': 'Yes, it has', 'Bandwidth': '100 kHz', 'Relative mode': 'Yes, it is available', 'Data logging': '20000', 'Continuity test': 'Yes, it is available', 'Low pass filter': '1 kHz', 'Diode test': 'Up to 3V', 'Dual temperature measurement': 'T1, T2, T1-T2, T2-T1', 'Input protection': 'Yes, it is available', 'DC input impedance': '≥10MΩ', 'Power': 'Lithium Battery 2200 mAh 7.4V', 'Dimensions': '195 (H) x 95 (W) x 58 (D) mm', 'Weight': '638.6 g', 'Security': 'CAT III 100V/ CATIV 600V CATIV [%VAR%]'} | Accessories | Tools | N/A | 225,00 €
UT18C | https://d1x12lhh8s9nlj.cloudfront.net/images/productos/products/UT18C/UT18C.png | Uni-T | ['UNI-T', 'CAT III 690V/ CAT IV 600V voltage and continuity detector', 'LED Display', 'DC/AC voltage, three-phase voltage, phase sequence, continuity and differential test', 'Weatherproof IP65', 'RCD test (Operating voltage): 230 V/50 Hz~400 Hz)', 'Polarity detection: Positive and Negative'] | {'Brand': 'Uni-T', 'LED Display': 'YES', 'Measuring range voltage': '12 / 24 / 50 / 120 / 230 / 400 / 690', 'Frequency range': '50~400Hz', 'Audible warning and visual LED': 'Yes, it is available', 'Automatic shutdown': 'Yes, it is available', 'Power': '2 x batteries (R03) 1.5V', 'Dimensions': '272 (H) x 85 (W) x 31 (D) mm', 'Weight': '280 g', 'Protection': 'IP65'} | Accessories | Tools | N/A | 25,00 €
UT18D | https://d1x12lhh8s9nlj.cloudfront.net/images/productos/products/UT18D/UT18D.png | Uni-T | ['UNI-T', 'CAT III 690V/ CAT IV 600V voltage and continuity detector', 'LCD Display', 'DC/AC voltage, three-phase voltage, phase sequence, continuity and differential test', 'Weatherproof IP65', 'RCD test (Operating voltage): 230 V/50 Hz~400 Hz)', 'Polarity detection: Positive and Negative'] | {'Brand': 'Uni-T', 'LCD screen': 'YES', 'Measuring range voltage': '6 / 12 / 24 / 50 / 120 / 230 / 400 / 690', 'Frequency range': '50~400Hz', 'Audible warning and visual LED': 'Yes, it is available', 'Automatic shutdown': 'Yes, it is available', 'Power': '2 x batteries (R03) 1.5V', 'Dimensions': '272 (H) x 85 (W) x 31 (D) mm', 'Weight': '280 g', 'Protection': 'IP65'} | Accessories | Tools | N/A | 26,00 €
UT191E | https://d1x12lhh8s9nlj.cloudfront.net/images/productos/products/UT191E/UT191E.png | Uni-T | ['UNI-T', 'Industrial digital multimeter', 'IP65 and 2 m drop proof CAT III 600V', 'LED backlight display up to 6000 accounts', 'DC and AC voltage measurement up to 600 V', 'DC and AC current measurement up to 20 A', 'High accuracy in AC with built-in True RMS function', 'Resistance, Capacitance and Frequency Measurement', 'Buzzer for continuity test', 'NCV (non-contact voltage) function', 'Diode test', 'Automatic shutdown', 'Integrated flashlight'] | {'Brand': 'Uni-T', 'Measuring range DC and AC voltage': 'DC 600V ±(0.5%+3)\nAC 600V ±(0.7%+3)', 'DC and AC current measuring range': 'DC 20A ±(0.8%+3)\nAC 20A ±(1%+3)', 'Resistance measuring range': '60MΩ ±(0.8%+2)', 'Capacitance measuring range': '6mF ±(3%+5)', 'Frequency measurement range': '10Hz~1MHz ±(0.1%+4)', 'Display accounts': 'Up to 6000', 'Display dimensions': '58mm x 42mm', 'Auto Range / Manual Range / True RMS': 'Yes, it has', 'Broadband': '45Hz~400Hz', 'Continuity test': 'Yes, it is available', 'Diode test': 'Around 3V', 'LPF/LoZ (ACV) (Phantom Voltage Measurement)': 'No', 'Power': '1x 9V', 'Dimensions': '180 (H) x 87 (W) x 59 (D) mm', 'Weight': '428 g', 'Security': 'CAT III 600V'} | Accessories | Tools | N/A | 36,00 €
UT191T | https://d1x12lhh8s9nlj.cloudfront.net/images/productos/products/UT191T/UT191T.png | Uni-T | ['UNI-T', 'Industrial digital multimeter', 'IP65 and 2 m drop proof CAT III 600V', 'LED backlight display up to 6000 accounts', 'DC and AC voltage measurement up to 600 V', 'DC and AC current measurement up to 20 A', 'High accuracy in AC with built-in True RMS function', 'Resistance, Capacitance and Frequency Measurement', 'Temperature measurement between -40°C~400°C', 'Buzzer for continuity test', 'NCV (non-contact voltage) function', 'Diode test', 'Automatic shutdown', 'Integrated flashlight'] | {'Brand': 'Uni-T', 'Measuring range DC and AC voltage': 'DC 600V ±(0.5%+3)\nAC 600V ±(0.7%+3)', 'DC and AC current measuring range': 'DC 20A ±(0.8%+3)\nAC 20A ±(1%+3)', 'Resistance measuring range': '60MΩ ±(0.8%+2)', 'Capacitance measuring range': '6mF ±(3%+5)', 'Frequency measurement range': '10Hz~1MHz ±(0.1%+4)', 'Temperature measurement range': '-40℃～400℃ ±(1%+20)', 'Display accounts': 'Up to 6000', 'Display dimensions': '58mm x 42mm', 'Auto Range / Manual Range / True RMS': 'Yes, it has', 'Broadband': '45Hz~400Hz', 'Continuity test': 'Yes, it is available', 'Diode test': 'Around 3V', 'LPF/LoZ (ACV) (Phantom Voltage Measurement)': 'No', 'Power': '1x 9V', 'Dimensions': '180 (H) x 87 (W) x 59 (D) mm', 'Weight': '428 g', 'Security': 'CAT III 600V'} | Accessories | Tools | N/A | 43,00 €
UT195DS | https://d1x12lhh8s9nlj.cloudfront.net/images/productos/products/UT195DS/UT195DS.png | Uni-T | ['UNI-T', 'Industrial digital multimeter', 'IP65 and 2 m drop proof CAT III 1000V/ CAT IV 600V', 'LCD backlight display up to 6000 accounts', 'DC and AC voltage measurement up to 1000 V', 'DC and AC current measurement up to 20 A', 'High accuracy in AC with built-in True RMS function', 'Resistance, Capacitance and Frequency Measurement', 'Buzzer for continuity test', 'Diode test', 'Automatic shutdown', 'Integrated flashlight'] | {'Brand': 'Uni-T', 'Measuring range DC and AC voltage': 'DC 1000V ±(0.5%+3)\nAC 750V ±(0.7%+3); Frequency of response: 45~5kHz', 'DC and AC current measuring range': 'DC 20A ±(0.8%+3)\nAC 20A ±(1%+3); Frequency of response: 45~5kHz', 'Resistance measuring range': '60MΩ ±(0.8%+2)', 'Capacitance measuring range': '60mF ±(3%+5)', 'Frequency measurement range': '60Hz~40MHz ±(0.1%+4)', 'Duty Cycle Range': '0.1%~99.9% ±(2%+5)', 'Display accounts': 'Up to 6000', 'Auto Range / Manual Range / True RMS': 'Yes, it has', 'Relative mode': 'Yes, it is available', 'Continuity test': 'Yes, it is available', 'Diode test': 'Yes, it is available', 'Three-phase motor sequence test': 'Yes, it is available', 'Power': '2 x batteries (LR6) 1.5V', 'Dimensions': '195 (H) x 95 (W) x 58 (D) mm', 'Weight': '484 g', 'Security': 'CAT III 1000V/ CAT IV 600V CAT IV [%VAR%]'} | Accessories | Tools | N/A | 98,00 €
UT195E | https://d1x12lhh8s9nlj.cloudfront.net/images/productos/products/UT195E/UT195E.png | Uni-T | ['UNI-T', 'Industrial digital multimeter', 'IP65 and 2 m drop proof CAT III 1000V/ CAT IV 600V', 'LCD backlight display up to 6000 accounts', 'DC (1000V) and AC (600 V) voltage measurement', 'DC and AC current measurement up to 20 A', 'High accuracy in AC with built-in True RMS function', 'Resistance, Capacitance and Frequency Measurement', 'Buzzer for continuity test', 'Diode test', 'Automatic shutdown', 'Integrated flashlight'] | {'Brand': 'Uni-T', 'Measuring range DC and AC voltage': 'DC 1000V ±(0.5%+3)\nAC 600V ±(2%+3); Frequency of response: 45~5kHz', 'DC and AC current measuring range': 'DC 20A ±(0.8%+3)\nAC 20A ±(1%+3); Frequency of response: 45~5kHz', 'Resistance measuring range': '60MΩ ±(0.8%+2)', 'Capacitance measuring range': '60mF ±(3%+5)', 'Frequency measurement range': '60Hz~10MHz ±(0.1%+4)', 'Duty Cycle Range': '0.1%~99.9% ±(2%+5)', 'Display accounts': 'Up to 6000', 'Auto Range / Manual Range / True RMS': 'Yes, it has', 'Relative mode': 'Yes, it is available', 'Continuity test': 'Yes, it is available', 'Diode test': 'Yes, it is available', 'Power': '2 x batteries (LR6) 1.5V', 'Dimensions': '195 (H) x 95 (W) x 58 (D) mm', 'Weight': '484 g', 'Security': 'CAT III 1000V/ CAT IV 600V CAT IV [%VAR%]'} | Accessories | Tools | N/A | 69,00 €
UT203R | https://d1x12lhh8s9nlj.cloudfront.net/images/productos/products/UT203R/UT203R.png | Uni-T | ['UNI-T', 'Clamp meter CAT II 600V/ CAT III 300V', 'LCD display up to 4000 accounts', 'AC and DC current measurement up to 400 A', 'DC and AC voltage measurement up to 600 V', 'High accuracy in AC with built-in True RMS function', 'Frequency and capacitance measurement', 'Buzzer for continuity test', 'Diode test', 'NCV (non-contact voltage) function', 'Automatic shutdown'] | {'Brand': 'Uni-T', 'Measuring range DC and AC current': 'AC: 400A ±(2%+5); Response frequency: 50~100Hz\nDC: 400A ±(2%+5)', 'DC and AC voltage measuring range': 'AC: 600V ±(0.8%+5); Response frequency: 10Hz~60kHz\nDC: 600V ±(0.5%+2)', 'Capacitance measuring range': '40mF ±(4%+5)', 'Frequency measurement range': '10Hz~10MHz ±(0.1%+4)', 'Display accounts': 'Up to 4000', 'Display dimensions': '37mm x 25mm', 'Clamp opening': '28mm', 'Auto Range / Manual Range / True RMS': 'Yes, it is available', 'Diode test': 'Yes, it is available', 'NCV function (non-contact voltage detection)': 'Yes, it is available', 'Relative mode': 'Yes, it is available', 'MAX/MIN register': 'Yes, it is available', 'Continuity test': 'Yes, it is available', 'Low battery indicator': 'Yes, it is available', 'Zero mode': 'Yes, it is available', 'Power': '2 x batteries (R03) 1.5V', 'Dimensions': '215 (H) x 63 (W) x 36 (D) mm', 'Weight': '235 g', 'Security': 'CAT III 300V/ CAT II 600V CAT II [%VAR%]'} | Accessories | Tools | N/A | 27,00 €
UT204R | https://d1x12lhh8s9nlj.cloudfront.net/images/productos/products/UT204R/UT204R.png | Uni-T | ['UNI-T', 'Clamp meter CAT II 600V/ CAT III 300V', 'LCD display up to 6000 accounts', 'AC and DC current measurement up to 600 A', 'DC and AC voltage measurement up to 600 V', 'High accuracy in AC with built-in True RMS function', 'Resistance, frequency, capacitance and temperature measurement', 'Buzzer for continuity test', 'Diode test', 'NCV (non-contact voltage) function', 'Automatic shutdown'] | {'Brand': 'Uni-T', 'Measuring range DC and AC current': 'AC: 600A ±(2.5%+5); Response frequency: 50~100Hz\nDC: 600A ±(2.5%+5)', 'DC and AC voltage measuring range': 'AC: 600V ±(0.8%+5); Response frequency: 10Hz~60kHz\nDC: 600V ±(0.5%+2)', 'Resistance measuring range': '60MΩ ±(0.8%+2)', 'Capacitance measuring range': '60mF ±(4%+5)', 'Frequency measurement range': '10Hz~10MHz ±(0.1%+4)', 'Temperature measurement range': '-40℃~1000℃ ±(1.5%+5)', 'Display accounts': 'Up to 6000', 'Display dimensions': '37mm x 25mm', 'Clamp opening': '28mm', 'Auto Range / Manual Range / True RMS': 'Yes, it is available', 'Diode test': 'Yes, it is available', 'NCV function (non-contact voltage detection)': 'Yes, it is available', 'Relative mode': 'Yes, it is available', 'MAX/MIN register': 'Yes, it is available', 'Continuity test': 'Yes, it is available', 'Low battery indicator': 'Yes, it is available', 'Zero mode': 'Yes, it is available', 'Power': '2 x batteries (R03) 1.5V', 'Dimensions': '215 (H) x 63 (W) x 36 (D) mm', 'Weight': '235 g', 'Security': 'CAT III 300V/ CAT II 600V CAT II [%VAR%]'} | Accessories | Tools | N/A | 30,00 €
UT205E | https://d1x12lhh8s9nlj.cloudfront.net/images/productos/products/UT205E/UT205E.png | Uni-T | ['UNI-T', 'Clamp meter CAT III 1000V/ CAT IV 600V', 'LCD display up to 6000 accounts', 'AC current measurement up to 1000 A', 'DC and AC voltage measurement up to 1000 V', 'High accuracy in AC with built-in True RMS function', 'Resistance and capacitance measurement', 'Buzzer for continuity test', 'Diode test', 'NCV (non-contact voltage) function', 'Automatic shutdown'] | {'Brand': 'Uni-T', 'Measuring range AC current': '1000A ±(2.5%+5); Response frequency: 50~60Hz', 'DC and AC voltage measuring range': 'AC: 1000V ±(1.2%+3); Response frequency: 40~400Hz\nDC: 1000V ±(0.5%+5)', 'Resistance measuring range': '60MΩ ±(1%+2)', 'Capacitance measuring range': '60mF ±(4%+5)', 'Display accounts': 'Up to 6000', 'Display dimensions': '43mm x 45mm', 'Clamp opening': '42mm', 'Auto Range / Manual Range / True RMS': 'Yes, it is available', 'Diode test': 'Yes, it is available', 'NCV function (non-contact voltage detection)': 'Yes, it is available', 'Relative mode': 'Yes, it is available', 'MAX/MIN register': 'Yes, it is available', 'Continuity test': 'Yes, it is available', 'Low battery indicator': 'Yes, it is available', 'Input protection': 'Yes, it is available', 'Input impedance DCV': '>10MΩ', 'Power': '3 x batteries (R03) 1.5V', 'Dimensions': '272 (H) x 81 (W) x 43.5 (D) mm', 'Weight': '420 g', 'Security': 'CAT III 1000V/ CAT IV 600V CAT IV [%VAR%]'} | Accessories | Tools | N/A | 27,00 €
UT206B | https://d1x12lhh8s9nlj.cloudfront.net/images/productos/products/UT206B/UT206B.png | Uni-T | ['UNI-T', 'Clamp meter CAT III 1000V/ CAT IV 600V', 'LCD display up to 6000 accounts', 'AC current measurement up to 1000 A', 'DC and AC voltage measurement up to 1000 V', 'High accuracy in AC with built-in True RMS function', 'Resistance and capacitance measurement', 'Temperature measurement', 'Buzzer for continuity test', 'Diode test', 'NCV (non-contact voltage) function', 'Low pass filter', 'Automatic shutdown'] | {'Brand': 'Uni-T', 'Measuring range AC current': '1000A ±(2.5%+5); Response frequency: 50~60Hz', 'DC and AC voltage measuring range': 'AC: 1000V ±(1.2%+3); Response frequency: 40~400Hz\nDC: 1000V ±(0.5%+5)', 'Resistance measuring range': '60MΩ ±(1%+2)', 'Capacitance measuring range': '60mF ±(4%+5)', 'Input current': '1000A ±(10%+10)', 'Low Pass Filter (LPF ACV)': '1000V±(2%+5)', 'LoZ ACV': '1000V ±(2%+5)', 'Temperature measurement range': '-40°C~1000°C ±(1%+2)', 'Display accounts': 'Up to 6000', 'Display dimensions': '43mm x 45mm', 'Clamp opening': '42mm', 'Analog bar': 'Yes, it is available', 'Auto Range / Manual Range / True RMS': 'Yes, it is available', 'Diode test': 'Yes, it is available', 'NCV function (non-contact voltage detection)': 'Yes, it is available', 'Relative mode': 'Yes, it is available', 'MAX/MIN register': 'Yes, it is available', 'Continuity test': 'Yes, it is available', 'Low battery indicator': 'Yes, it is available', 'Input protection': 'Yes, it is available', 'Input impedance DCV': '>10MΩ', 'Power': '3 x batteries (R03) 1.5V', 'Dimensions': '272 (H) x 81 (W) x 43.5 (D) mm', 'Weight': '465 g', 'Security': 'CAT III 1000V/ CAT IV 600V CAT IV [%VAR%]'} | Accessories | Tools | N/A | 36,00 €
UT207B | https://d1x12lhh8s9nlj.cloudfront.net/images/productos/products/UT207B/UT207B.png | Uni-T | ['UNI-T', 'Clamp meter CAT III 1000V/ CAT IV 600V', 'LCD display up to 6000 accounts', 'DC and AC current measurement up to 1000 A', 'DC and AC voltage measurement up to 1000 V', 'High accuracy in AC with built-in True RMS function', 'Resistance and capacitance measurement', 'Buzzer for continuity test', 'Diode test', 'NCV (non-contact voltage) function', 'Low pass filter', 'Automatic shutdown'] | {'Brand': 'Uni-T', 'Measuring range DC and AC current': 'AC: 1000A ±(2.5%+5); Response frequency: 40~400Hz\nDC: 1000A ±(2.5%+5)', 'DC and AC voltage measuring range': '6AC: 1000V ±(1.2%+3); Response frequency: 40~400Hz\nDC: 1000V ±(0.5%+5)', 'Resistance measuring range': '60MΩ ±(1%+2)', 'Capacitance measuring range': '60mF ±(4%+5)', 'Input current': '1000A ±(10%+10)', 'Low Pass Filter (LPF ACV)': '1000V±(2%+5)', 'LoZ ACV': '1000V ±(2%+5)', 'Display accounts': 'Up to 6000', 'Display dimensions': '43mm x 45mm', 'Clamp opening': '42mm', 'Analog bar': 'Yes, it is available', 'Auto Range / Manual Range / True RMS': 'Yes, it is available', 'Diode test': 'Yes, it is available', 'NCV function (non-contact voltage detection)': 'Yes, it is available', 'Relative mode': 'Yes, it is available', 'MAX/MIN register': 'Yes, it is available', 'Continuity test': 'Yes, it is available', 'Low battery indicator': 'Yes, it is available', 'Input protection': 'Yes, it is available', 'Zero mode': 'Yes, it is available', 'Input impedance DCV': '>10MΩ', 'Power': '3 x batteries (R03) 1.5V', 'Dimensions': '272 (H) x 81 (W) x 43.5 (D) mm', 'Weight': '465 g', 'Security': 'CAT III 1000V/ CAT IV 600V CAT IV [%VAR%]'} | Accessories | Tools | N/A | 41,00 €
UT208B | https://d1x12lhh8s9nlj.cloudfront.net/images/productos/products/UT208B/UT208B.png | Uni-T | ['UNI-T', 'Clamp meter CAT III 1000V/ CAT IV 600V', 'LCD display up to 6000 accounts', 'DC and AC current measurement up to 1000 A', 'DC and AC voltage measurement up to 1000 V', 'High accuracy in AC with built-in True RMS function', 'Resistance and capacitance measurement', 'Temperature measurement', 'Buzzer for continuity test', 'Diode test', 'NCV (non-contact voltage) function', 'Low pass filter', 'Automatic shutdown'] | {'Brand': 'Uni-T', 'Measuring range DC and AC current': 'AC: 1000A ±(2.5%+5); Response frequency: 40~400Hz\nDC: 1000A ±(2.5%+5)', 'DC and AC voltage measuring range': 'AC: 1000V ±(1.2%+3); Response frequency: 40~400Hz\nDC: 1000V ±(0.5%+5)', 'Resistance measuring range': '60MΩ ±(1%+2)', 'Capacitance measuring range': '60mF ±(4%+5)', 'Input current': '1000A ±(10%+10)', 'Low Pass Filter (LPF ACV)': '1000V±(2%+5)', 'LoZ ACV': '1000V ±(2%+5)', 'Temperature measurement range': '-40°C~1000°C ±(1%+2)', 'Display accounts': 'Up to 6000', 'Display dimensions': '43mm x 45mm', 'Clamp opening': '42mm', 'Analog bar': 'Yes, it is available', 'Auto Range / Manual Range / True RMS': 'Yes, it is available', 'Diode test': 'Yes, it is available', 'NCV function (non-contact voltage detection)': 'Yes, it is available', 'Relative mode': 'Yes, it is available', 'MAX/MIN register': 'Yes, it is available', 'Continuity test': 'Yes, it is available', 'Low battery indicator': 'Yes, it is available', 'Input protection': 'Yes, it is available', 'Zero mode': 'Yes, it is available', 'Input impedance DCV': '>10MΩ', 'Power': '3 x batteries (R03) 1.5V', 'Dimensions': '272 (H) x 81 (W) x 43.5 (D) mm', 'Weight': '465 g', 'Security': 'CAT III 1000V/ CAT IV 600V CAT IV [%VAR%]'} | Accessories | Tools | N/A | 59,00 €
UT210A | https://d1x12lhh8s9nlj.cloudfront.net/images/productos/products/UT210A/UT210A.png | Uni-T | ['UNI-T', 'Mini clamp meter CAT II 600V/ CAT III 300V', 'Ergonomic and lightweight design', 'LED backlight display up to 2000 accounts', 'AC current measurement up to 200 A', 'Buzzer for continuity test', 'NCV (non-contact voltage) function', 'Diode test', 'Includes Zero mode for calibration', 'Automatic shutdown'] | {'Brand': 'Uni-T', 'Measuring range AC current': '200A ±(2.5%+20)', 'Display accounts': 'Up to 2000', 'Display dimensions': '39.3mm x 26.5mm', 'Auto Range / Manual Range / True RMS': 'No', 'Diode test': '3V', 'VFC and NCV function (Non-contact voltage detection)': 'No', 'Relative mode': 'No', 'MAX/MIN register': 'No', 'Continuity test': 'No', 'ZERO Mode': 'No', 'Clamp opening': '16mm', 'Power': '3 x batteries (R03) 1.5V', 'Dimensions': '220 (H) x 75 (W) x 40 (D) mm', 'Weight': '150 g', 'Security': 'CAT II 600V/ CAT III 300V CAT III [%VAR%]'} | Accessories | Tools | N/A | 13,00 €
UT210B | https://d1x12lhh8s9nlj.cloudfront.net/images/productos/products/UT210B/UT210B.png | Uni-T | ['UNI-T', 'Mini clamp meter CAT II 600V/ CAT III 300V', 'Ergonomic and lightweight design', 'LED backlight display up to 2000 accounts', 'AC current measurement up to 200 A', 'Buzzer for continuity test', 'NCV (non-contact voltage) function', 'Diode test', 'Includes Zero mode for calibration', 'Automatic shutdown'] | {'Brand': 'Uni-T', 'Measuring range AC current': '200A ±(2.5%+20)', 'Display accounts': 'Up to 2000', 'Display dimensions': '39.3mm x 26.5mm', 'Auto Range / Manual Range / True RMS': 'Yes, it has', 'Diode test': '3V', 'VFC and NCV function (Non-contact voltage detection)': 'Yes, it is available', 'Relative mode': 'Yes, it is available', 'MAX/MIN register': 'Yes, it is available', 'Continuity test': 'No', 'ZERO Mode': 'Yes, it is available', 'Clamp opening': '16mm', 'Power': '3 x batteries (R03) 1.5V', 'Dimensions': '220 (H) x 75 (W) x 40 (D) mm', 'Weight': '150 g', 'Security': 'CAT II 600V/ CAT III 300V CAT III [%VAR%]'} | Accessories | Tools | N/A | 16,00 €
UT210D | https://d1x12lhh8s9nlj.cloudfront.net/images/productos/products/UT210D/UT210D.png | Uni-T | ['UNI-T', 'Mini clamp meter CAT II 600V/ CAT III 300V', 'Ergonomic and lightweight design', 'LED backlight display up to 2000 accounts', 'DC and AC current measurement up to 200 A', 'DC and AC voltage measurement up to 600 V', 'High accuracy in AC with built-in True RMS function', 'Resistance, capacitance, frequency and temperature measurement', 'Buzzer for continuity test', 'NCV (non-contact voltage) function', 'Diode test', 'Includes Zero mode for calibration', 'Automatic shutdown'] | {'Brand': 'Uni-T', 'Measuring range DC and AC current': 'DC 200A ±(2%+3)\nAC 200A ±(2.5%+8)', 'DC and AC voltage measuring range': 'DC 600V ±(0.7%+3)\nAC 600V ±(1%+3)', 'Resistance measuring range': '20MΩ ±(1%+2)', 'Capacitance measuring range': '20mF ±(4%+5)', 'Frequency measurement range': '60kHz ±(0.1%+4)', 'Temperature measurement range': '-40~1000℃ ±(1%+3)', 'Display accounts': 'Up to 2000', 'Display dimensions': '39.3mm x 26.5mm', 'Auto Range / Manual Range / True RMS': 'Yes, it has', 'Diode test': '3V', 'VFC and NCV function (Non-contact voltage detection)': 'Yes, it is available', 'Relative mode': 'No', 'MAX/MIN register': 'No', 'Continuity test': 'Yes, it is available', 'ZERO Mode': 'Yes, it is available', 'Clamp opening': '17mm', 'Low battery indicator': 'If you have (<3.6V)', 'Input protection': 'Yes, it is available', 'Input impedance DCV': '<10MΩ', 'Power': '3 x batteries (R03) 1.5V', 'Dimensions': '220 (H) x 75 (W) x 40 (D) mm', 'Weight': '231.7 g', 'Security': 'CAT II 600V/ CAT III 300V CAT III [%VAR%]'} | Accessories | Tools | N/A | 31,00 €
UT210E | https://d1x12lhh8s9nlj.cloudfront.net/images/productos/products/UT210E/UT210E.png | Uni-T | ['UNI-T', 'Mini clamp meter CAT II 600V/ CAT III 300V', 'Ergonomic and lightweight design', 'LED backlight display up to 2000 accounts', 'DC and AC current measurement up to 100 A', 'DC and AC voltage measurement up to 600 V', 'High accuracy in AC with built-in True RMS function', 'Resistance and capacitance measurement', 'Buzzer for continuity test', 'NCV (non-contact voltage) function', 'Diode test', 'Includes Zero mode for calibration', 'Automatic shutdown'] | {'Brand': 'Uni-T', 'Measuring range DC and AC current': 'DC 100A ±(2%+3)\nAC 100A ±(2.5%+5)', 'DC and AC voltage measuring range': 'DC 600V ±(0.7%+3)\nAC 600V ±(1%+3)', 'Resistance measuring range': '20MΩ ±(1%+2)', 'Capacitance measuring range': '20mF ±(4%+5)', 'Display accounts': 'Up to 2000', 'Display dimensions': '39.3mm x 26.5mm', 'Auto Range / Manual Range / True RMS': 'Yes, it has', 'Diode test': 'Around 3V', 'VFC and NCV function (Non-contact voltage detection)': 'Yes, it is available', 'Relative mode': 'No', 'MAX/MIN register': 'No', 'Continuity test': 'Yes, it is available', 'ZERO Mode': 'Yes, it is available', 'Clamp opening': '17mm', 'Low battery indicator': 'If you have (<3.6V)', 'Input protection': 'Yes, it is available', 'Input impedance DCV': '<10MΩ', 'Power': '3 x batteries (R03) 1.5V', 'Dimensions': '220 (H) x 75 (W) x 40 (D) mm', 'Weight': '231.7 g', 'Security': 'CAT II 600V/ CAT III 300V CAT III [%VAR%]'} | Accessories | Tools | N/A | 30,00 €
UT211B | https://d1x12lhh8s9nlj.cloudfront.net/images/productos/products/UT211B/UT211B.png | Uni-T | ['UNI-T', 'Mini clamp meter 600V', 'Ergonomic and lightweight design', 'LED backlight display up to 6000 accounts', 'DC and AC current measurement up to 60 A', 'DC and AC voltage measurement up to 600 V', 'High accuracy in AC with built-in True RMS function', 'Resistance and capacitance measurement', 'Buzzer for continuity test', 'NCV (non-contact voltage) function', 'Diode test', 'Includes Zero mode for calibration', 'Automatic shutdown'] | {'Brand': 'Uni-T', 'Measuring range DC and AC current': 'DC 60A ±(2%+3)\nAC 60A ±(2.5%+5)', 'DC and AC voltage measuring range': 'DC 600V ±(0.7%+3)\nAC 600V ±(1%+3)', 'Resistance measuring range': '60MΩ ±(1.5%+2)', 'Capacitance measuring range': '62mF ±(10%)', 'Display accounts': 'Up to 6000', 'Display dimensions': '39.3mm x 26.5mm', 'Auto Range / Manual Range / True RMS': 'Yes, it has', 'Diode test': 'Around 3V', 'VFC and NCV function (Non-contact voltage detection)': 'Yes, it is available', 'Relative mode': 'No', 'MAX/MIN register': 'No', 'Continuity test': 'Yes, it is available', 'ZERO Mode': 'Yes, it is available', 'Clamp opening': '17mm', 'Low battery indicator': 'Si dispone (<2.5V)', 'Protección de entrada': 'Si dispone', 'Impedancia de entrada DCV': '>10MΩ', 'Power': '2 x batteries (R03) 1.5V', 'Dimensions': '175 (H) x 60 (W) x 33.5 (D) mm', 'Weight': '170 g', 'Security': 'CAT II 600V/ CAT III 300V CAT III [%VAR%]'} | Accessories | Tools | N/A | 61,00 €
UT216A | https://d1x12lhh8s9nlj.cloudfront.net/images/productos/products/UT216A/UT216A.png | Uni-T | ['UNI-T', 'Clamp meter CAT II 1000V/ CAT III 600V', 'LCD backlight display up to 6000 accounts', 'AC current measurement up to 600 A', 'DC voltage measurement up to 1000V and AC voltage measurement up to 750 V', 'High accuracy in AC with built-in True RMS function', 'Resistance and capacitance measurement', 'Buzzer for continuity test', 'NCV (non-contact voltage) function', 'Diode test', 'Automatic shutdown'] | {'Brand': 'Uni-T', 'Measuring range AC current': '600A ±(2.5%+5); Response frequency: 50~60Hz', 'DC voltage measuring range': '1000V ±(0.8%+1)', 'AC voltage measuring range': '750V ±(1.2%+5); Response frequency: 40~400Hz', 'Resistance measuring range': '60MΩ ±(1%+2)', 'Capacitance measuring range': '60mF ±(4%+5)', 'Display accounts': 'Up to 6000', 'Display dimensions': '38mm x 24mm', 'Auto Range / Manual Range / True RMS': 'Yes, it has', 'Diode test': 'Around 3V', 'NCV function (non-contact voltage detection)': 'Yes, it is available', 'Relative mode': 'Yes, it is available', 'MAX/MIN register': 'Yes, it is available', 'Continuity test': 'Yes, it is available', 'Low battery indicator': 'If you have (<3.6V)', 'Input protection': 'Yes, it is available', 'Input impedance DCV': '≥10MΩ', 'Power': '3 x batteries (R03) 1.5V', 'Dimensions': '220 (H) x 75 (W) x 40 (D) mm', 'Weight': '231.7 g', 'Security': 'CAT II 1000V/ CAT III 600V CAT III [%VAR%]'} | Accessories | Tools | N/A | 30,00 €
UT216B | https://d1x12lhh8s9nlj.cloudfront.net/images/productos/products/UT216B/UT216B.png | Uni-T | ['UNI-T', 'Clamp meter CAT II 1000V/ CAT III 600V', 'LCD backlight display up to 6000 accounts', 'AC current measurement up to 600 A', 'DC voltage measurement up to 1000V and AC voltage measurement up to 750 V', 'High accuracy in AC with built-in True RMS function', 'Resistance, Capacitance and Frequency Measurement', 'Buzzer for continuity test', 'NCV (non-contact voltage) function', 'Diode test', 'Automatic shutdown'] | {'Brand': 'Uni-T', 'Measuring range AC current': '600A ±(2.5%+5); Response frequency: 40~400Hz', 'DC voltage measuring range': '1000V ±(0.8%+1)', 'AC voltage measuring range': '750V ±(1.2%+5); Response frequency: 40~400Hz', 'Resistance measuring range': '60MΩ ±(1%+2)', 'Capacitance measuring range': '60mF ±(4%+5)', 'Display accounts': 'Up to 6000', 'Display dimensions': '38mm x 24mm', 'Auto Range / Manual Range / True RMS': 'Yes, it has', 'Diode test': 'Around 3V', 'VFC and NCV function (Non-contact voltage detection)': 'Yes, it is available', 'Relative mode': 'Yes, it is available', 'MAX/MIN register': 'Yes, it is available', 'Continuity test': 'Yes, it is available', 'Low battery indicator': 'If you have (<3.6V)', 'Input protection': 'Yes, it is available', 'Input impedance DCV': '≥10MΩ', 'Power': '3 x batteries (R03) 1.5V', 'Dimensions': '220 (H) x 75 (W) x 40 (D) mm', 'Weight': '231.7 g', 'Security': 'CAT II 1000V/ CAT III 600V CAT III [%VAR%]', 'Frequency measurement range': '10Hz~1MHz ±(0.1%+4)'} | Accessories | Tools | N/A | 42,00 €
UT216C | https://d1x12lhh8s9nlj.cloudfront.net/images/productos/products/UT216C/UT216C.png | Uni-T | ['UNI-T', 'Clamp meter CAT II 1000V/ CAT III 600V', 'LCD backlight display up to 6000 accounts', 'DC and AC current measurement up to 600 A', 'DC voltage measurement up to 1000V and AC voltage measurement up to 750 V', 'High accuracy in AC with built-in True RMS function', 'Resistance, Capacitance and Frequency Measurement', 'Buzzer for continuity test', 'NCV (non-contact voltage) function', 'Diode test', 'Automatic shutdown'] | {'Brand': 'Uni-T', 'Measuring range DC and AC current': 'DC 600A ±(2.5%+5)\nAC 600A ±(2.5%+5); Frequency of response: 40~400Hz', 'DC voltage measuring range': '1000V ±(0.8%+1)', 'AC voltage measuring range': '750A ±(1.2%+5); Response frequency: 40~400Hz', 'Resistance measuring range': '60MΩ ±(1%+2)', 'Capacitance measuring range': '60mF ±(4%+5)', 'Frequency measurement range': '10Hz~1MHz ±(0.1%+4)', 'Temperature measurement range': '-40ºC~1000ºC ±(2%+5)', 'Display accounts': 'Up to 6000', 'Display dimensions': '38mm x 24mm', 'Auto Range / Manual Range / True RMS': 'Yes, it has', 'Diode test': 'Around 3V', 'Analog bar': 'Yes, it is available', 'VFC and NCV function (Non-contact voltage detection)': 'Yes, it is available', 'Relative mode': 'Yes, it is available', 'MAX/MIN register': 'Yes, it is available', 'Continuity test': 'Yes, it is available', 'Low battery indicator': 'If you have (<3.6V)', 'Input protection': 'Yes, it is available', 'Input impedance DCV': '<10MΩ', 'Power': '3 x batteries (R03) 1.5V', 'Dimensions': '220 (H) x 75 (W) x 40 (D) mm', 'Weight': '231.7 g', 'Security': 'CAT II 1000V/ CAT III 600V CAT III [%VAR%]'} | Accessories | Tools | N/A | 55,00 €
UT216D | https://d1x12lhh8s9nlj.cloudfront.net/images/productos/products/UT216D/UT216D.png | Uni-T | ['UNI-T', 'Clamp meter CAT II 1000V/ CAT III 600V', 'OLED display up to 6000 accounts with analog bar', 'DC and AC current measurement up to 600 A', 'DC voltage measurement up to 1000V and AC voltage measurement up to 750 V', 'High accuracy in AC with built-in True RMS function', 'Resistance, Capacitance and Frequency Measurement', 'Buzzer for continuity test', 'NCV (non-contact voltage) function', 'Diode test', 'Automatic shutdown'] | {'Brand': 'Uni-T', 'Measuring range DC and AC current': 'DC 600A ±(2.5%+5)\nAC 600A ±(2.5%+5); Frequency of response: 40~400Hz', 'DC voltage measuring range': '1000V ±(0.8%+1)', 'AC voltage measuring range': '750A ±(1.2%+5); Response frequency: 45~400Hz', 'Resistance measuring range': '60MΩ ±(1%+2)', 'Capacitance measuring range': '60mF ±(4%+20)', 'Frequency measurement range': '10Hz~1MHz ±(0.1%+4)', 'Temperature measurement range': '-40ºC~1000ºC ±(2%+5)', 'Display accounts': 'Up to 6000', 'Display dimensions': '38mm x 24mm', 'Auto Range / Manual Range / True RMS': 'Yes, it has', 'Diode test': 'Around 3V', 'Analog bar': 'Yes, it is available', 'VFC and NCV function (Non-contact voltage detection)': 'Yes, it is available', 'Relative mode': 'Yes, it is available', 'MAX/MIN register': 'Yes, it is available', 'Continuity test': 'Yes, it is available', 'Low battery indicator': 'If you have (<3.6V)', 'Input protection': 'Yes, it is available', 'Input impedance DCV': '~10MΩ', 'Power': '3 x batteries (R03) 1.5V', 'Dimensions': '220 (H) x 75 (W) x 40 (D) mm', 'Weight': '231.7 g', 'Security': 'CAT II 1000V/ CAT III 600V CAT III [%VAR%]'} | Accessories | Tools | N/A | 81,00 €
UT219DS | https://d1x12lhh8s9nlj.cloudfront.net/images/productos/products/UT219DS/UT219DS.png | Uni-T | ['UNI-T', 'Current clamp CAT IV 600V', 'LED backlight display up to 6000 accounts', 'AC and DC voltage measurement up to 1000V', 'DC and AC current measurement up to 600 A', 'High accuracy in AC with built-in True RMS function', 'LPF filter', 'Resistance, Capacitance and Frequency Measurement', 'Temperature measurement between -40ºC~1000ºC', 'Buzzer for continuity test', 'NCV (non-contact voltage) function', 'Diode test', 'Motor test 3-phase', 'Zero mode function', 'Automatic shutdown'] | {'Brand': 'Uni-T', 'Measuring range DC and AC current': 'AC: 600A ±(1.8%+6); Response frequency: 40~400Hz\nDC: 600A ±(1.8%+6)', 'DC and AC voltage measuring range': 'AC: 1000V ±(1%+6); Response frequency: 40~1000Hz\nDC: 1000V ±(0.6%+3)', 'Resistance measuring range': '60MΩ ±(1%+3)', 'Capacitance measuring range': '60mF ±(4%+7)', 'Frequency measurement range': '600Hz~40MHz ±(0.1%+6)', 'Temperature measurement range': '-40ºC~1000ºC ±(2%+5)', 'Duty cycle': '0.1% ~ 99.9% ±(2.6%+7)', 'Display accounts': 'Up to 6000', 'Display dimensions': '38mm x 24mm', 'Auto Range / Manual Range / True RMS': 'Yes, it has', 'Diode test': 'Around 3V', 'Auto range': 'Yes, it is available', 'VFC and NCV function (Non-contact voltage detection)': 'Yes, it is available', 'Motor test 3-phase': 'Yes, it is available', 'Relative mode': 'Yes, it is available', 'MAX/MIN register': 'Yes, it is available', 'Continuity test': 'Yes, it is available', 'Low battery indicator': 'If you have (<3.6V)', 'Input protection': 'Yes, it is available', 'Input impedance DCV': '> 10MΩ', 'Power': '3 x batteries (R03) 1.5V', 'Dimensions': '234.6 (H) x 82 (W) x 47 (D) mm', 'Weight': '310 g', 'Security': 'CAT IV 600V'} | Accessories | Tools | N/A | 89,00 €
UT219M | https://d1x12lhh8s9nlj.cloudfront.net/images/productos/products/UT219M/UT219M.png | Uni-T | ['UNI-T', 'Current clamp CAT IV 600V', 'LED backlight display up to 6000 accounts', 'AC and DC voltage measurement up to 1000V', 'AC current measurement up to 600 A', 'High accuracy in AC with built-in True RMS function', 'LPF filter', 'Resistance, Capacitance and Frequency Measurement', 'Temperature measurement between -40ºC~1000ºC', 'Buzzer for continuity test', 'NCV (non-contact voltage) function', 'Diode test', 'Motor test 3-phase', 'Zero mode function', 'Automatic shutdown'] | {'Brand': 'Uni-T', 'Measuring range AC current': 'AC: 600A ±(1.8%+6); Response frequency: 40~400Hz', 'DC and AC voltage measuring range': 'AC: 1000V ±(1%+6); Response frequency: 40~1000Hz\nDC: 1000V ±(0.6%+3)', 'Resistance measuring range': '60MΩ ±(1%+3)', 'Capacitance measuring range': '60mF ±(4%+7)', 'Frequency measurement range': '600Hz~40MHz ±(0.1%+6)', 'Temperature measurement range': '-40ºC~1000ºC ±(2%+5)', 'Duty cycle': '0.1% ~ 99.9% ±(2.6%+7)', 'Display accounts': 'Up to 6000', 'Display dimensions': '38mm x 24mm', 'Auto Range / Manual Range / True RMS': 'Yes, it has', 'Diode test': 'Around 3V', 'Auto range': 'Yes, it is available', 'VFC and NCV function (Non-contact voltage detection)': 'Yes, it is available', 'Motor test 3-phase': 'Yes, it is available', 'Relative mode': 'Yes, it is available', 'MAX/MIN register': 'Yes, it is available', 'Continuity test': 'Yes, it is available', 'Low battery indicator': 'If you have (<3.6V)', 'Input protection': 'Yes, it is available', 'Input impedance DCV': '> 10MΩ', 'Power': '3 x batteries (R03) 1.5V', 'Dimensions': '234.6 (H) x 82 (W) x 47 (D) mm', 'Weight': '310 g', 'Security': 'CAT IV 600V'} | Accessories | Tools | N/A | 75,00 €
UT230B-EU | https://d1x12lhh8s9nlj.cloudfront.net/images/productos/products/UT230B-EU/UT230B-EU.png | Uni-T | ['UNI-T', 'Electricity consumption meter', 'Voltage, current, frequency, time, power consumption and energy costs', 'Integrated CO2 meter', 'Shows the consumption of the electrical devices connected to the equipment', 'Type F connector (Schuko)', 'Data storage function'] | {'Brand': 'Uni-T', 'Voltage': '100V~260V ±1%', 'Current': '0~16A ±1%', 'Frequency': '45Hz~65Hz', 'Power max.': '3680W', 'measured power factor': '0~1 ±2%', 'Consumption measurement': '0~9999kWh ±1%', 'Price of electricity': '0~99.99 ($/kWh)', 'Accumulated time': '0 minutes ~ 9999 days', 'Cumulative cost': '0~9999$', 'CO2 Display': '0~9999kg', 'Overload indicator': '>16A', 'Dimensions': '130 (H) x 65 (W) x 37 (D) mm', 'Power': 'Battery 3V', 'Weight': '155 g'} | Accessories | Tools | N/A | 13,00 €
UT256A | https://d1x12lhh8s9nlj.cloudfront.net/images/productos/products/UT256A/UT256A.png | Uni-T | ['UNI-T', 'Fork-type clamp meter CAT II 1000V/ CAT III 600V', 'LCD display up to 6000 accounts', 'DC and AC voltage measurement up to 1000 V', 'AC current measurement up to 200 A', 'High accuracy in AC with built-in True RMS function', 'Resistance and frequency measurement', 'Buzzer for continuity test', 'NCV (non-contact voltage) function', 'Automatic shutdown'] | {'Brand': 'Uni-T', 'Measuring range AC current': '200A ±(1.8%+2)', 'AC and DC voltage measuring range': 'AC 1000V ±(1.2%+3)\nDC 1000V ±(0.8%+3)', 'Resistance measuring range': '60MΩ ±(1%+2)', 'Frequency measurement range': '10~10kHz ±(0.1%+5)', 'Display accounts': 'Up to 6000', 'Display': '35 x 26mm', 'NCV function (non-contact voltage detection)': 'Yes, it is available', 'Continuity test': 'Yes, it is available', 'Low battery indicator': 'Yes, it is available', 'Input protection': 'Yes, it is available', 'Power': '2 x batteries (R03) 1.5V', 'Dimensions': '217 (H) x 58.8 (W) x 38.5 (D) mm', 'Weight': '251 g', 'Security': 'CAT II 1000V/ CAT III 600V CAT III [%VAR%]'} | Accessories | Tools | N/A | 27,00 €
UT261B | https://d1x12lhh8s9nlj.cloudfront.net/images/productos/products/UT261B/UT261B.png | Uni-T | ['UNI-T', 'CAT III phase sequence indicator 600V', 'Determines the three-phase power phase sequence, phase absence and phase rotation of a motor through LEDs', 'AC voltage measurement range between 90~600V'] | {'Brand': 'Uni-T', 'AC Voltage': '90V~600V', 'Operating Frequency': '15Hz~400Hz', 'Intensity of work': '<3mA', 'Indicadores LED': 'Secuencia de fases\nFase perdida\nRotación de motor', 'Alimentación': 'Batería 9V (6F22)', 'Dimensiones': '123 (Al) x 71 (An) x 29 (Fo) mm', 'Peso': '180 g', 'Seguridad': 'CAT III 600V'} | Accessories | Tools | N/A | 30,00 €
UT267B | https://d1x12lhh8s9nlj.cloudfront.net/images/productos/products/UT267B/UT267B.png | Uni-T | ['UNI-T', 'Three-phase clamp meter CAT II 600V/ CAT III 300V', 'LED backlit display', 'AC current measurement up to 20 A', 'Measurement of AC voltage up to 600 V', 'Frequency measurement 45Hz~65Hz', 'Active power measurement up to 12 kW', 'Reactive power measurement up to 12 kVAR', 'Apparent power measurement up to 12 kVA', 'Power factor measurement -1~+1', 'Phase angle measurement up to 360º', 'Storage of up to 99 data', 'Auto range', 'Blocking of securities', 'Communication via RS-232', 'Automatic shutdown', 'Low battery indicator'] | {'Brand': 'Uni-T', 'Measuring range AC current': '20A ±(1.5%+3)', 'Measuring range AC voltage': '600V ±(1.5%+3)', 'Frequency': '45Hz~65Hz', 'Active power': 'Up to 12kW ±(3%+3)', 'Reactive power': 'Up to 12kVAR ±(3%+3)', 'Apparent power': 'Up to 12kVA ±(3%+3)', 'Phase angle': 'Up to 360º ±1°', 'Power factor': '-1~+1 ±0.03', 'Sum of current vectors': 'Up to 60A', 'Sampling rate': '0.5 samples/s', 'Number of phases': '3', 'Data storage': 'Up to 99 values', 'Communications': 'RS-232', 'Display dimensions': '39.3mm x 26.5mm', 'Auto Range': 'Yes, it has', 'Data blocking': 'Yes, it is available', 'Low battery indicator': 'Yes, it has', 'Automatic shutdown': 'Yes available (15 min)', 'Clamp opening': '16mm', 'Power': '6 x batteries (LR6) 1.5V', 'Dimensions': '196 (H) x 92 (W) x 54 (D) mm', 'Weight': '550 g', 'Security': 'CAT II 600V/ CAT III 300V CAT III [%VAR%]'} | Accessories | Tools | N/A | 461,00 €
UT275 | https://d1x12lhh8s9nlj.cloudfront.net/images/productos/products/UT275/UT275.png | UNI-T | ['UNI-T', 'CAT III ground current clamp meter 300V', 'LCD display up to 10000 accounts', 'Leakage current measurement of 30A', 'Measurement of insulation resistance to ground up to 1000Ω', 'Auto range', 'Auto calibration', 'Data blocking', 'Data storage', 'Resistance limit alarm', 'Low battery indicator', 'Automatic shutdown'] | {'Brand': 'UNI-T', 'Leakage current measuring range': '30A ±(2.5%+300mA)', 'Measuring range of insulation to ground': '1000Ω ±(25%+20)', 'Display accounts': 'Up to 1000', 'Screen type': 'LCD Backlight', 'Display dimensions': '47mm x 28.5mm', 'Storage': 'Up to 30 data', 'Clamp opening': '28mm', 'Auto Range': 'Yes, it is available', 'Auto calibration': 'Yes, it is available', 'Low battery indicator': 'Yes, it is available', 'Resistance limit alarm': 'Yes, it is available', 'Power': '4 x batteries (LR6) 1.5V', 'Dimensions': '215 (H) x 63 (W) x 36 (D) mm', 'Weight': '1.32 g', 'Security': 'CAT III 300V'} | Accessories | Tools | N/A | 232,00 €
UT278A+ | https://d1x12lhh8s9nlj.cloudfront.net/images/productos/products/UT278A_/UT278A_.png | UNI-T | ['UNI-T', 'CAT III ground current clamp meter 300V', 'EBTN display of 4 digits', 'Leakage current measurement of 20A', 'Measurement of insulation resistance to ground up to 1200Ω', 'Auto range', 'Auto calibration', 'Data blocking', 'Data storage', 'Visual and audible alarm', 'Interference signal recognition', 'Indication of range exceeded', 'Displays Ω+A', 'Resistance limit alarm', 'Low battery indicator', 'Automatic shutdown'] | {'Brand': 'UNI-T', 'Leakage current measuring range': '20A ±(2.5%+500mA)', 'Measuring range of insulation to ground': '1200Ω ±(25%+30)', 'Screen type': 'Backlit EBTN of 4 digits', 'Display dimensions': '47mm x 28.5mm', 'Storage': 'Up to 300 data', 'Clamp opening': '32mm', 'Auto Range': 'Yes, it is available', 'Auto calibration': 'Yes, it is available', 'Low battery indicator': 'Yes, it is available', 'Resistance limit alarm': 'Yes, it is available', 'Visual and audible alarm': 'Yes, it is available', 'Interference signal recognition': 'Yes, it is available', 'Indication of range exceeded': 'Yes, it is available', 'Displays Ω+A': 'Yes, it is available', 'Power': '4 x batteries (LR6) 1.5V', 'Dimensions': '285 (H) x 85 (W) x 56 (D) mm', 'Weight': '1.18 g', 'Security': 'CAT III 300V'} | Accessories | Tools | N/A | 226,00 €
UT281A | https://d1x12lhh8s9nlj.cloudfront.net/images/productos/products/UT281A/UT281A.png | Uni-T | ['UNI-T', 'Flexible CAT IV clamp meter 600V', 'LCD display up to 3000 accounts', 'High accuracy in AC with built-in True RMS function', 'AC current measurement up to 3000 A', 'Flexible coil 10"', 'Buzzer for continuity test', 'Automatic shutdown', 'IP54'] | {'Brand': 'Uni-T', 'Measuring range AC current': '30A/300A/3000A ±(3%+5); Response frequency: 45~500Hz', 'Current of irruption': '0.5A~3000A', 'Display accounts': 'Up to 3000', 'Display dimensions': '32mm x 34mm', 'Flexible coil size': '10" ¦ Radio: 1.5"', 'Low battery indicator': 'Yes, it is available', 'Protection': 'IP54 ¦ 2 m drop test', 'Power': '3 x batteries (R03) 1.5V', 'Dimensions': '300 (H) x 150 (W) x 55 (D) mm', 'Weight': '220 g', 'Security': 'CAT IV 600V'} | Accessories | Tools | N/A | 48,00 €
UT281C | https://d1x12lhh8s9nlj.cloudfront.net/images/productos/products/UT281C/UT281C.png | Uni-T | ['UNI-T', 'Flexible CAT IV clamp meter 600V', 'LCD display up to 3000 accounts', 'High accuracy in AC with built-in True RMS function', 'AC current measurement up to 3000 A', 'Flexible coil 18"', 'Buzzer for continuity test', 'Automatic shutdown', 'IP54'] | {'Brand': 'Uni-T', 'Measuring range AC current': '30A/300A/3000A ±(3%+5); Response frequency: 45~500Hz', 'Current of irruption': '0.5A~3000A', 'Display accounts': 'Up to 3000', 'Display dimensions': '32mm x 34mm', 'Flexible coil size': '18" ¦ Radio: 3.1"', 'Low battery indicator': 'Yes, it is available', 'Protection': 'IP54 ¦ 2 m drop test', 'Power': '3 x batteries (R03) 1.5V', 'Dimensions': '300 (H) x 150 (W) x 55 (D) mm', 'Weight': '220 g', 'Security': 'CAT IV 600V'} | Accessories | Tools | N/A | 65,00 €
UT300S | https://d1x12lhh8s9nlj.cloudfront.net/images/productos/products/UT300S/UT300S.png | N/A | ['Infrared Thermometer', 'Instant measurement (response time of 500 ms)', 'High measurement range -20ºC ~ 400ºC', 'Measurement accuracy ±2ºC or ±2%', 'Reliability ±0.5°C or ±0.5%', 'Contactless measurement through infrared laser (1mW, 8μm～14μm)- ºC/ºF Selection', 'Automatic shutdown', 'Low battery indicator'] | {'Temperature Range': '-20ºC ~ 400ºC', 'Accuracy': '±2ºC or ±2%', 'Reliability': '±0.5°C or ±0.5%', 'Response Time': '500ms', 'Ratio D:S': '12:1', 'Emissivity': 'Adjustable 0.10~1.00', 'Spectral response': '8μm～14μm', 'Laser power': '＜1mW', 'Automatic shutdown': 'If you have (8 seconds)', 'Low battery indicator': 'Yes, it is available', 'Data blocking': 'Yes, it is available', 'Measurement Units': 'Switchable between ºC / ºF', 'Power': 'Battery 9V (6F22)', 'Dimensions': '108 (D) x 153 (H) x 40 (W) mm', 'Weight': '185 g'} | Accessories | Tools | N/A | 9,00 €
UT301C+ | https://d1x12lhh8s9nlj.cloudfront.net/images/productos/products/UT301C_/UT301C_.png | UNI-T | ['Infrared Thermometer', 'Instant measurement (response time of 500 ms)', 'High measurement range -32ºC ~ 600ºC', 'Measurement accuracy ±1.5ºC or ±1.5%', 'Reliability ±0.7°C or ±0.7%', 'EBTN color display', 'Storage of up to 99 data', 'Scheduled measurements', 'Contactless measurement by laser ring (1mW)- ºC/ºF Selection', 'Automatic shutdown', 'Data blocking', 'Visual and audible high and low temperature alarm', 'Characteristic value display (MAX/MIN/AVG/DIF/HOLD)', 'Low battery indicator'] | {'Brand': 'UNI-T', 'Screen': 'Color EBTN', 'Temperature Range': '-32ºC ~ 600ºC', 'Accuracy': '±1.5ºC or ±1.5%', 'Reliability': '±0.7°C or ±0.7%', 'Response Time': '500ms', 'Ratio D:S': '12:1', 'Emissivity': 'Adjustable 0.1~1.00', 'Spectral response': '8μm～14μm', 'Laser power': '＜1mW', 'Storage': 'Up to 99 data', 'Characteristic values': 'MAX/MIN/AVG/DIFF/Hold mode', 'Time and date display': 'Yes, it is available', 'Automatic shutdown': 'Yes, it is available', 'Low battery indicator': 'Yes, it is available', 'Data blocking': 'Yes, it is available', 'High/Low temperature alarm': 'Yes (Visual and audible)', 'Tripod hole': 'Yes, it is available', 'Measurement Units': 'Switchable between ºC / ºF', 'Power': 'Battery 9V', 'Dimensions': '108 (D) x 153 (H) x 40 (W) mm', 'Weight': '185 g'} | Accessories | Tools | N/A | 30,00 €
UT312 | https://d1x12lhh8s9nlj.cloudfront.net/images/productos/products/UT312/UT312.png | UNI-T | ['UNI-T', 'Vibration meter for rotating or reciprocating machinery', 'Measurement of accelerations (O-P) up to 199.9m/s²', 'Velocity measurement (RMS) up to 199.9mm/s', 'Measurement of displacements (P-P) up to 1999μm', 'Data blocking', 'Low battery indicator', 'Automatic shutdown indicator', 'Display of 2000 accounts'] | {'Brand': 'UNI-T', 'Acceleration Measurement (O-P)': '0.1~199.9m/s²\nFrequency of response: 10~1500Hz\nAccuracy: ≤2m/s², ≤±10%; ＞2m/s², ≤±5%', 'Speed Measurement (RMS)': '0.1~199.9mm/s\nFrequency of response: 10~1500Hz\nAccuracy: ≤2mm/s, ≤±10%; ＞2mm/s, ≤±5%', 'Displacement Measurement (P-P)': '1~1999μm\nFrequency of response: 10~500Hz\nAccuracy: ≤20μm, ≤±10%; ＞20μm, ≤±5%', 'Data blocking': 'Yes, it is available', 'Automatic shutdown': 'Yes, it is available', 'Low battery indicator': 'Yes, it is available', 'Dimensions': '185 (H) x 68 (W) x 30 (D) mm', 'Power': 'Battery 9V (6LF22)', 'Weight': '230 g'} | Accessories | Tools | N/A | 200,00 €
UT315A | https://d1x12lhh8s9nlj.cloudfront.net/images/productos/products/UT315A/UT315A.png | UNI-T | ['UNI-T', 'Vibration meter for rotating or reciprocating machinery', 'Measurement of accelerations (O-P) up to 199.9m/s²', 'Velocity measurement (RMS) up to 19.99cm/s', 'Measurement of displacements (P-P) up to 1.999mm', 'Data blocking', 'Low battery indicator', 'Automatic shutdown indicator', 'Display of 2000 accounts'] | {'Brand': 'UNI-T', 'Acceleration Measurement (O-P)': '0.1~199.9m/s²;\nFrequency of response: 10Hz-10kHz\nAccuracy: ±(5%+0.2m/s²)', 'Speed Measurement (RMS)': '0.01~19.99cm/s;\nFrequency of response: 10Hz~1kHz\nAccuracy: ±(5%+0.02cm/s)', 'Displacement Measurement (P-P)': '0.001~1.999mm;\nFrequency of response: 10Hz~500Hz\nAccuracy: ±(5%+0.002mm)', 'Data blocking': 'Yes, it is available', 'Automatic shutdown': 'Yes, it is available', 'Low battery indicator': 'Yes, it is available', 'Dimensions': '185 (H) x 68 (W) x 30 (D) mm', 'Power': 'Battery 9V (6LF22)', 'Weight': '230 g'} | Accessories | Tools | N/A | 196,00 €
UT320A | https://d1x12lhh8s9nlj.cloudfront.net/images/productos/products/UT320A/UT320A.png | UNI-T | ['UNI-T', 'Thermometer with K and J type probes', 'Up to 1300ºC with probe type K', 'Up to 1200ºC with type J probe', 'Automatic shutdown', 'Characteristic measurements: MAX/MIN/AVG', 'Low battery indicator', 'Type K and type J Probe selector', 'ºC and ºF selector', 'Data blocking', 'Backlit display', 'Drop resistant to 1m'] | {'Brand': 'UNI-T', 'Temperature measurement (type K probe)': '-50°C~1300°C ±(0.5%+1)', 'Temperature measurement (type J probe)': '-50°C~1200°C ±(0.5%+1)', 'Display type': 'Single (sample 1 measurement)', 'Display dimensions': '37.4mm x 36.4mm', 'Type K and type J Probe selector': 'Yes, it is available', 'Data blocking': 'Yes, it is available', 'MAX/MIN/AVG mode': 'Yes, it is available', 'ºC and ºF selector': 'Yes, it is available', 'Low battery indicator': 'Yes, it is available', 'Dimensions': '120 (H) x 53 (W) x 28 (D) mm', 'Power': 'Battery 1.5V (R03) x3', 'Weight': '60 g', 'Working conditions': '0°C~40°C\n≤80%RH', 'Degree of protection': 'Drop resistant to 1m'} | Accessories | Tools | N/A | 9,00 €
UT320D | https://d1x12lhh8s9nlj.cloudfront.net/images/productos/products/UT320D/UT320D.png | UNI-T | ['UNI-T', 'Thermometer with K and J type probes', 'Up to 1300ºC with probe type K', 'Up to 1200ºC with type J probe', 'Automatic shutdown', 'Measurement of the temperature differential (T1-T2) Characteristic measures: MAX/MIN/AVG', 'Low battery indicator', 'Type K and type J Probe selector', 'ºC and ºF selector', 'Data blocking', 'Dual backlit display', 'Drop resistant to 1m'] | {'Brand': 'UNI-T', 'Temperature measurement (type K probe)': '-50°C~1300°C ±(0.5%+1)', 'Temperature measurement (type J probe)': '-50°C~1200°C ±(0.5%+1)', 'Display type': 'Dual (sample 2 measurements)', 'Display dimensions': '37.4mm x 36.4mm', 'Type K and type J Probe selector': 'Yes, it is available', 'Data blocking': 'Yes, it is available', 'MAX/MIN/AVG mode': 'Yes, it is available', 'ºC and ºF selector': 'Yes, it is available', 'Low battery indicator': 'Yes, it is available', 'Dimensions': '120 (H) x 53 (W) x 28 (D) mm', 'Power': 'Battery 1.5V (R03) x3', 'Weight': '60 g', 'Working conditions': '0°C~40°C\n≤80%RH', 'Degree of protection': 'Drop resistant to 1m'} | Accessories | Tools | N/A | 11,00 €
UT325 | https://d1x12lhh8s9nlj.cloudfront.net/images/productos/products/UT325/UT325.png | UNI-T | ['UNI-T', 'Thermometer with type K, J, T, E, R, S and N probes', 'Up to 1372ºC with probe type K', 'Up to 1200ºC with type J probe', 'Up to 400ºC with T type probe', 'Up to 1000ºC with E-type probe', 'Up to 1767ºC with R-type probe', 'Up to 1767ºC with S-type probe', 'Up to 1300ºC with N-type probe', 'Automatic shutdown', 'Auto Calibration', 'Memory for data storage', 'Characteristic measurements: MAX/MIN/AVG', 'Low battery indicator', 'Probe selector', 'Selector of ºC, K and ºF', 'Data blocking', 'Dual backlit display'] | {'Brand': 'UNI-T', 'Temperature measurement (type K probe)': '-200°C~1372°C ±(0.2%+0.6)', 'Temperature measurement (type J probe)': '-210°C~1200°C ±(0.2%+0.6)', 'Temperature measurement (T-type probe)': '-250°C~400°C ±(0.2%+0.6)', 'Temperature measurement (probe type E)': '-150°C~1000°C ±(0.2%+0.6)', 'Temperature measurement (R-type probe)': '0°C~1767°C ±(0.2%+2)', 'Temperature measurement (type S probe)': '0°C~1767°C ±(0.2%+2)', 'Temperature measurement (N-type probe)': '-200°C~1300°C ±(0.2%+1.5)', 'Resolution': '0.1°C (When valor>999.9°C): 1°C)', 'Display type': 'Dual (sample 2 measurements)', 'Display dimensions': '37.4mm x 36.4mm', 'Communications': 'USB', 'Probe type selector (K, J, T, E, R, S or N)': 'Yes, it is available', 'Data storage': 'If available (Up to 100 values)', 'High/Low temperature alarm': 'Yes, it is available', 'High/Low output signal alarm': 'Yes, it is available', 'Data blocking': 'Yes, it is available', 'MAX/MIN/AVG mode': 'Yes, it is available', 'Selector of ºC, K and ºF': 'Yes, it is available', 'Low battery indicator': 'Yes, it is available', 'Auto calibration': 'Yes, it is available', 'Dimensions': '175 (H) x 85 (W) x 30 (D) mm', 'Power': 'USB\nBattery 9V (6F22)', 'Weight': '270 g'} | Accessories | Tools | N/A | 57,00 €
UT332+ | https://d1x12lhh8s9nlj.cloudfront.net/images/productos/products/UT332_/UT332_.png | Uni-T | ['UNI-T', 'Temperature and humidity meter', 'Backlit LCD display', 'Temperature measurement range between -20ºC~70ºC', 'Dew point and Thermal measurement', 'Humidity measurement range between 0~100%RH', 'Automatic shutdown', 'USB connection to PC software'] | {'Brand': 'Uni-T', 'Temperature measurement range': '-20ºC~70ºC ±0.3ºC', 'Temperature display resolution': '0.1ºC/ 0.2ºF', 'Humidity measurement range': '0%RH~100%RH ±5％RH', 'Display resolution humidity': '0.1%RH', 'Sampling rate': '1/s', 'Display dimensions': '32mm x 26mm', 'MAX/MIN mode': 'Yes, it is available', 'Power': '3 x batteries (R03) 1.5V', 'Dimensions': '155 (H) x 50 (W) x 28 (D) mm', 'Weight': '102 g'} | Accessories | Tools | N/A | 33,00 €
UT333 | https://d1x12lhh8s9nlj.cloudfront.net/images/productos/products/UT333/UT333.png | Uni-T | ['UNI-T', 'Mini temperature and humidity meter', 'Backlit LCD display', 'Temperature measurement range between -10ºC~60ºC', 'Humidity measurement range between 0~100%RH', 'Automatic shutdown'] | {'Brand': 'Uni-T', 'Temperature measurement range': '-10ºC~60ºC±1.0ºC\n14ºF~140ºF ±2.0ºF', 'Temperature display resolution': '0.1ºC/ 0.2ºF', 'Humidity measurement range': '0%RH~100%RH ±5％RH', 'Display resolution humidity': '0.1%RH', 'Sampling rate': '1/s', 'Display dimensions': '32mm x 26mm', 'MAX/MIN mode': 'Yes, it is available', 'Power': '3 x batteries (R03) 1.5V', 'Dimensions': '155 (H) x 50 (W) x 28 (D) mm', 'Weight': '102 g'} | Accessories | Tools | N/A | 10,00 €
UT333-BT | https://d1x12lhh8s9nlj.cloudfront.net/images/productos/products/UT333-BT/UT333-BT.png | Uni-T | ['UNI-T', 'Mini temperature and humidity meter', 'Backlit LCD display', 'Temperature measurement range between -10ºC~60ºC', 'Humidity measurement range between 0~100%RH', 'Connection with APP via Bluetooth', 'Automatic shutdown'] | {'Brand': 'Uni-T', 'Temperature measurement range': '-10ºC~60ºC±1.0ºC\n14ºF~140ºF ±2.0ºF', 'Temperature display resolution': '0.1ºC/ 0.2ºF', 'Humidity measurement range': '0%RH~100%RH ±5％RH', 'Display resolution humidity': '0.1%RH', 'Sampling rate': '1/s', 'Connectivity': 'Connection with APP via Bluetooth', 'Display dimensions': '32mm x 26mm', 'MAX/MIN mode': 'Yes, it is available', 'Power': '3 x batteries (R03) 1.5V', 'Dimensions': '155 (H) x 50 (W) x 28 (D) mm', 'Weight': '102 g'} | Accessories | Tools | N/A | 12,00 €
UT333S | https://d1x12lhh8s9nlj.cloudfront.net/images/productos/products/UT333S/UT333S.png | Uni-T | ['UNI-T', 'Mini temperature and humidity meter', 'Backlit LCD display', 'Temperature measurement range between -10ºC~60ºC', 'Humidity measurement range between 0~100%RH', 'Automatic shutdown'] | {'Brand': 'Uni-T', 'Temperature measurement range': '-10ºC~60ºC±1.0ºC\n14ºF~140ºF ±2.0ºF', 'Temperature display resolution': '0.1ºC/ 0.2ºF', 'Humidity measurement range': '0%RH~100%RH ±5％RH', 'Display resolution humidity': '0.1%RH', 'Display dimensions': '32mm x 35mm', 'MAX/MIN mode': 'Yes, it is available', 'Power': '3 x batteries (R03) 1.5V', 'Dimensions': '110 (H) x 53 (W) x 26 (D) mm', 'Weight': '310 g'} | Accessories | Tools | N/A | 15,00 €
UT337A | https://d1x12lhh8s9nlj.cloudfront.net/images/productos/products/UT337A/UT337A.png | Uni-T | ['UNI-T', 'Mini hand-held carbon monoxide tester', 'Electrochemical gas sensor', 'Diffusion sampling method', 'Maximum value display lock', 'Configurable alarm value', 'Audible alarm', 'Temperature display', 'Sensor self-test', 'User calibration', 'Low battery indicator', 'Automatic shutdown'] | {'Brand': 'Uni-T', 'Carbon Monoxide measurement range (ppm)': '0~1000 (±5% or ±5ppm)', 'Resolution': '1ppm', 'Response time': '<60s (90% de lectura)', 'Tipo de sensor': 'Electroquímico de gas', 'Método de muestreo': 'Difusión', 'Dimensiones display (LCD)': '26.5mm × 35.5mm', 'Bloqueo en pantalla de valor máximo': 'Si dispone', 'Valor de alarma configurable': 'Si dispone', 'Alarma audible': 'Si dispone', 'Visualización la temperatura': 'Si dispone', 'Auto test del sensor': 'Si dispone', 'Calibración del usuario': 'Si dispone', 'Indicador de batería baja': 'Si dispone', 'Apagado automático': 'Si dispone', 'Alimentación': 'Pilas (AAA) 1.5V x4', 'Dimensiones': '197 (Al) x 54.8 (An) x 33.8 (Fo) mm', 'Peso': '140 g'} | Accessories | Tools | N/A | 39,00 €
UT343D | https://d1x12lhh8s9nlj.cloudfront.net/images/productos/products/UT343D/UT343D.png | UNI-T | ['UNI-T', 'Metal coating thickness gauge up to 1250μm', 'Compatible with ferrous and non-ferrous materials', '2 inch TFT LCD backlit display', 'Continuous and spot measurement method', 'Characteristic values: MAX/MIN/AVG', 'Storage of up to 500 measurements', 'Conversion of units', 'Automatic screen rotation', 'Audible and light alarm', 'PC connection via USB (software available)', 'Quick test mode', 'Low battery indicator', 'Automatic shutdown'] | {'Brand': 'UNI-T', 'Thickness measurement (μm)': '0~1250 ±(3%+1)', 'Resolution': '0.1μm (0~99.9μm)\n1μm (100~1250μm)', 'Measurement method': 'Continuous and on time', 'Type of material': 'Ferrous and non-ferrous', 'Connectivity': 'PC connection via Micro USB.\nSoftware is available for the visualization of measurements and graphics in Windows.', 'Display dimensions': '22.5mm x 32.5mm', 'MAX/MIN/AVG mode': 'Yes, it is available', 'Data storage': '500', 'Dimensions': '153.5 (H) x 64.5 (W) x 41 (D) mm', 'Power': 'Battery 3V (R03) x2', 'Weight': '175 g'} | Accessories | Tools | N/A | 51,00 €
UT352 | https://d1x12lhh8s9nlj.cloudfront.net/images/productos/products/UT352/UT352.png | Uni-T | ['UNI-T', 'Sound level meter', 'Backlit LCD display', 'Wide measuring range 30~130dB with quick response', 'Data storage', 'Data blocking', 'AC/DC analog output', 'Analog bar', 'Auto range', 'MAX/MIN values', 'MAX/MIN value exceeded alarm', 'Automatic shutdown'] | {'Brand': 'Uni-T', 'Noise': '30~130dB ±1.5dB', 'Sampling frequency': 'Fast: 8 times/s\nSlow: 1 times/s', 'Frequency of response': '31.5Hz~8kHz', 'Analog output (AC)': '0.707Vrms full scale\nOutput Impedance: around 600Ω', 'Digital Output (DC)': '2Vrms full scale\nOutput Impedance: around 100Ω', 'Display dimensions': '53mm x 41mm', 'Memory': 'Yes, it is available. Up to 63 data', 'MAX/MIN mode': 'Yes, it is available', 'Data blocking': 'Yes, it is available', 'AC/DC analog output': 'Yes, it is available', 'Analog bar': 'Yes, it is available', 'Auto range': 'Yes, it is available', 'MAX/MIN value exceeded alarm': 'Yes, it is available', 'Automatic shutdown': 'Yes, it is available', 'Power': 'Batteries (R6) 1.5V x4', 'Dimensions': '150 (H) x 52 (W) x 27(Fo) mm', 'Weight': '116 g'} | Accessories | Tools | N/A | 74,00 €
UT353 | https://d1x12lhh8s9nlj.cloudfront.net/images/productos/products/UT353/UT353.png | Uni-T | ['UNI-T', 'Sound level meter', 'Backlit LCD display', 'Wide measuring range 30~130dB with quick response', 'Automatic shutdown'] | {'Brand': 'Uni-T', 'Noise': '30~130dB ±1.5dB', 'Resolution': '0.1dB', 'Sampling rate': 'Fast: 125ms\nSlow: 1000ms', 'Frequency of response': '31.5Hz~8kHz', 'Display dimensions': '32mm x 26mm', 'Frequency measurement range': '2nF~2mF ±(3%+5)', 'MAX/MIN mode': 'Yes, it is available', 'Power': '3 x batteries (R03) 1.5V', 'Dimensions': '150 (H) x 52 (W) x 27(Fo) mm', 'Weight': '116 g'} | Accessories | Tools | N/A | 10,00 €
UT353-BT | https://d1x12lhh8s9nlj.cloudfront.net/images/productos/products/UT353-BT/UT353-BT.png | Uni-T | ['UNI-T', 'Bluetooth sound level meter', 'Backlit LCD display', 'Wide measuring range 30~130dB with quick response', 'Visualisation of measurements via APP', 'Automatic shutdown'] | {'Brand': 'Uni-T', 'Noise': '30~130dB ±1.5dB', 'Resolution': '0.1dB', 'Sampling rate': 'Fast: 125ms\nSlow: 1000ms', 'Frequency of response': '31.5Hz~8kHz', 'Display dimensions': '32mm x 26mm', 'Frequency measurement range': '2nF~2mF ±(3%+5)', 'MAX/MIN mode': 'Yes, it is available', 'Power': '3 x batteries (R03) 1.5V', 'Dimensions': '150 (H) x 52 (W) x 27(Fo) mm', 'Weight': '116 g'} | Accessories | Tools | N/A | 13,00 €
UT361 | https://d1x12lhh8s9nlj.cloudfront.net/images/productos/products/UT361/UT361.png | Uni-T | ['UNI-T', 'Split-type anemometer', 'Precise wind speed sensor', 'Temperature sensor', 'Wide measurement range 1.4~108km/h and 0~40ºC', 'LCD backlit display 10000 accounts', 'Multiple measurement units', 'Automatic recording configuration', 'MAX/MIN measuring modes', 'Automatic shutdown', 'Low battery indicator'] | {'Brand': 'Uni-T', 'Air velocity measurement': '2m/s~10m/s ±(3%+0.5)\n10m/s~30m/s ±(3%+0.8)', 'Temperature measurement': '0°C~40°C ±3°C\n32°F~104°F ±4°F', 'Display': '10000 accounts\nSize 57mm x 37mm', 'Wind Count Measurement (CMM)': '0.001~9999x100', 'Wind Count Measurement (CFM)': '0.001~9999x100', 'MAX/MIN mode': 'Yes, it is available', 'On-screen data lock': 'Yes, it is available', 'Low battery indicator': 'Yes, it is available', 'Storage': 'Yes, it is available. Up to 2044 data', 'Connectivity': 'No', 'Dimensions': '162 (H) x 78 (W) x 30 (D) mm', 'Power': 'Stack 9V (6F22)', 'Weight': '375 g'} | Accessories | Tools | N/A | 88,00 €
UT362 | https://d1x12lhh8s9nlj.cloudfront.net/images/productos/products/UT362/UT362.png | Uni-T | ['UNI-T', 'Split-type anemometer', 'Precise wind speed sensor', 'Temperature sensor', 'Wide measurement range 1.4~108km/h and 0~40ºC', 'LCD backlit display 10000 accounts', 'Multiple measurement units', 'PC connection via USB', 'Automatic recording configuration', 'MAX/MIN measuring modes', 'Automatic shutdown', 'Low battery indicator'] | {'Brand': 'Uni-T', 'Air velocity measurement': '2m/s~10m/s ±(3%+0.5)\n10m/s~30m/s ±(3%+0.8)', 'Temperature measurement': '0°C~40°C ±3°C\n32°F~104°F ±4°F', 'Display': '10000 accounts\nSize 57mm x 37mm', 'Wind Count Measurement (CMM)': '0.001~9999x100', 'Wind Count Measurement (CFM)': '0.001~9999x100', 'MAX/MIN mode': 'Yes, it is available', 'On-screen data lock': 'Yes, it is available', 'Low battery indicator': 'Yes, it is available', 'Storage': 'Yes, it is available. Up to 2044 data', 'Connectivity': 'Yes, it is available. PC connection via USB', 'Dimensions': '162 (H) x 78 (W) x 30 (D) mm', 'Power': 'Batteries 1.5V (R03) x 3', 'Weight': '375 g'} | Accessories | Tools | N/A | 102,00 €
UT363 | https://d1x12lhh8s9nlj.cloudfront.net/images/productos/products/UT363/UT363.png | Uni-T | ['UNI-T', 'Hand-held anemometer', 'Precise wind speed sensor', 'Temperature sensor', 'Auto-range', 'Backlit LCD display', 'Wide measurement range 0~30m/s (108km/h) and -10~50ºC', 'Multiple measurement units', 'Maximum/Minimum/Average measurement modes', 'Falling test of 1 m'] | {'Brand': 'Uni-T', 'Air velocity measurement': '0.4~30m/s ±(5%+0.5m/s)', 'Temperature measurement': '-10~50℃ ±2.0℃\n4~122℉ ±4.0℉', 'Display dimensions': '35mm x 32mm', 'MAX/MIN/AVG mode': 'Yes, it is available', 'On-screen data lock': 'Yes, it is available', 'Low battery indicator': 'Yes, it is available', 'Auto-range': 'Yes, it is available', 'Dimensions': '160 (H) x 50 (W) x 28 (D) mm', 'Power': 'Batteries 1.5V (R03) x 3', 'Weight': '365 g'} | Accessories | Tools | N/A | 10,00 €
UT363-BT | https://d1x12lhh8s9nlj.cloudfront.net/images/productos/products/UT363-BT/UT363-BT.png | Uni-T | ['UNI-T', 'Hand-held anemometer', 'Precise wind speed sensor', 'Temperature sensor', 'Auto-range', 'Backlit LCD display', 'Wide measurement range 0~30m/s (108km/h) and -10~50ºC', 'Multiple measurement units', 'Maximum/Minimum/Average measurement modes', 'Falling test of 1 m', 'Connection to APP via Bluetooth'] | {'Brand': 'Uni-T', 'Air velocity measurement': '0.4~30m/s ±(5%+0.5m/s)', 'Temperature measurement': '-10~50℃ ±2.0℃\n4~122℉ ±4.0℉', 'Display dimensions': '35mm x 32mm', 'MAX/MIN/AVG mode': 'Yes, it is available', 'On-screen data lock': 'Yes, it is available', 'Low battery indicator': 'Yes, it is available', 'Auto-range': 'Yes, it is available', 'Connectivity': 'With APP via Bluetooth', 'Dimensions': '160 (H) x 50 (W) x 28 (D) mm', 'Power': 'Batteries 1.5V (R03) x 3', 'Weight': '365 g'} | Accessories | Tools | N/A | 12,00 €
UT363S | https://d1x12lhh8s9nlj.cloudfront.net/images/productos/products/UT363S/UT363S.png | Uni-T | ['UNI-T', 'Split-type anemometer - Accurate wind speed sensor', 'Temperature sensor', 'Auto-range', 'Backlit LCD display', 'Wide measurement range 1.4~108km/h and -10~50ºC', 'Multiple measurement units', 'Maximum/Minimum/Average measurement modes', 'Falling test of 1 m'] | {'Brand': 'Uni-T', 'Air velocity measurement': '0.4~30m/s ±(5%+0.5m/s)\n1.4~108km/h ±(5%+1.5km/h)\n78~5905ft/min ±(5%+100ft/min)\n0.7~58knots ±(5%+1knots)\n0.8~67mph ±(5%+1mph)', 'Temperature measurement': '-10~50℃ ±2.0℃\n4~122℉ ±4.0℉', 'Display dimensions': '35mm x 32mm', 'MAX/MIN/AVG mode': 'Yes, it is available', 'On-screen data lock': 'Yes, it is available', 'Low battery indicator': 'Yes, it is available', 'Auto-range': 'Yes, it is available', 'Dimensions': '120 (H) x 53 (W) x 43 (D) mm', 'Power': 'Batteries 1.5V (R03) x 3', 'Weight': '365 g'} | Accessories | Tools | N/A | 18,00 €
UT371 | https://d1x12lhh8s9nlj.cloudfront.net/images/productos/products/UT371/UT371.png | Uni-T | ['UNI-T', 'Hand-held tachometer', 'Contactless measurement of the rotational speed of a disk or shaft', 'Up to 99999 RPM', 'Display of 100000 accounts', 'Measures of interest: MAX/MIN/AVG', 'Data blocking', 'Automatic shutdown', 'Low battery indicator'] | {'Brand': 'Uni-T', 'Rotational speed measurement (RPM)': '10~99999 ±0.03', 'Accounts': '0~99999\nMaximum input frequency 10kHz.\nBandwidth 5%', 'Measurement distance': '50mm~200mm', 'Display dimensions': '53mm x 41mm', 'MAX/MIN/AVG mode': 'Yes, it is available', 'On-screen data lock': 'Yes, it is available', 'Low battery indicator': 'Yes, it is available', 'Connectivity': 'No', 'Dimensions': '184 (H) x 56 (W) x 34 (D) mm', 'Power': 'Batteries 1.5V (LR6) x4', 'Weight': '100 g'} | Accessories | Tools | N/A | 46,00 €
UT372 | https://d1x12lhh8s9nlj.cloudfront.net/images/productos/products/UT372/UT372.png | Uni-T | ['UNI-T', 'Hand-held tachometer', 'Contactless measurement of the rotational speed of a disk or shaft', 'Up to 99999 RPM', 'Display of 100000 accounts', 'PC connection via USB', 'Measures of interest: MAX/MIN/AVG', 'Data blocking', 'Automatic shutdown', 'Low battery indicator'] | {'Brand': 'Uni-T', 'Rotational speed measurement (RPM)': '10~99999 ±0.03', 'Accounts': '0~99999\nMaximum input frequency 10kHz.\nBandwidth 5%', 'Measurement distance': '50mm~200mm', 'Display dimensions': '53mm x 41mm', 'MAX/MIN/AVG mode': 'Yes, it is available', 'On-screen data lock': 'Yes, it is available', 'Low battery indicator': 'Yes, it is available', 'Connectivity': 'With PC via USB', 'Dimensions': '184 (H) x 56 (W) x 34 (D) mm', 'Power': 'Batteries 1.5V (LR6) x4', 'Weight': '100 g'} | Accessories | Tools | N/A | 50,00 €
UT377A | https://d1x12lhh8s9nlj.cloudfront.net/images/productos/products/UT377A/UT377A.png | UNI-T | ['UNI-T', 'Wood moisture meter', 'Wood type selector', 'Correction according to ambient humidity', 'Backlit display', 'Characteristic values: MAX/MIN', 'Data blocking', 'Low battery indicator', 'Automatic shutdown'] | {'Brand': 'UNI-T', 'Wood moisture measurement (%)': '2~40% ±2%', 'Resolution': '0.1%', 'Refresh time': '2 times/s', 'Display dimensions': '35mm x 32mm', 'Wood type selector': 'Yes, it is available', 'Correction according to ambient humidity': 'Yes, it is available', 'MAX/MIN mode': 'Yes, it is available', 'Data blocking': 'Yes, it is available', 'Low battery indicator': 'Yes, it is available', 'Automatic shutdown': 'Yes, it is available', 'Operating temperature': '0°C~40°C', 'Dimensions': '135 (H) x 53 (W) x 28 (D) mm', 'Power': 'Batteries 1.5V (R03) x 3', 'Weight': '130 g'} | Accessories | Tools | N/A | 11,00 €
UT381 | https://d1x12lhh8s9nlj.cloudfront.net/images/productos/products/UT381/UT381.png | Uni-T | ['UNI-T', 'Illuminance meter', 'Display up to 2000 accounts', 'Measurement up to 20000 lux/ 2000 Fc', 'Up to 2044 data storage sets', 'Automatic recording time setting', 'Automatic shutdown'] | {'Brand': 'Uni-T', 'Illuminance measurement (Lux)': '20 Lux ±(3%+20)\n200 Lux ±(3%+8)\n2000 Lux ±(3%+8)\n20000 Lux ±(3%+8)', 'Illuminance measurement (Fc)': '2 Fc\n20 Fc\n200 Fc\n2000 Fc', 'Display dimensions': '22.5mm x 32.5mm', 'MAX/MIN mode': 'Yes, it is available', 'Data storage': '2044', 'Dimensions': '195 (H) x 45 (W) x 26 (D) mm', 'Power': 'Battery 9V (6LF22)', 'Weight': '185 g'} | Accessories | Tools | N/A | 28,00 €
UT382 | https://d1x12lhh8s9nlj.cloudfront.net/images/productos/products/UT382/UT382.png | Uni-T | ['UNI-T', 'Illuminance meter', 'USB connection to PC', 'Windows PC software for visualization of measurements and graphics', 'Display up to 2000 accounts', 'Measurement up to 20000 lux/ 2000 Fc', 'Up to 2044 data storage sets', 'Automatic recording time setting', 'Automatic shutdown'] | {'Brand': 'Uni-T', 'Illuminance measurement (Lux)': '20 Lux ±(3%+20)\n200 Lux ±(3%+8)\n2000 Lux ±(3%+8)\n20000 Lux ±(3%+8)', 'Illuminance measurement (Fc)': '2 Fc\n20 Fc\n200 Fc\n2000 Fc', 'Connectivity': 'PC connection via USB.\nSoftware is available for the visualization of measurements and graphics in Windows.', 'Display dimensions': '22.5mm x 32.5mm', 'MAX/MIN mode': 'Yes, it is available', 'Data storage': '2044', 'Dimensions': '195 (H) x 45 (W) x 26 (D) mm', 'Power': 'Battery 9V (6LF22)', 'Weight': '185 g'} | Accessories | Tools | N/A | 34,00 €
UT383 | https://d1x12lhh8s9nlj.cloudfront.net/images/productos/products/UT383/UT383.png | Uni-T | ['UNI-T', 'Hand-held illuminance meter', 'Backlit display up to 2000 counts', 'Measurement up to 199900 lux/ 18500 Fc', 'Shows characteristic values: MAX/MIN', 'Low battery indicator', 'Range exceeded indicator', 'On-screen data lock', 'Automatic shutdown'] | {'Brand': 'Uni-T', 'Illuminance measurement (Lux)': '0~199,900 ±(4%+8)', 'Resolution (Lux)': '1Lux (0~9999Lux)\n10Lux (≥10,000Lux)\n100Lux (≥100,000Lux)', 'Illuminance measurement (Fc)': '0~18,500 ±(4%+8)', 'Resolution (Fc)': '1Fc (0~9999Fc); FC=Lux/10.76\n10Fc (≥10,000Fc); FC=Lux/10.76', 'Sampling time': '0.5s', 'Display dimensions': '32mm x 265mm', 'MAX/MIN mode': 'Yes, it is available', 'Connectivity': 'No', 'Tripod mounting hole': 'No', 'Dimensions': '160 (H) x 50 (W) x 28 (D) mm', 'Power': 'Batteries 1.5V (R03) x3', 'Weight': '118 g'} | Accessories | Tools | N/A | 10,00 €
UT383-BT | https://d1x12lhh8s9nlj.cloudfront.net/images/productos/products/UT383-BT/UT383-BT.png | Uni-T | ['UNI-T', 'Hand-held illuminance meter', 'Backlit display up to 2000 counts', 'Measurement up to 199900 lux/ 18500 Fc', 'Bluetooth connectivity with APP', 'Shows characteristic values: MAX/MIN', 'Low battery indicator', 'Range exceeded indicator', 'On-screen data lock', 'Automatic shutdown'] | {'Brand': 'Uni-T', 'Illuminance measurement (Lux)': '0~199,900 ±(4%+8)', 'Resolution (Lux)': '1Lux (0~9999Lux)\n10Lux (≥10,000Lux)\n100Lux (≥100,000Lux)', 'Illuminance measurement (Fc)': '0~18,500 ±(4%+8)', 'Resolution (Fc)': '1Fc (0~9999Fc); FC=Lux/10.76\n10Fc (≥10,000Fc); FC=Lux/10.76', 'Sampling time': '0.5s', 'Display dimensions': '32mm x 265mm', 'MAX/MIN mode': 'Yes, it is available', 'Connectivity': 'Bluetooth with APP iENV2.0', 'Tripod mounting hole': 'Yes, it is available', 'Dimensions': '160 (H) x 50 (W) x 28 (D) mm', 'Power': 'Batteries 1.5V (R03) x3', 'Weight': '118 g'} | Accessories | Tools | N/A | 13,00 €
UT387D | https://d1x12lhh8s9nlj.cloudfront.net/images/productos/products/UT387D/UT387D.png | Uni-T | ['UNI-T', 'Wall scanner', 'Accurate detection of electrical wires, metal objects and wooden beams', 'Detection depth up to 100mm in iron, 80mm in brass, 38mm in AC power cable'] | {'Brand': 'Uni-T', 'Detection principle': 'Electromagnetic induction', 'Detections': 'Electric cable, metal object, wooden beam, wooden beam', 'Metal scanning depth': '100mm @iron piping\n80mm @brass piping', 'Scanning depth of wood bolts': '38mm', 'AC Power Cable Scanning Depth': '50mm', 'Detection accuracy': '±15mm (for 28.5mm drywall depth)', 'Notifications': 'By voice', 'Power': 'Lithium battery 3.7V 300mAh', 'Dimensions': '135 (H) x 60 (W) x 25 (D) mm', 'Weight': '112 g'} | Accessories | Tools | N/A | 25,00 €
UT501A | https://d1x12lhh8s9nlj.cloudfront.net/images/productos/products/UT501A/UT501A.png | Uni-T | ['UNI-T', 'Electrical Equipment Insulation Resistance Tester', 'LCD display up to 2000 accounts', 'Insulation resistance measurement (Ω) of voltages 100V/250V/2500V/1000V', 'AC voltage measuring range 30~750V', 'Automatic shutdown'] | {'Brand': 'Uni-T', 'Isolation Resistance': '100V: 0MΩ~100MΩ ±(3%+5)\n250V: 0MΩ~99.9MΩ ±(3%+5) / 100MΩ~5GΩ ±(5%+5)\n500V: 0MΩ~99.9MΩ ±(3%+5) / 100MΩ~5GΩ ±(5%+5)\n1000V: 0MΩ~99.9MΩ ±(3%+5) / 100MΩ~5GΩ ±(5%+5)', 'Charging current': '50V (R=50kΩ) 1mA; 0%~10%\n100V (R=100kΩ) 1mA; 0%~10%\n250V (R=250kΩ) 1mA; 0%~10%\n500V (R=500kΩ) 1mA; 0%~10%\n1000V (R=1MΩ) 1mA; 0%~10%', 'Short circuit current': '<2mA', 'Rango de medida de voltaje AC': '30V~750V ±(2%+3)', 'Dimensiones display': '70.6mm x 34mm', 'Cuentas display': 'Hasta 2000', 'Buzzer voltaje alto': 'Si dispone', 'Indicador de sobrecarga': 'Si dispone', 'Test resistencia interna 10 MΩ': 'Si dispone', 'Dimensiones': '100 (Al) x 150 (An) x 71 (Fo) mm', 'Alimentación': '6 x pilas 1.5V (LR6)', 'Peso': '500 g', 'Seguridad': 'CAT II 1000V/ CAT III 600V'} | Accessories | Tools | N/A | 36,00 €
UT501B | https://d1x12lhh8s9nlj.cloudfront.net/images/productos/products/UT501B/UT501B.png | Uni-T | ['UNI-T', 'Electrical Equipment Insulation Resistance Tester', 'LCD display up to 2000 accounts', 'Insulation resistance measurement (Ω) of voltages 250V/500V/1000V', 'AC voltage measuring range 30~600V', 'Automatic shutdown'] | {'Brand': 'Uni-T', 'Isolation Resistance': '250V: 0MΩ~99.9MΩ ±(3%+5) / 100MΩ~5GΩ ±(5%+5)\n500V: 0MΩ~99.9MΩ ±(3%+5) / 100MΩ~5GΩ ±(5%+5)\n1000V: 0MΩ~99.9MΩ ±(3%+5) / 100MΩ~5GΩ ±(5%+5)', 'Charging current': '50V (R=50kΩ) 1mA; 0%~10%\n100V (R=100kΩ) 1mA; 0%~10%\n250V (R=250kΩ) 1mA; 0%~10%\n500V (R=500kΩ) 1mA; 0%~10%\n1000V (R=1MΩ) 1mA; 0%~10%', 'Short circuit current': '<2mA', 'Rango de medida de voltaje AC': '30V~600V ±(2%+3)', 'Dimensiones display': '70.6mm x 34mm', 'Cuentas display': 'Hasta 2000', 'Ratio de Absorción Dieléctrica (DAR)': 'Si dispone', 'Índice de Polarización (PI)': 'Si dispone', 'Buzzer voltaje alto': 'Si dispone', 'Indicador de sobrecarga': 'Si dispone', 'Test resistencia interna 10 MΩ': 'Si dispone', 'Dimensiones': '100 (Al) x 150 (An) x 71 (Fo) mm', 'Alimentación': '6 x pilas 1.5V (LR6)', 'Peso': '500 g', 'Seguridad': 'CAT II 1000V/ CAT III 600V'} | Accessories | Tools | N/A | 44,00 €
UT502A | https://d1x12lhh8s9nlj.cloudfront.net/images/productos/products/UT502A/UT502A.png | Uni-T | ['UNI-T', 'Electrical Equipment Insulation Resistance Tester', 'LCD display up to 2000 accounts', 'Insulation resistance measurement (Ω) of voltages 500V/1000V/2500V', 'AC voltage measuring range 30~600V', 'Automatic shutdown'] | {'Brand': 'Uni-T', 'Isolation Resistance': '500V: 0MΩ~99.9MΩ ±(3%+5) / 100MΩ~5GΩ ±(5%+5)\n1000V: 0MΩ~99.9MΩ ±(3%+5) / 100MΩ~5GΩ ±(5%+5)\n2500V: 0MΩ~99.9MΩ ±(3%+5) / 100MΩ~9.9GΩ ±(5%+5) / 10GΩ~20GΩ ±(10%+5)', 'Charging current:': '50V (R=50kΩ) 1mA; 0%~10%\n100V (R=100kΩ) 1mA; 0%~10%\n250V (R=250kΩ) 1mA; 0%~10%\n500V (R=500kΩ) 1mA; 0%~10%\n1000V (R=1MΩ) 1mA; 0%~10%\n2500V (R=1MΩ) 1mA; 0%~10%', 'Low Resistance': '0.01Ω~200Ω (5.0V/>200mA ±(2%+3)', 'Short circuit current': '<2mA', 'Rango de medida de voltaje AC': '30V~6000V ±(2%+3)', 'Dimensiones display': '70.6mm x 34mm', 'Cuentas display': 'Hasta 2000', 'Ratio de Absorción Dieléctrica (DAR)': 'Si dispone', 'Índice de Polarización (PI)': 'Si dispone', 'Buzzer voltaje alto': 'Si dispone', 'Indicador de sobrecarga': 'Si dispone', 'Test resistencia interna 10 MΩ': 'Si dispone', 'Dimensiones': '100 (Al) x 150 (An) x 71 (Fo) mm', 'Alimentación': '6 x pilas 1.5V (LR6)', 'Peso': '500 g', 'Seguridad': 'CAT II 1000V/ CAT III 600V'} | Accessories | Tools | N/A | 59,00 €
UT505B | https://d1x12lhh8s9nlj.cloudfront.net/images/productos/products/UT505B/UT505B.png | Uni-T | ['UNI-T', 'Electrical Equipment Insulation Resistance Meter and Digital Multimeter', 'LCD display up to 6000 accounts', 'Insulation resistance measurement (Ω) of voltages 50/100/250V/500V/1000V', 'AC and DC voltage measurement range 0~600V', 'Resistance, capacitance and frequency measurement', 'Temperature measurement', 'Automatic shutdown'] | {'Brand': 'Uni-T', 'Isolation Resistance': '50V: 0.01MΩ~50MΩ ±(3%+3) / 50MΩ~1GΩ ±(3%+3)\n100V: 0.01MΩ~100MΩ ±(3%+3) / 100MΩ~1GΩ ±(3%+3) / 1GΩ~10GΩ ±(10%+3)\n250V: 0.01MΩ~200MΩ ±(1.5%+5) / 200MΩ~1GΩ ±(1.5%+5) / 1GΩ~20GΩ ±(10%+3)\n500V: 0.01MΩ~500MΩ ±(1.5%+5) / 500MΩ~1GΩ ±(1.5%+5) / 1GΩ~50GΩ ±(10%+3)\n1000V: 0.01MΩ~2GΩ ±(1.5%+5) / 2GΩ~10GΩ ±(5%+3) / 10GΩ~20GΩ ±(7%+3) / 20GΩ~200GΩ ±(20%+3)', 'Charging current': '50V (R=50kΩ) 1mA; 0%~10%\n100V (R=100kΩ) 1mA; 0%~10%\n250V (R=250kΩ) 1mA; 0%~10%\n500V (R=500kΩ) 1mA; 0%~10%\n1000V (R=1MΩ) 1mA; 0%~10%', 'Short circuit current': '< 2mA', 'General resistance': '0.01kΩ~10MΩ ±(3%+3)', 'AC and DC voltage measuring range': 'DC: 0V~600V ±(2%+3)\nAC: 0V~600V ±(1.5%+5)', 'Frequency measurement range': '45~1kHz ±(0.1%+3)', 'Capacitance measuring range': '100pF~500μF ±(5%+5)', 'Display accounts': 'Up to 6000', 'Dielectric Absorption Ratio (DAR)': 'Yes, it is available', 'Polarization Index (PI)': 'Yes, it is available', 'High voltage buzzer': 'Yes, it is available', 'Overload indicator': 'Yes, it is available', 'Internal resistance test 10 MΩ': 'Yes, it is available', 'Dimensions': '103 (H) x 225 (W) x 59 (D) mm', 'Display dimensions': '78mm x 59mm', 'Power': '6 x batteries 1.5V (LR6)', 'Weight': '530 g', 'Security': 'CAT II 1000V/ CAT III 600V CAT III [%VAR%]'} | Accessories | Tools | N/A | 148,00 €
UT521 | https://d1x12lhh8s9nlj.cloudfront.net/images/productos/products/UT521/UT521.png | Uni-T | ['UNI-T', 'CAT III earth resistance meter 600V', 'LCD display up to 2000 accounts', 'Performs accurate earth resistance measurements up to 2000Ω of 3 cables and 2 single wires in electrical and power systems, lightning protection equipment and grounding systems in electrical equipment'] | {'Brand': 'Uni-T', 'Measuring range earth resistance': '0~20Ω ±(2%+10)\n0~200Ω ±(2%+3)\n0~2000Ω ±(2%+3)', 'Measuring range of AC voltage to ground': '0~200V ±(1%+4); Frequency: 50Hz/60Hz', 'Display dimensions': '70.6mm x 34mm', 'Display accounts': 'Up to 2000', 'Testing 3 cables and 2 cables': 'Yes, it is available', 'Data storage': '2000', 'Dimensions': '100 (H) x 160 (W) x 70.5 (D) mm', 'Power': '6 x batteries 1.5V (LR6)', 'Weight': '560 g', 'Security': 'CAT III 600V'} | Accessories | Tools | N/A | 89,00 €
UT522 | https://d1x12lhh8s9nlj.cloudfront.net/images/productos/products/UT522/UT522.png | Uni-T | ['UNI-T', 'CAT III earth resistance meter 600V', 'LCD display up to 4000 accounts', 'Performs accurate earth resistance measurements up to 4000Ω of 3 cables and 2 single wires in electrical and power systems, lightning protection equipment and grounding systems in electrical equipment'] | {'Brand': 'Uni-T', 'Measuring range earth resistance': '0~40Ω ±(2%+20)\n0~400Ω ±(2%+3)\n0~4000Ω ±(2%+3)', 'Measuring range of AC voltage to ground': '0~400V ±(1%+6); Frequency: 50Hz/60Hz', 'Display dimensions': '70.6mm x 34mm', 'Display accounts': 'Up to 4000', 'Testing 3 cables and 2 cables': 'Yes, it is available', 'Dimensions': '100 (H) x 160 (W) x 70.5 (D) mm', 'Power': '6 x batteries 1.5V (LR6)', 'Weight': '560 g', 'Security': 'CAT III 600V'} | Accessories | Tools | N/A | 95,00 €
UT572 | https://d1x12lhh8s9nlj.cloudfront.net/images/productos/products/UT572/UT572.png | Uni-T | ['UNI-T', 'CAT III earth resistance meter 600V', 'Backlit LCD display', 'Earth and ground resistance measurement up to 40kΩ', 'Performs test at frequencies of 94/128Hz', 'Ground resistivity test of sections up to 40m', 'Double earth resistance test: RH and RS', 'RK resistance compensation test', 'Data storage', 'Data blocking', 'Automatic shutdown', 'Low battery indicator'] | {'Brand': 'Uni-T', 'Measuring range earth resistance': '4Ω ±(3%+15)\n40Ω ±(3%+5)\n400Ω ±(3%+5)\n4kΩ ±(3%+5)\n40kΩ ±(3%+5)', 'Measuring range ground resistivity': '4Ω ±(3%+15)\n40Ω ±(3%+5)\n400Ω ±(3%+5)\n4kΩ ±(3%+5)\n40kΩ ±(3%+5)', 'Measuring range of AC voltage to ground': '0~200V ±(1%+4); Frequency: 50Hz/60Hz', 'Test frequency (Ust)': '40Hz~500Hz ±(1%+2)', 'Frequency of earth resistance test': '94/128Hz', 'Test voltage (Ust)': '50V (DC voltaje/40Hz~500Hz) ±(3%+3)', 'Display dimensions': '70.6mm x 34mm', 'Number of cable tests': '2/3/4', 'Ground resistivity test separation distance': '1~40m', 'RH and RS test': 'Yes, it is available', 'RK resistance compensation test': 'Yes, it is available', 'Memory': 'Yes, it is available. Up to 20 data', 'On-screen data lock': 'Yes, it is available', 'Automatic shutdown': 'Yes, it is available', 'Low battery indicator': 'Yes, it is available', 'Dimensions': '210 (H) x 175 (W) x 90 (D) mm', 'Power': 'Batteries 1.5V (LR6) x 8', 'Weight': '1.1 kg', 'Security': 'CAT III 600V'} | Accessories | Tools | N/A | 285,00 €
UT582+ | https://d1x12lhh8s9nlj.cloudfront.net/images/productos/products/UT582_/UT582_.png | Uni-T | ['UNI-T', 'Circuit breaker trip time tester (differential circuit breaker)', 'LCD display up to 1000 accounts', 'Compatible with single-phase circuits of 195~253V', 'AC voltage measuring range 30~600V', 'Frequency measurement range 45~65Hz', 'Phase angle selection 0~180º', 'Automatic shutdown'] | {'Brand': 'Uni-T', 'Isolation Resistance': 'X1/2: 10mA/20mA/30mA/100mA/300mA/500mA 2000mS -10%~0%\nX1: 10mA/20mA/30mA/100mA/300mA 1000mS 0%~10%\n500mA 300ms 0%~10%\nX5: 10mA/20mA/30mA 40ms 0%~10%\nAUTO RAMP: 10mA/20mA/30mA/100mA/300mA/500mA 300ms -10%~10%', 'Auto ramp': 'Yes, it is available', 'AC voltage measuring range': '30V~6000V ±(3%+3)', 'Display dimensions': '71mm x 34mm', 'Display accounts': 'Up to 1000', 'Phase angle selection': '0º y 180º', 'Connection tester': 'Simultaneous test of trigger time and trigger current', 'Dimensions': '160 (H) x 100 (W) x 71 (D) mm', 'Power': '6 x batteries 1.5V (LR6)', 'Weight': '400 g', 'Security': 'CAT III 300V/ CAT III 600V'} | Accessories | Tools | N/A | 62,00 €
UT595 | https://d1x12lhh8s9nlj.cloudfront.net/images/productos/products/UT595/UT595.png | Uni-T | ['UNI-T', 'Multifunction installation measurement device', 'LCD backlit display of 9999 accounts', 'Insulation resistance measurement up to 1000MΩ', 'Continuity test with acoustic and optical signal', 'Circuit breaker tester', 'RCD current and circuit breaker release time measurement', 'Impedance loop short-circuits', 'Phase rotation indicator', 'Frequency measurement', 'Impedance measurement', 'Insulation resistance tester', 'AC voltage measurement', 'Automatic shutdown', 'Automatic change of ranges', 'Indication of phase sequence direction', 'Exceeding the measuring range indicator', 'Low battery indicator'] | {'Brand': 'Uni-T', 'Measuring range insulation resistance': '0.05MΩ～250MΩ ±(5%+5) Output voltage 250V\n0.05MΩ～500MΩ ±(5%+5) Output voltage 500V\n0.05MΩ～1000MΩ ±(5%+5) Output voltage 1000V', 'Continuity test (low resistance)': 'Range: 0.00Ω～199Ω ±(2%+5)\nTest current: 0.00～2Ω: >200mA', 'Single line impedance measurement': 'Range: 0.01Ω～2000Ω ±(5%+5)\nTest voltage (and frequency): 195V～440V (45Hz～65Hz)\nTest current: 20A\nPFC Test: 0kA～26kA', 'Loop impedance measurement': 'Range: 0.01Ω～2000Ω ±(5%+5)\nTest voltage (and frequency): 195V～253V (45Hz～65Hz)\nTest current: 20A\nPFC Test: 0kA～26kA', 'Non-triggered loop impedance measurement': 'Range: 1.00Ω～2000Ω ±(5%+5)\nTest voltage (and frequency): 195V～253V (45Hz～65Hz)\nTest current: 15mA\nPFC Test: 0kA～26kA', 'RCD Test': 'Test voltage (and frequency): 195V～253V (45Hz～65Hz)\nTest current: 10mA/30mA/100mA/300mA/500mA ±10%', 'Phase sequence test': 'Test voltage (and frequency): 100V～440V (45Hz～65Hz)\nDisplay: Phase sequence:\nL1→ L2→ L3 Forward rotation\nL1→ L3→ L2Rotación backwards', 'RCD ramp test': 'Test current:\n- 10mA ±10%\n- 30mA ±10%\n- 100mA ±10%\n- 300mA ±10%\n- 500mA ±10%', 'AC voltage (V)': 'Range: 0V～440V ±(5%+2)\nFrequency of response: 45Hz～60Hz\nResolution: 1V', 'Display dimensions': '125mm x 37mm\n9999 accounts\nBacklight', 'Memory': 'Yes, it is available', 'Automatic half-wave test': 'Yes, it is available', 'RCD countdown test': 'Yes, it is available. 30s', 'RCD half-wave test': 'Yes, it is available', 'Phase converter (RCD)': 'Yes, it is available. 0° y 180°', 'Automatic shutdown': 'Yes, it is available', 'Low battery indicator': 'Yes, it is available', 'Dimensions': '210 (H) x 175 (W) x 90 (D) mm', 'Power': 'Batteries 1.5V (LR6) x 6', 'Weight': '1.1 kg', 'Security': 'CAT III 600V'} | Accessories | Tools | N/A | 340,00 €
UT603 | https://d1x12lhh8s9nlj.cloudfront.net/images/productos/products/UT603/UT603.png | Uni-T | ['UNI-T', 'Digital Inductance and Capacitance Meter', 'LCD display up to 2000 accounts', 'Performs measurement and testing of resistors, capacitors and inductors. They can also be used to measure transistor parameters', 'Wide range of sizes'] | {'Brand': 'Uni-T', 'Resistance': '200Ω/2kΩ/20kΩ/200kΩ/2MΩ/20MΩ ±(0.8%+1)', 'Capacitance': '2nF/20nF/200nF/2uF/20uF/200uF/600uF ±(1%+5)', 'Inductance': '2mH/20mH/200mH/2H/20H ±(2%+8)', 'Display dimensions': '61mm x 32mm', 'Display accounts': 'Up to 2000', 'Manual range': 'Yes, it is available', 'Diode and transistor test': 'Yes, it is available', 'Continuity buzzer': 'Yes, it is available', 'Low battery indicator': 'Yes, it is available', 'Dimensions': '172 (H) x 83 (W) x 38 (D) mm', 'Power': 'Battery 9V (6F22)', 'Weight': '312 g'} | Accessories | Tools | N/A | 25,00 €
UT665 | https://d1x12lhh8s9nlj.cloudfront.net/images/productos/products/UT665/UT665.png | N/A | ['UNI-T', 'Borescope', 'Resolution 640 x 480', 'Display 2.4”LCD', 'Probe length 1m', 'Light 4 LEDs', 'Field of view Depth greater than 20mm', 'Adjustable brightness and illumination', 'Flip image', 'Battery Indicator'] | {'Sensor': '640×480', 'Viewing angle': '60º', 'Depth of field of view': '> 20mm', 'Probe length': '1m', 'Image flip function': 'Yes, it is available', 'Battery indicator': 'Yes, it is available', 'Light / Flashlight': '4 LEDs', 'Display': 'TFT Display 2.4" LCD', 'Degree of protection': 'IP67 (probe only)', 'Dimensions': '196 (D) x 74 (H) x 38 (W) mm', 'Power': 'stacks (R6) 1.5V (x4)', 'Weight': '500 g'} | Accessories | Tools | N/A | 51,00 €
UT673A | https://d1x12lhh8s9nlj.cloudfront.net/images/productos/products/UT673A/UT673A.png | Uni-T | ['UNI-T', 'Battery meter', 'Display with capacity, voltage, resistance and battery life', 'Lead acid battery starting test 12V', 'Battery charging and starting system test of 12/24V'] | {'Brand': 'Uni-T', 'Battery measuring range 12V': 'DC 7~16V', 'Measuring range of starting or battery charging 12V/24V': 'DC 7~30V', 'Capacity measuring range': '3~250 Ah', 'Battery Types': 'Lead Acid, Flat Plate AGM, Spiral AGM, Gel and EFB', 'Display dimensions': '128mm x 64mm (black & white)', 'Power': 'External source', 'Dimensions': '142 (H) x 76 (W) x 22 (H) x [%VAR%] (D) mm', 'Weight': '264 g', 'Display': 'Capacity, voltage, internal resistance, status'} | Accessories | Tools | N/A | 18,00 €
UT675A | https://d1x12lhh8s9nlj.cloudfront.net/images/productos/products/UT675A/UT675A.png | Uni-T | ['UNI-T', 'Battery meter', 'Display with capacity, voltage, resistance and battery life', 'Lead acid battery starting test 12V', 'Battery charging and starting system test of 12/24V', 'PC connection via USB'] | {'Brand': 'Uni-T', 'Battery measuring range 12V': 'DC 7~16V', 'Measuring range of starting or battery charging 12V/24V': 'DC 7~30V', 'Capacity measuring range': '3~250 Ah', 'Battery Types': 'Lead Acid, Flat Plate AGM, Spiral AGM, Gel and EFB', 'Display dimensions': '128mm x 64mm (black & white)', 'Connectivity': 'USB: Allows data transfer to PC and printing of reports', 'Power': 'External source', 'Dimensions': '142 (H) x 76 (W) x 22 (H) x [%VAR%] (D) mm', 'Weight': '264 g', 'Display': 'Capacity, voltage, internal resistance, status'} | Accessories | Tools | N/A | 51,00 €
UT681C | https://d1x12lhh8s9nlj.cloudfront.net/images/productos/products/UT681C/UT681C.png | Uni-T | ['UNI-T', 'Cable meter', 'Cable status check RJ45/RJ11/BNC', 'Short-circuited, crossed or open-circuited cable evaluation', 'Fast and slow mode test'] | {'Brand': 'Uni-T', 'Cables': 'RJ45/RJ11/BNC (It is necessary to use an adapter RJ45-BNC)', 'Testing for short circuits, crosses, open circuits, etc': 'Yes, it is available', 'Ethernet Cable: shielded / unshielded test': 'Yes, it is available', 'Dimensions': 'Transmitter: 102 (H) x 62 (W) x 28 (D) mm; Receiver: 102 (H) x 37 (W) x 28 (D) mm', 'Power': 'Battery 9V', 'Weight': 'Transmitter: 87g; Receiver: 51g', 'Display': 'Capacity, voltage, internal resistance, status'} | Accessories | Tools | N/A | 7,00 €
UT681HDMI | https://d1x12lhh8s9nlj.cloudfront.net/images/productos/products/UT681HDMI/UT681HDMI.png | Uni-T | ['UNI-T', 'Cable meter', 'HDMI/MINI-HDMI cable status check', 'Short-circuited, crossed or open-circuited cable evaluation', 'Checking the shielding condition of the cables', 'Scan test mode', 'Manual and automatic shutdown', 'Single key operation', 'Low battery warning'] | {'Brand': 'Uni-T', 'Cables': 'HDMI/MINI-HDM', 'Testing for short circuits, crosses, open circuits, etc': 'Yes, it is available', 'Cable: shielded / unshielded test': 'Yes, it is available', 'Power': 'Battery 9V', 'Weight': 'Transmitter: 87g; Receiver: 51g', 'Operating temperature': '0 ~ +40ºC', 'Storing temperature': '-10 ~ +50ºC', 'Display': 'Capacity, voltage, internal resistance, status', 'Dimensions': 'Transmitter: 102 (H) x 62 (W) x 28 (D) mm; Receiver: 102 (H) x 37 (W) x 28 (D) mm'} | Accessories | Tools | N/A | 12,00 €
UT681L | https://d1x12lhh8s9nlj.cloudfront.net/images/productos/products/UT681L/UT681L.png | Uni-T | ['UNI-T', 'Cable meter', 'Cable status check RJ45/RJ11', 'Short-circuited, crossed or open-circuited cable evaluation', 'Fast and slow mode test'] | {'Brand': 'Uni-T', 'Cables': 'RJ45/RJ11', 'Testing for short circuits, crosses, open circuits, etc': 'Yes, it is available', 'Ethernet Cable: shielded / unshielded test': 'Yes, it is available', 'Dimensions': 'Transmitter: 102 (H) x 62 (W) x 28 (D) mm; Receiver: 102 (H) x 37 (W) x 28 (D) mm', 'Power': 'Battery 9V', 'Weight': 'Transmitter: 87g; Receiver: 51g', 'Display': 'Capacity, voltage, internal resistance, status'} | Accessories | Tools | N/A | 5,00 €
UT682 | https://d1x12lhh8s9nlj.cloudfront.net/images/productos/products/UT682/UT682.png | Uni-T | ['UNI-T', 'Cable status check RJ45/RJ11', 'Light indicator', 'Short-circuited, crossed or open-circuited cable evaluation', 'Fast and slow mode test'] | {'Brand': 'Uni-T', 'Cables': 'RJ45/RJ11', 'Testing for short circuits, crosses, open circuits, etc': 'Yes, it is available', 'Ethernet Cable: shielded / unshielded test': 'Yes, it is available', 'Polarity indication for telephone lines': 'Yes, it is available', 'Dimensions': 'Transmitter: 125 (H) x 48 (W) x 28 (D) mm; Receiver: 195 (H) x 48 (W) x 30 (D) mm', 'Power': 'Battery 9V', 'Weight': 'Transmitter: 125g; Receiver: 153g', 'Display': 'Capacity, voltage, internal resistance, status'} | Accessories | Tools | N/A | 18,00 €
UT682D | https://d1x12lhh8s9nlj.cloudfront.net/images/productos/products/UT682D/UT682D.png | Uni-T | ['UNI-T', 'Cable Condition Check Telephone Line/Twisted Pair/Electrical Cable', 'Cable tracking', 'Light indicator', 'Polarity indicator on telephone cables'] | {'Brand': 'Uni-T', 'Cables': 'Telephone Line/Twisted Pair/Electrical Cable', 'Tracking distance of telephone lines': '> 3000m', 'Polarity indicator on telephone cables': 'Yes, it is available', 'Dimensions': 'Transmitter: 74 (H) x 68 (W) x 28 (D) mm; Receiver: 208 (H) x 47 (W) x 33 (D) mm', 'Transmitter and receiver power supply': '9V', 'Power': 'Battery 9V', 'Transmitter input voltage protection': '60 V DC', 'Weight': 'Transmitter: 150g; Receiver: 130g'} | Accessories | Tools | N/A | 11,00 €
UT683KIT | https://d1x12lhh8s9nlj.cloudfront.net/images/productos/products/UT683KIT/UT683KIT.png | Uni-T | ['UNI-T', 'Cable status check RJ45/RJ11', 'Light indicator', 'Anti-interference capability', 'Short-circuited, crossed or open-circuited cable evaluation', 'NVC mode (Contactless detection)'] | {'Brand': 'Uni-T', 'Cables': 'RJ45/RJ11', 'Light indicator': 'Yes, it is available', 'Polarity test': 'Yes, it is available', 'Cable tracking': 'Yes, it is available', 'Open wire test': '10kΩ', 'NVC function': 'Yes, it is available', 'Operating time': 'Transmitter: >8 hours\nReceiver: >5 hours', 'Power': 'Lithium battery 1050mAh', 'Dimensions': 'Transmitter: 130 (H) x 51 (W) x 28 (D) mm; Receiver: 197 (H) x 48 (W) x 34 (D) mm', 'Weight': 'Transmitter: 95g; Receiver: 127g'} | Accessories | Tools | N/A | 30,00 €
UT691-10 | https://d1x12lhh8s9nlj.cloudfront.net/images/productos/products/UT691-10/UT691-10.png | Uni-T | ['UNI-T', 'Visual Fault Locator', 'Wavelength range between 630~670nm', 'Measurable fiber optic length range between 8~10km', '7 hours of autonomy', 'Automatic shutdown', 'Keystroke test'] | {'Brand': 'Uni-T', 'Laser power': '<15mW', 'Longitud de onda': '630~670nm', 'Rango de longitud': 'Longitud de onda apreciable: 8~10km', 'Modos del laser': 'Modo continuo\nModo pulso', 'Autonomía': 'Hasta 7 horas', 'Conector': 'Adaptador universal de 2.5mm', 'Apagado automático': 'Si dispone', 'Indicador de batería': 'Si dispone (mediante 4 LEDs azules)', 'Dimensiones display': '63mm x 40mm', 'Protección': 'Hasta 1 m de caída', 'Dimensiones': '130 (Al) x 38 (An) x 27 (Fo) mm', 'Alimentación': 'Fuente de alimentación: DC 5V, <1A\nBatería (LiPo): 3.7V 1050mAh', 'Peso': '62 g'} | Accessories | Tools | N/A | 14,00 €
UT692D | https://d1x12lhh8s9nlj.cloudfront.net/images/productos/products/UT692D/UT692D.png | Uni-T | ['UNI-T', 'Optical Power Meter', 'InGaAs sensor', 'Measurement range -70~+10dBm', 'Wavelength range between 800~1700nm', 'Calibrated wavelength', 'FC Connector', 'Drop resistance of 2m', 'Weatherproof IP65'] | {'Brand': 'Uni-T', 'Wavelength range': '800nm~1700nm', 'Calibrated wavelength': '850nm, 980nm, 1300nm, 1310nm, 1490nm, 1550nm, 1625nm, 1650nm', 'Measured range': '-70~10dBm ±5%', 'Display Resolution': 'Linear: 0.1%, logarithmic: 0.01dBm', 'Connector': 'FC', 'Detector type': 'InGaAs', 'Low battery indicator': 'Yes, it is available', 'Automatic shutdown': 'Yes, it is available', 'Display dimensions': '63mm x 40mm', 'Protection': 'IP65 ¦ Up to 2 m of fall', 'Dimensions': '189 (H) x 87 (W) x 45 (D) mm', 'Power': '3 x batteries (LR6) 1.5V', 'Weight': '300 g'} | Accessories | Tools | N/A | 17,00 €
UT692G | https://d1x12lhh8s9nlj.cloudfront.net/images/productos/products/UT692G/UT692G.png | Uni-T | ['UNI-T', 'Optical Power Meter', 'InGaAs sensor', 'Measurement range -50~+26dBm', 'Wavelength range between 800~1700nm', 'Calibrated wavelength', 'FC Connector', 'Drop resistance of 2m', 'Weatherproof IP65'] | {'Brand': 'Uni-T', 'Wavelength range': '800nm~1700nm', 'Calibrated wavelength': '850nm, 980nm, 1300nm, 1310nm, 1490nm, 1550nm, 1625nm, 1650nm', 'Measured range': '-50~26dBm ±5%', 'Display Resolution': 'Linear: 0.1%, logarithmic: 0.01dBm', 'Connector': 'FC', 'Detector type': 'InGaAs', 'Low battery indicator': 'Yes, it is available', 'Automatic shutdown': 'Yes, it is available', 'Display dimensions': '63mm x 40mm', 'Protection': 'IP65 ¦ Up to 2 m of fall', 'Dimensions': '189 (H) x 87 (W) x 45 (D) mm', 'Power': '3 x batteries (LR6) 1.5V', 'Weight': '300 g'} | Accessories | Tools | N/A | 21,00 €
UT693D | https://d1x12lhh8s9nlj.cloudfront.net/images/productos/products/UT693D/UT693D.png | Uni-T | ['UNI-T', 'Optical Power Meter and Visual Fault Locator', 'Wavelength range between 800~1700nm', 'Measurable fiber optic length range between 8~10km', 'Weatherproof IP65'] | N/A | Accessories | Tools | N/A | 27,00 €
UT714 | https://d1x12lhh8s9nlj.cloudfront.net/images/productos/products/UT714/UT714.png | Uni-T | ['UNI-T', 'Multifunction process temperature calibrator', "Valid for thermocouple, RTD's, voltage and resistance measurements", 'Valid for calibrating different types of temperature sensors', 'LCD display up to 2000 accounts', 'Passage/ramp functions', 'Rechargeable battery', 'Source and measurement accuracy up to 0,02 %', 'Contrast adjustment', 'Automatic shutdown (adjustable time)', 'USB communication', 'Stores and retrieves configurations'] | N/A | Accessories | Tools | N/A | 427,00 €
UT715 | https://d1x12lhh8s9nlj.cloudfront.net/images/productos/products/UT715/UT715.png | Uni-T | ['UNI-T', 'Multifunction loop/feedback process calibrator', 'Measures and generates feedback/loop voltages and currents', 'Designed with 0,02 % accuracy, adjustable backlighting and automatic shutdown', 'Especially suitable for calibration, repair and maintenance of industrial control systems', 'LCD display up to 20000 accounts', 'Passage/ramp functions', 'Rechargeable battery', 'Contrast adjustment', 'Automatic shutdown (adjustable time)', 'USB communication', 'Stores and retrieves configurations'] | N/A | Accessories | Tools | N/A | 427,00 €
UTi120P | https://d1x12lhh8s9nlj.cloudfront.net/images/productos/products/UTI120P/UTI120P.png | N/A | ['Uni-T', 'Pocket Thermal Camera', 'Real-time temperature measurement', 'Thermal resolution 120x90', 'NETD ≤60mK', 'Accuracy ±2ºC', 'Temperature measuring range -20º ~ 400ºC', 'PC Software Monitoring'] | {'Thermal sensor': '120x90', 'Field of view (thermal)': '50º x 38º', 'Accuracy': '± 2ºC or ±2%', 'Thermal sensitivity (NETD)': '≤ 60mK', 'Field of view (FOV)': '50°×38°', 'Measurement Range': '-20º ~ 400ºC', 'Image Modes': 'Thermal, Fusion (with smartphone camera), PIP', 'Image captures': 'Photographs or videos', 'Storage': 'MicroSD up to 32GB', 'Display': 'Through the display', 'Communication': 'Micro USB', 'PC Software': 'Yes', 'Power': 'Lithium battery 3.7V 1300mAh', 'Autonomy': '≥3.5', 'Dimensions': '76 (H) x 76 (W) x 24 (D) mm', 'Weight': '125 g'} | Accessories | Tools | N/A | 160,00 €
UTI12MOBILE | https://d1x12lhh8s9nlj.cloudfront.net/images/productos/products/UTI12MOBILE/UTI12MOBILE.png | N/A | ['Handheld Thermal Camera for Android', 'Real-time temperature measurement', 'Thermal resolution 120x90', 'NETD ≤60mK', 'Accuracy ±2ºC', 'Temperature measuring range -20º ~ 400ºC', 'Android Software Monitoring'] | {'Thermal sensor': '120x90', 'Field of view (thermal)': '50º x 38º', 'Accuracy': '± 2ºC or ±2%', 'Thermal sensitivity (NETD)': '≤ 60mK', 'Measurement Range': '-20º ~ 400ºC', 'Image Modes': 'Thermal, Fusion (with smartphone camera), PIP', 'Image captures': 'Photographs or videos', 'Display': 'Via smartphone', 'Communication': 'USB Type-C', 'Android Software': 'UTi120Mobile APP', 'Dimensions': '18.5 (D) x 18.2 (H) x 53 (W) mm', 'Weight': '25 g'} | Accessories | Tools | N/A | 145,00 €
UTi220K | https://d1x12lhh8s9nlj.cloudfront.net/images/productos/products/UTi220K/UTi220K.png | N/A | ['Handheld Thermographic Dual Camera', 'Real-time temperature measurement', 'Thermal resolution 200×150', 'NETD ≤100mK', 'Accuracy ±0.5ºC', 'Temperature measuring range 30º~45ºC', 'Over-temperature light', 'Display 2.8”LCD', 'Tripod installation - Monitoring in PC Software with alarm events'] | {'Thermal sensor': '200x150', 'Field of view (thermal)': '35º x 26º', 'Accuracy': '± 0.5ºC', 'Thermal sensitivity (NETD)': '100mK', 'Intelligent functions': 'Temperature measurement', 'Measurement Range': '30º~45ºC', 'Usage Modes': 'Center point, Maximum and minimum temperature measurement, ROI function', 'Image Modes': 'Thermal, Visible, Display fusion of thermal view and optical view (Adjustable with 0%, 25%, 50%, 75% and 100%)', 'Image captures': 'Manual (trigger) / Automatic', 'Internal memory': 'Micro SD card up to 16 GB (included)', 'Light / Flashlight': 'Manual activation / Activation due to increase or decrease in temperature', 'Display': 'TFT display 2.8" LCD / From external monitor via PC', 'Communication': 'USB Type C (for battery charging and PC connection for monitoring)', 'PC Software': 'Live Image, Event History, Audible Alarm Notification', 'Installation': 'Tripod (Not included) or handheld', 'Power': 'Lithium Battery 3.7V / 5000mAh Rechargeable', 'Battery duration': '6 hours', 'Degree of protection': 'IP65', 'Dimensions': '86(D) x 236(W) x 75.5(An)mm', 'Weight': '910 g'} | Accessories | Tools | N/A | 345,00 €
UTI260B | https://d1x12lhh8s9nlj.cloudfront.net/images/productos/products/UTI260B/UTI260B.png | N/A | ['Handheld Thermographic Dual Camera', 'Real-time temperature measurement', 'Thermal resolution 256x192', 'NETD ≤50mK', 'Accuracy ±2ºC or ±2%', 'Temperature measuring range -15º~550ºC', 'Over-temperature light', 'Display 2.8”LCD', 'Tripod installation - Monitoring in PC Software with alarm events'] | {'Thermal sensor': '256x192 Vox', 'Field of view (thermal)': '56º x 42º', 'Accuracy': '± 2ºC or ± 2%', 'Thermal sensitivity (NETD)': '50mK', 'Intelligent functions': 'Temperature measurement', 'Measurement Range': '-15º ~ 550ºC', 'Usage Modes': 'Center point, Maximum and minimum temperature measurement, ROI function', 'Image Modes': 'Thermal, Visible, Display fusion of thermal view and optical view (Adjustable with 0%, 25%, 50%, 75% and 100%)', 'Image captures': 'Manual (trigger) / Automatic', 'Internal memory': 'Micro SD card up to 16 GB (included)', 'Light / Flashlight': 'Manual activation / Activation due to increase or decrease in temperature', 'Display': 'TFT display 2.8" LCD / From external monitor via PC', 'Communication': 'USB Type C (for battery charging and PC connection for monitoring)', 'PC Software': 'Live Image, Event History, Audible Alarm Notification', 'Installation': 'Tripod (Not included) or handheld', 'Power': 'Lithium Battery 3.7V / 5000mAh Rechargeable', 'Battery duration': '6 hours', 'Temp. operation': '-15º ~ 150ºC', 'Degree of protection': 'IP65', 'Dimensions': '86(D) x 236(W) x 75.5(An)mm', 'Weight': '910 g'} | Accessories | Tools | N/A | 275,00 €
UTi85A | https://d1x12lhh8s9nlj.cloudfront.net/images/productos/products/UTi85A/UTi85A.png | N/A | ['Portable Thermographic Camera', 'Real-time temperature measurement', 'Thermal resolution 80x60', 'NETD ≤150mK', 'Accuracy ±2ºC or ±2%', 'Temperature measuring range -10º ~ 400ºC', 'Detection distance 1 ~ 1.5m', 'Warning light in case of high temperature', 'Display resolution 320x240', 'Possibility of installation on tripod - PC software monitoring with alarm events'] | {'Thermal sensor': '80x60 Vox', 'Field of view (thermal)': '51º x 38º', 'Accuracy': '± 2ºC or ±2%', 'Thermal sensitivity (NETD)': '≤ 150mK', 'Spectral range': '8~14um', 'Intelligent functions': 'Temperature measurement', 'Measurement Range': '-10ºC ~ 400ºC', 'Usage Modes': 'Center point, Maximum and minimum temperature measurement, ROI function', 'Image Modes': 'Thermal', 'Image captures': 'Manual (trigger) / Automatic (in case of alarm)', 'Internal memory': 'Micro SD card up to 16 GB (included)', 'Light / Flashlight': 'Manual activation / Activation due to increase or decrease in temperature', 'Notification': 'Sound: Buzzer on the device itself or PC software / Visual: On the camera display or in PC software', 'Display': '2.8" TFT LCD Display (320x240)', 'PC Software': 'Live Image, Event History, Audible Alarm Notification', 'Installation': 'Tripod (Not included) or handheld', 'Communication': 'USB Type C (for battery charging)', 'Languages': 'Spanish, English, Portuguese, Italian, German, French, Chinese', 'Power': 'Lithium Battery 3.6V / 5000mAh Rechargeable', 'Battery duration': '6 hours', 'Temp. operation': '-20º C ~ + 60º C', 'Degree of protection': 'IP65', 'Dimensions': '86(D) x 236(W) x 75.5(An)mm', 'Weight': '910 g'} | Accessories | Tools | N/A | 200,00 €
WIRE-AUTOSTRIPPER | https://d1x12lhh8s9nlj.cloudfront.net/images/productos/products/WIRE-AUTOSTRIPPER/WIRE-AUTOSTRIPPER.png | N/A | ['Crimping and stripping tool', 'Includes a cable stripper, a cutter and a crimper', 'Compatible with 30 AWG to 8 AWG cables', 'Stripping of Romex 12 AWG and 14 AWG cables and most stranded or solid conductors', 'Crimping of 22 AWG-10 AWG terminals and for ignition cables from 7 to 8 mm'] | {'Cable Diameter': '8 AWG-26 AWG (0.40 mm-3.26 mm)', 'Total length': '19.7 cm', 'Weight': '417 g'} | Accessories | Tools | N/A | 18,00 €
BOX-403017-IP65 | https://d1x12lhh8s9nlj.cloudfront.net/images/productos/products/BOX-403017-IP65/BOX-403017-IP65.png | N/A | ['Polyester cupboard', 'Dimensions 40x30x17cm', 'Degree of protection IP65', 'With adjustable Din rail', 'Ventilation filter', 'Grey'] | {'Type': 'Polyester cupboard', 'External dimensions': '400 (H) x 300 (W) x 170 (D) mm', 'Security': 'Double key lock', 'Material': 'Polyester', 'Colour': 'Grey'} | Accessories | Racks | N/A | 28,00 €
BOX-403022-IP65 | https://d1x12lhh8s9nlj.cloudfront.net/images/productos/products/BOX-403022-IP65/BOX-403022-IP65.png | N/A | ['Polyester cupboard', 'Dimensions 40x30x22cm', 'Degree of protection IP65', 'With adjustable Din rail', 'Ventilation filter', 'Grey'] | {'Type': 'Polyester cupboard', 'External dimensions': '400 (H) x 300 (W) x 220 (D) mm', 'Interior dimensions': '357 (H) x 250 (W) x 196 (D) mm', 'Security': 'Double key lock', 'Material': 'Polyester', 'Colour': 'Grey'} | Accessories | Racks | N/A | 34,00 €
CB-1U | https://d1x12lhh8s9nlj.cloudfront.net/images/productos/products/CB-1U/CB-1U.png | N/A | ['Cable organizer', 'Maximum dimension 1U', 'Rackable 19"', 'Black colour'] | {'Maximum dimensions': '1U', 'Colour': 'Black'} | Accessories | Racks | N/A | 2,80 €
CB-EARTH | https://d1x12lhh8s9nlj.cloudfront.net/images/productos/products/CB-EARTH/CB-EARTH.png | N/A | ['Earth cable', 'Easy installation with Faston connector', 'Compatible with all racks', 'Prevents possible failures arising from static electricity'] | {} | Accessories | Racks | N/A | 0,60 €
CBBP-1U | https://d1x12lhh8s9nlj.cloudfront.net/images/productos/products/CBBP-1U/CBBP-1U.png | N/A | ['Brush panel', 'Valid for 19" racks', 'Height 1U', 'Black colour', 'Simplifies cable installation'] | {} | Accessories | Racks | N/A | 4,00 €
CBM-1U | https://d1x12lhh8s9nlj.cloudfront.net/images/productos/products/CBM-1U/CBM-1U.png | N/A | ['Cable organizer', 'Valid for 19" racks', 'Height 1U', 'Black colour', 'Simplifies cable installation'] | {} | Accessories | Racks | N/A | 4,00 €
CN-M6 | https://d1x12lhh8s9nlj.cloudfront.net/images/productos/products/CN-M6/CN-M6.png | N/A | ['Screws for Racks', 'Metric M6', 'Includes 10 units', 'Nut, screw and separator'] | {'Units': '10 units', 'Metric': 'M6'} | Accessories | Racks | N/A | 0,80 €
LOCKBOX-4U | https://d1x12lhh8s9nlj.cloudfront.net/images/productos/products/LOCKBOX-4U/LOCKBOX-4U.png | N/A | [] | {'Lock type': 'Cam lock mechanism with key', 'External dimensions': '210 (H) x 545 (W) x 540 (D)', 'Interior dimensions': '205 (H) x 533 (W) x 533 (D)', 'Dimensions of pass': '203 (H) x 533 (W) x 533 (D)', 'Weight': '10 kg', 'Assembly': 'Yes'} | Accessories | Racks | N/A | 60,00 €
LOCKBOX-6U-SL | https://d1x12lhh8s9nlj.cloudfront.net/images/productos/products/LOCKBOX-6U-SL/LOCKBOX-6U-SL.png | N/A | [] | {'Lock type': 'Cam lock with key', 'External dimensions': '370 (H) x 400 (W) x 560 (D) mm', 'Interior dimensions': '320 (6U) (H) x 500 (W) x 360 (D) mm', 'Opening dimensions': '430 x 320 mm', 'Maximum weight': '50 Kg', 'Assembly': 'Yes'} | Accessories | Racks | N/A | 97,00 €
LOCKBOX-BR | https://d1x12lhh8s9nlj.cloudfront.net/images/productos/products/LOCKBOX-BR/LOCKBOX-BR.png | N/A | [] | {'Dimensions': '65 (H) x 45 (W) x 40 (D)', 'Weight': '5 kg', 'Material': 'Metallic', 'Colour': 'Black'} | Accessories | Racks | N/A | 16,00 €
PDU-3P1U-SW-10INCH | https://d1x12lhh8s9nlj.cloudfront.net/images/productos/products/PDU-3P1U-SW-10INCH/PDU-3P1U-SW-10INCH.png | N/A | ['Multiple socket with GER type plug', 'Rack mountable', '3 outputs up to 250VAC', '16 A max.', '1U', 'Integrated on/off switch', 'Black colour'] | {'Number of outputs': '3', 'Voltage': 'Up to 250VAC', 'Maximum current': '16 A max. in the outputs', 'Security': 'On/off switch', 'Format': 'Racking', 'Cable length': '2 M', 'Size': '1U', 'Colour': 'Black'} | Accessories | Racks | N/A | 7,50 €
PDU-6P1U-SWITCH | https://d1x12lhh8s9nlj.cloudfront.net/images/productos/products/PDU-6P1U-SWITCH/PDU-6P1U-SWITCH.png | N/A | ['Multiple power points', 'Rack mountable', '6 outputs up to 250VAC', '16 A max.', '1U', 'Integrated on/off switch', 'Black colour'] | {'Number of outputs': '6', 'Voltage': 'Up to 250VAC', 'Maximum current': '16 A max. in the outputs', 'Security': 'On/off switch', 'Format': 'Racking', 'Size': '1U'} | Accessories | Racks | N/A | 10,00 €
PDU-6PN | https://d1x12lhh8s9nlj.cloudfront.net/images/productos/products/PDU-6PN/PDU-6PN.png | N/A | ['Multiple power points', 'Rack mountable', '6 outputs up to 250VAC', '16 A max.', '1U', 'Automatic cut-off for overload security', 'Black colour'] | {'Number of outputs': '6', 'Voltage': 'Up to 250VAC', 'Maximum current': '16 A max. in the outputs', 'Security': 'Automatic overload switch', 'Format': 'Racking', 'Size': '1U'} | Accessories | Racks | N/A | 21,00 €
PDU-8P1U | https://d1x12lhh8s9nlj.cloudfront.net/images/productos/products/PDU-8P1U/PDU-8P1U.png | N/A | ['Multiple power points', 'Rack mountable', '8 outputs up to 250VAC', '16 A max.', '1U', 'Black colour'] | {'Number of outputs': '8', 'Voltage': 'Up to 250VAC', 'Maximum current': '16 A max. in the outputs', 'Format': 'Racking', 'Size': '1U'} | Accessories | Racks | N/A | 12,00 €
PDU-8P1U-SWITCH | https://d1x12lhh8s9nlj.cloudfront.net/images/productos/products/PDU-8P1U-SWITCH/PDU-8P1U-SWITCH.png | N/A | ['Multiple power points', 'Rack mountable', '8 outputs up to 250VAC', '16 A max.', '1U', 'Integrated on/off switch', 'Black colour'] | {'Number of outputs': '8', 'Voltage': 'Up to 250VAC', 'Maximum current': '16 A max. in the outputs', 'Security': 'On/off switch', 'Format': 'Racking', 'Size': '1U'} | Accessories | Racks | N/A | 13,00 €
PDU-8P1U-UK | https://d1x12lhh8s9nlj.cloudfront.net/images/productos/products/PDU-8P1U-UK/PDU-8P1U-UK.png | N/A | ['Multiple socket with UK plug', 'Rack mountable', '8 outputs up to 250VAC', '13 A max.', '1U', 'Black colour'] | {'Number of outputs': '8', 'Voltage': 'Up to 250VAC', 'Maximum current': '13 A max. in the outputs', 'Format': 'Racking', 'Size': '1U'} | Accessories | Racks | N/A | 13,00 €
PDU-9P1U-SWITCH | https://d1x12lhh8s9nlj.cloudfront.net/images/productos/products/PDU-9P1U-SWITCH/PDU-9P1U-SWITCH.png | N/A | ['Multiple power points', 'Rack mountable', '9 outputs up to 250VAC', '16 A max.', '1U', 'Integrated on/off switch', 'Black colour'] | {'Number of outputs': '9', 'Voltage': 'Up to 250VAC', 'Maximum current': '16 A max. in the outputs', 'Security': 'On/off switch', 'Format': 'Racking', 'Size': '1U'} | Accessories | Racks | N/A | 15,00 €
PP-24 | https://d1x12lhh8s9nlj.cloudfront.net/images/productos/products/PP-24/PP-24.png | N/A | ['Patch-panel', '24 ports UTP/RJ45', 'CAT6', 'Rack mountable', 'Dual IDC (110 IDC, Krone IDC)', '1U'] | {'Number of ports': '24', 'Connection type': 'UTP/RJ45 - 110 IDC/Krone IDC', 'Cable category': 'Up to CAT6', 'Format': 'Racking', 'Size': '1U'} | Accessories | Racks | N/A | 13,00 €
PP-24BLANK | https://d1x12lhh8s9nlj.cloudfront.net/images/productos/products/PP-24BLANK/PP-24BLANK.png | N/A | ['Blind panel patch', '24 ports UTP/RJ45', 'Rackable format 1U', 'Dual IDC (110 IDC, Krone IDC)', 'Without electronics'] | {'Number of ports': '24', 'Connection type': 'UTP/RJ45 - 110 IDC/Krone IDC (Not included)', 'Format': 'Racking', 'Size': '1U'} | Accessories | Racks | N/A | 8,00 €
PP-A24FTP | https://d1x12lhh8s9nlj.cloudfront.net/images/productos/products/PP-A24FTP/PP-A24FTP.png | Empty angle patch panel | ['Empty angle patch panel', '24 FTP ports', 'Rack mountable', 'Size 1U for easy installation', 'Including cable management rail'] | {'Brand': 'Empty angle patch panel', 'Number of ports': '24', 'Format': 'Enrackable 1U', 'Size': '1U', 'Dimensions': '484(W) x 120(D) x 48(H) mm', 'Installation': 'For installation in racks of 19"'} | Accessories | Racks | N/A | 15,00 €
PP-A24UTP6 | https://d1x12lhh8s9nlj.cloudfront.net/images/productos/products/PP-A24UTP6/PP-A24UTP6.png | Angle patch panel | ['Angle patch panel', '24 ports UTP/RJ45', 'Supports cables up to CAT6', 'Rack mountable', 'Size 1U for easy installation', 'With cable management rail'] | {'Brand': 'Angle patch panel', 'Number of ports': '24', 'Format': 'Enrackable 1U', 'Size': '1U', 'Installation': 'For installation in racks of 19"', 'Dimensions': '477(W) x 190(D) x 44(H) mm', 'Colour': 'Black'} | Accessories | Racks | N/A | 32,00 €
RACK-12UN | https://d1x12lhh8s9nlj.cloudfront.net/images/productos/products/RACK-12UN/RACK-12UN.png | N/A | ['Rack cabinet of 19"', '12U', 'Wall installation', 'Load capacity 60 Kg', 'Degree of protection IP20', 'Removable side panel', 'Front and lower ventilation holes for improved cooling', 'Strip of 6 socket', 'Includes 2 fans', 'Includes 1 tray', 'Wiring access', 'Made of SPCC steel', 'Black colour', 'Supplied unassembled'] | {'Rack type': 'Wall closet', 'External dimensions': '634 (H) x 600 (W) x 600 (D) mm', 'Interior dimensions': '631.6 (H) x 597.6 (W) x 597.6 (D) mm', 'Storage capacity': 'Up to 12U rack of 19"', 'Maximum load': '60 kg', 'Degree of protection': 'IP20', 'Material': 'SPCC steel', 'Weight': '29.5 kg', 'Assembly': 'No'} | Accessories | Racks | N/A | 109,00 €
RACK-12UN-8D | https://d1x12lhh8s9nlj.cloudfront.net/images/productos/products/RACK-12UN-8D/RACK-12UN-8D.png | N/A | ['Rack cabinet of 19"', '12U', 'Floor mounting', 'Load capacity 800 Kg', 'Degree of protection IP20', 'Glass rear door with lock', 'Removable side panel', 'Front and lower ventilation holes for improved cooling', 'Multiple connector with 6 power points', 'Includes 4 fans', 'Includes 1 tray', 'Includes wheels with brakes', 'Wiring access', 'Made of SPCC steel', 'Black colour', 'Supplied disassembled'] | {'Rack type': 'Cabinet for ground installation', 'External dimensions': '631.4 (H) x 600 (W) x 800 (D) mm (Height without wheels)', 'Interior dimensions': '550(Al) x 465(An)', 'Door Measurements': '548 (H) x 568 (W)', 'Storage capacity': 'Up to 12U rack of 19"', 'Maximum load': '800 kg', 'Degree of protection': 'IP20', 'Material': 'SPCC steel', 'Weight': '49.3 Kg', 'Assembly': 'No'} | Accessories | Racks | N/A | 150,00 €
RACK-18UFN-8D | https://d1x12lhh8s9nlj.cloudfront.net/images/productos/products/RACK-18UFN-8D/RACK-18UFN-8D.png | N/A | ['Rack cabinet of 19"', '18U', 'Floor mounting', 'Load capacity 800 Kg', 'Degree of protection IP20', 'Tempered glass front door with lock', 'Lockable metal rear door', 'Removable side panel', 'Front and lower ventilation holes for improved cooling', 'PDU-6PN of 6 outlets included, with automatic switch for safety', 'Includes 4 fans', 'Includes 2 trays', 'Includes wheels with brakes', 'Made of SPCC steel', 'Black colour', 'Supplied disassembled'] | {'Rack type': 'Cabinet for ground installation', 'External dimensions': '898.4 (H) x 600 (W) x 800 (D) mm (Height without wheels)', 'Storage capacity': 'Up to 18U rack of 19"', 'Maximum load': '800 kg', 'Degree of protection': 'IP20', 'Material': 'SPCC steel', 'Weight': '61.5Kg', 'Assembly': 'No'} | Accessories | Racks | N/A | 180,00 €
RACK-18UFN-8D8W | https://d1x12lhh8s9nlj.cloudfront.net/images/productos/products/RACK-18UFN-8D8W/RACK-18UFN-8D8W.png | N/A | ['Rack cabinet of 19"', '18U', 'Floor mounting', 'Load capacity 800 Kg', 'Degree of protection IP20', 'Tempered glass front door with lock', 'Lockable metal rear door', 'Removable side panel', 'Front and lower ventilation holes for improved cooling', 'PDU-6PN of 6 outlets included, with automatic switch for safety', 'Includes 4 fans', 'Includes 2 trays', 'Includes wheels with brakes', 'Wiring access', 'Made of SPCC steel', 'Black colour', 'Supplied disassembled'] | {'Rack type': 'Cabinet for ground installation', 'External dimensions': '1000 (H) x 800 (W) x 800 (D) mm', 'Storage capacity': 'Up to 18U rack of 19"', 'Maximum load': '800 kg', 'Degree of protection': 'IP20', 'Material': 'SPCC steel', 'Weight': '72Kg', 'Assembly': 'No'} | Accessories | Racks | N/A | 215,00 €
RACK-1U12MC-AC220D | https://d1x12lhh8s9nlj.cloudfront.net/images/productos/products/RACK-1U12MC-AC220D/RACK-1U12MC-AC220D.png | N/A | ['Metallic chassis', 'For racking up to 12 Fiber Media Converters', '12 Media Converters', 'Dual power supply for redundancy', '1U - 19"'] | {'Size': '1U - 19"', 'Power': '2x AC 100~240 V', 'Output voltage': '12x DC 12 V', 'Dimensions': '44.5 (H) x 485 (W) x 270 (D) mm', 'Operating temperature': '0° C - 50° C', 'Relative humidity': '5 - 90% (without condensation)'} | Accessories | Racks | N/A | 68,00 €
RACK-22UFN | https://d1x12lhh8s9nlj.cloudfront.net/images/productos/products/RACK-22UFN/RACK-22UFN.png | N/A | ['Rack cabinet of 19"', '22U', 'Floor mounting', 'Load capacity 800 Kg', 'Degree of protection IP20', 'Tempered glass front door with lock', 'Lockable metal rear door', 'Removable side panel', 'Front and lower ventilation holes for improved cooling', 'PDU-6PN of 6 outlets included, with automatic switch for safety', 'Includes 2 fans', 'Includes 2 trays', 'Includes wheels with brakes', 'Made of SPCC steel', 'Black colour', 'Supplied assembled'] | {'Rack type': 'Cabinet for ground installation', 'External dimensions': '1074.4 (H) x 600 (W) x 600 (D) mm (Height without wheels)', 'Storage capacity': 'Up to 22U rack of 19"', 'Maximum load': '800 kg', 'Degree of protection': 'IP20', 'Material': 'SPCC steel', 'Assembly': 'Yes'} | Accessories | Racks | N/A | 170,00 €
RACK-27U-8D | https://d1x12lhh8s9nlj.cloudfront.net/images/productos/products/RACK-27U-8D/RACK-27U-8D.png | N/A | ['Rack cabinet of 19"', '18U', 'Floor mounting', 'Load capacity 800 Kg', 'Degree of protection IP20', 'Glass rear door with lock', 'Removable side panel', 'Front and lower ventilation holes for improved cooling', 'Multiple connector with 6 power points', 'Includes 2 fans', 'Includes 2 trays', 'Wiring access', 'Made of SPCC steel', 'Black colour', 'Supplied disassembled'] | {'Rack type': 'Cabinet for ground installation', 'External dimensions': '600 (w) x 800 (d) mm', 'Storage capacity': 'Up to 27U rack of 19"', 'Maximum load': '800 kg', 'Degree of protection': 'IP20', 'Material': 'SPCC steel', 'Weight': '75.8Kg', 'Assembly': 'Yes'} | Accessories | Racks | N/A | 200,00 €
RACK-27UFN | https://d1x12lhh8s9nlj.cloudfront.net/images/productos/products/RACK-27UFN/RACK-27UFN.png | N/A | ['Rack cabinet of 19"', '27U', 'Floor mounting', 'Load capacity 800 Kg', 'Degree of protection IP20', 'Tempered glass front door with lock', 'Lockable metal rear door', 'Removable side panel', 'Front and lower ventilation holes for improved cooling', 'PDU-6PN of 6 outlets included, with automatic switch for safety', 'Includes 2 fans', 'Includes 2 trays', 'Includes wheels with brakes', 'Made of SPCC steel', 'Black colour', 'Supplied assembled'] | {'Rack type': 'Cabinet for ground installation', 'External dimensions': '1296.4 (H) x 600 (W) x 600 (D) mm (Height without wheels)', 'Storage capacity': 'Up to 27U rack of 19"', 'Maximum load': '800 kg', 'Degree of protection': 'IP20', 'Material': 'SPCC steel', 'Weight': '64.9Kg', 'Assembly': 'Yes'} | Accessories | Racks | N/A | 185,00 €
RACK-37UFN | https://d1x12lhh8s9nlj.cloudfront.net/images/productos/products/RACK-37UFN/RACK-37UFN.png | N/A | ['Rack cabinet of 19"', '37U', 'Floor mounting', 'Load capacity 800 Kg', 'Degree of protection IP20', 'Tempered glass front door with lock', 'Lockable metal rear door', 'Removable side panel', 'Front and lower ventilation holes for improved cooling', 'PDU-6PN of 6 outlets included, with automatic switch for safety', 'Includes 2 fans', 'Includes 2 trays', 'Includes wheels with brakes', 'Made of SPCC steel', 'Black colour', 'Supplied assembled'] | {'Rack type': 'Cabinet for ground installation', 'External dimensions': '600 (w) x 600 (d) mm', 'Storage capacity': 'Up to 37U rack of 19"', 'Maximum load': '800 kg', 'Degree of protection': 'IP20', 'Material': 'SPCC steel', 'Weight': '80.7Kg', 'Assembly': 'Yes'} | Accessories | Racks | N/A | 215,00 €
RACK-42U | https://d1x12lhh8s9nlj.cloudfront.net/images/productos/products/RACK-42U/RACK-42U.png | N/A | ['Rack cabinet of 19"', '42U + 12U vertical available', 'Floor mounting', 'Load capacity 800 Kg', 'Degree of protection IP20', 'Tempered glass front door with lock', 'Lockable metal rear door', 'Removable side panel', 'Front and lower ventilation holes for improved cooling', 'PDU-6PN of 6 outlets included, with automatic switch for safety', 'Includes 4 fans', 'Includes 2 trays', 'Includes wheels with brakes', 'Wiring access', 'Made of SPCC steel', 'Black colour', 'Supplied assembled'] | {'Rack type': 'Cabinet for ground installation', 'External dimensions': '1957.4 (H) x 800 (W) x 800 (D) (Height without wheels)', 'Storage capacity': 'Rack from 19", up to 42U + 12U vertical available', 'Maximum load': '800 kg', 'Degree of protection': 'IP20', 'Material': 'SPCC steel', 'Weight': '119.7 kg', 'Assembly': 'Yes'} | Accessories | Racks | N/A | 400,00 €
RACK-42U-10D | https://d1x12lhh8s9nlj.cloudfront.net/images/productos/products/RACK-42U-10D/RACK-42U-10D.png | N/A | ['Rack cabinet of 19"', '42U', 'Floor mounting', 'Load capacity 800 Kg', 'Degree of protection IP20', 'Tempered glass front door with lock', 'Lockable metal rear door', 'Removable side panel', 'Front and lower ventilation holes for improved cooling', 'PDU-6PN of 6 outlets included, with automatic switch for safety', 'Includes 4 fans', 'Includes 2 trays', 'Includes wheels with brakes', 'Made of SPCC steel', 'Black colour', 'Supplied assembled'] | {'Rack type': 'Cabinet for ground installation', 'External dimensions': '1957.4 (H) x 800 (W) x 1000 (D) mm (Height without wheels)', 'Storage capacity': 'Up to 42U rack of 19"', 'Maximum load': '800 kg', 'Degree of protection': 'IP20', 'Material': 'SPCC steel', 'Weight': '142.3Kg', 'Assembly': 'Yes'} | Accessories | Racks | N/A | 380,00 €
RACK-42UFN | https://d1x12lhh8s9nlj.cloudfront.net/images/productos/products/RACK-42UFN/RACK-42UFN.png | N/A | ['Rack cabinet of 19"', '42U', 'Floor mounting', 'Load capacity 800 Kg', 'Degree of protection IP20', 'Tempered glass front door with lock', 'Lockable metal rear door', 'Removable side panel', 'Front and lower ventilation holes for improved cooling', 'PDU-6PN of 6 outlets included, with automatic switch for safety', 'Includes 2 fans', 'Includes 2 trays', 'Includes wheels with brakes', 'Made of SPCC steel', 'Black colour', 'Supplied assembled'] | {'Rack type': 'Cabinet for ground installation', 'External dimensions': '1957.4 (H) x 600 (W) x 600 (D) mm (Height without wheels)', 'Storage capacity': 'Up to 42U rack of 19"', 'Maximum load': '800 kg', 'Degree of protection': 'IP20', 'Material': 'SPCC steel', 'Weight': '87.6Kg', 'Assembly': 'Yes'} | Accessories | Racks | N/A | 230,00 €
RACK-4U | https://d1x12lhh8s9nlj.cloudfront.net/images/productos/products/RACK-4U/RACK-4U.png | N/A | [] | {'Rack type': 'Wall closet', 'Interior dimensions': '280 (H) x 543 (W) x 420 (D) mm', 'External dimensions': '315 (H) x 600 (W) x 450 (D) mm', 'Storage capacity': 'Up to 4U rack of 19"', 'Maximum load': '60 kg', 'Degree of protection': 'IP20', 'Weight': '14.2 kg', 'Assembly': 'Yes'} | Accessories | Racks | N/A | 73,00 €
RACK-4U-MESH | https://d1x12lhh8s9nlj.cloudfront.net/images/productos/products/RACK-4U-MESH/RACK-4U-MESH.png | N/A | ['Rack cabinet of 19"', '4U', 'Wall installation', 'Load capacity 60 Kg', 'Degree of protection IP20', 'Mesh panels on front and sides for improved ventilation', 'Multiple connector with 6 power points', 'Wiring access', 'Made of SPCC steel'] | {'Rack type': 'Wall closet', 'External dimensions': '279 (H) x 600 (W) x 450 (D) mm', 'Interior dimensions': '255 (H) x 490 (W) x 450 (D) mm', 'Access dimensions': '200 (H) x 320 (W) mm', 'Storage capacity': 'Up to 4U rack of 19"', 'Maximum load': '60 kg', 'Degree of protection': 'IP20', 'Weight': '12.7 Kg', 'Material': 'SPCC steel', 'Assembly': 'Yes'} | Accessories | Racks | N/A | 73,00 €
RACK-6U | https://d1x12lhh8s9nlj.cloudfront.net/images/productos/products/RACK-6U/RACK-6U.png | N/A | [] | {'Rack type': 'Wall closet', 'External dimensions': '367 (H) x 600 (W) x 450 (D) mm', 'Storage capacity': 'Up to 6U rack of 19"', 'Maximum load': '60 kg', 'Degree of protection': 'IP20', 'Weight': '17.3 kg', 'Assembly': 'Yes'} | Accessories | Racks | N/A | 89,00 €
RACK-6U-10INCH | https://d1x12lhh8s9nlj.cloudfront.net/images/productos/products/RACK-6U-10INCH/RACK-6U-10INCH.png | N/A | ['Rack cabinet of 10"', '6U', 'Wall installation', 'Load capacity 15 Kg', '5 mm tempered glass front door with more than 180 degrees of rotation', 'Wiring entries at the top and bottom', 'Four installation holes in the rear panel', 'Made of SPCC steel', 'Depth 300 mm', 'Degree of protection IP20', 'Black colour'] | {'Rack type': 'Wall closet', 'External dimensions': '312 (H) x 325 (W) x 300 (D) mm', 'Interior dimensions': '267 (H) x 278 (W) x 278 (D) mm', 'Storage capacity': 'Up to 6U rack of 10"', 'Maximum load': '15 kg', 'Weight': '6.7 Kg', 'Material': 'SPCC steel', 'Degree of protection': 'IP20', 'Assembly': 'Yes'} | Accessories | Racks | N/A | 32,00 €
RACK-6U-MESH | https://d1x12lhh8s9nlj.cloudfront.net/images/productos/products/RACK-6U-MESH/RACK-6U-MESH.png | N/A | ['Rack cabinet of 19"', '6U', 'Wall installation', 'Load capacity 60 Kg', 'Degree of protection IP20', 'Mesh panels on front and sides for improved ventilation', 'Multiple connector with 6 power points', 'Wiring access', 'Made of SPCC steel'] | {'Rack type': 'Wall closet', 'External dimensions': '380 (H) x 600 (W) x 450 (D) mm', 'Interior dimensions': '370 (H) x 465 (W) x 450 (D) mm', 'Storage capacity': 'Up to 6U rack of 19"', 'Maximum load': '60 kg', 'Degree of protection': 'IP20', 'Weight': '14.4 Kg', 'Material': 'SPCC steel', 'Assembly': 'Yes'} | Accessories | Racks | N/A | 87,00 €
RACK-6UF | https://d1x12lhh8s9nlj.cloudfront.net/images/productos/products/RACK-6UF/RACK-6UF.png | N/A | ['Rack cabinet of 19"', '6U', 'Wall installation', 'Load capacity 60 Kg', 'Degree of protection IP20', 'Removable side panel', 'Multiple connector with 6 power points', 'Tray included', 'Includes 1 fan(s)', 'Wiring access', 'Made of SPCC steel', 'Black colour', 'Supplied disassembled'] | {'Rack type': 'Wall closet', 'External dimensions': '367 (H) x 600 (W) x 450 (D) mm', 'Storage capacity': 'Up to 6U rack of 19"', 'Maximum load': '60 kg', 'Degree of protection': 'IP20', 'Weight': '17.3 kg', 'Assembly': 'No'} | Accessories | Racks | N/A | 67,00 €
RACK-6UG | https://d1x12lhh8s9nlj.cloudfront.net/images/productos/products/RACK-6UG/RACK-6UG.png | N/A | [] | {'Rack type': 'Wall closet', 'External dimensions': '368 (H) x 600 (W) x 450 (D) mm', 'Storage capacity': 'Up to 6U rack of 19"', 'Maximum load': '60 kg', 'Degree of protection': 'IP20', 'Material': 'SPCC steel', 'Weight': '17.3 kg', 'Assembly': 'Yes'} | Accessories | Racks | N/A | 83,00 €
RACK-6UN-6D | https://d1x12lhh8s9nlj.cloudfront.net/images/productos/products/RACK-6UN-6D/RACK-6UN-6D.png | N/A | ['Rack cabinet of 19"', '6U', 'Wall installation', 'Load capacity 100 Kg', 'Degree of protection IP20', 'Removable side panel', 'Upper part ventilated for cooling', 'Wiring access', 'Made of SPCC steel', 'Black colour', 'Depth 600 mm'] | {'Rack type': 'Wall closet', 'Dimensions': '600 (w) x 600 (d) mm', 'Storage capacity': 'Up to 6U rack of 19"', 'Maximum load': '100 kg', 'Degree of protection': 'IP20', 'Material': 'SPCC steel', 'Weight': '20.3 kg', 'Assembly': 'Yes'} | Accessories | Racks | N/A | 100,00 €
RACK-9U-10INCH | https://d1x12lhh8s9nlj.cloudfront.net/images/productos/products/RACK-9U-10INCH/RACK-9U-10INCH.png | N/A | ['Rack cabinet of 10"', '9U', 'Wall installation', 'Load capacity 15 Kg', '5 mm tempered glass front door with more than 180 degrees of rotation', 'Wiring entries at the top and bottom', 'Four installation holes in the rear panel', 'Made of SPCC steel', 'Depth 300 mm', 'Degree of protection IP20', 'Black colour'] | {'Rack type': 'Wall closet', 'Dimensions': '445 (H) x 325 (W) x 300 (D) mm', 'Storage capacity': 'Up to 9U rack of 10"', 'Degree of protection': 'IP20', 'Maximum load': '15 kg', 'Material': 'SPCC steel', 'Assembly': 'Yes'} | Accessories | Racks | N/A | 36,00 €
RACK-9U-OUTDOOR | https://d1x12lhh8s9nlj.cloudfront.net/images/productos/products/RACK-9U-OUTDOOR/RACK-9U-OUTDOOR.png | N/A | ['Rack cabinet of 19"', '9U', 'Wall installation', 'Load capacity 100 Kg', 'Degree of protection IP65', 'Curtain extends around to protect from the rain', '2 installation methods', 'Air vents on both sides', '8 Wiring inputs', '4 Hooks', '2 fans with european plug', 'Made of SPCC steel', 'Grey'] | {'Rack type': 'Wall closet', 'Dimensions': '600 (w) x 450 (d) mm', 'Storage capacity': 'Up to 9U rack of 19"', 'Maximum load': '100 kg', 'Degree of protection': 'IP65', 'Material': 'SPCC steel', 'Weight': '28 Kg', 'Assembly': 'Yes'} | Accessories | Racks | N/A | 159,00 €
RACK-9UG | https://d1x12lhh8s9nlj.cloudfront.net/images/productos/products/RACK-9UG/RACK-9UG.png | N/A | ['Rack cabinet of 19"', '9U', 'Wall installation', 'Load capacity 100 Kg', 'Degree of protection IP20', 'Removable side panel', 'Front and lower ventilation holes for improved cooling', 'Multiple connector with 6 power points', 'Tray included', 'Includes 1 fan(s)', 'Wiring access', 'Made of SPCC steel', 'White colour', 'Supplied unassembled'] | {'Rack type': 'Wall closet', 'External dimensions': '500 (H) x 600 (W) x 450 (D) mm', 'Interior dimensions': '400 (H) x 560 (W) x 450 (D) mm', 'Storage capacity': 'Up to 9U rack of 19"', 'Maximum load': '100 kg', 'Degree of protection': 'IP20', 'Material': 'SPCC steel', 'Weight': '22.4 kg', 'Assembly': 'No'} | Accessories | Racks | N/A | 85,00 €
RACK-9UN | https://d1x12lhh8s9nlj.cloudfront.net/images/productos/products/RACK-9UN/RACK-9UN.png | N/A | ['Rack cabinet of 19"', '9U', 'Wall installation', 'Load capacity 100 Kg', 'Degree of protection IP20', 'Removable side panel', 'Front and lower ventilation holes for improved cooling', '6-socket aluminum strip for correct heat dissipation', 'Tray included', 'Includes 1 fan(s)', 'Wiring access', 'Made of SPCC steel', 'Black colour', 'Supplied disassembled'] | {'Rack type': 'Wall closet', 'Interior dimensions': '400 (H) x 465 (W) x 450 (D) mm', 'External dimensions': '605 (H) x 510 (W) x 490 (D) mm', 'Storage capacity': 'Up to 9U rack of 19"', 'Maximum load': '100 kg', 'Degree of protection': 'IP20', 'Material': 'SPCC steel', 'Weight': '22.4 kg', 'Assembly': 'No'} | Accessories | Racks | N/A | 87,00 €
RACK-9UN-6D | https://d1x12lhh8s9nlj.cloudfront.net/images/productos/products/RACK-9UN-6D/RACK-9UN-6D.png | N/A | ['Rack cabinet of 19"', '9U', 'Wall installation', 'Load capacity 100 Kg', 'Degree of protection IP20', 'Removable side panel', 'Upper part ventilated for cooling', 'Wiring access', 'Made of SPCC steel', 'Black colour', 'Depth 600 mm'] | {'Rack type': 'Wall closet', 'External dimensions': '600 (W) x 600 (D) mm x 510(Al)mm', 'Interior dimensions': '400 (H) x 465 (W) x 600 (D) mm', 'Storage capacity': 'Up to 9U rack of 19"', 'Maximum load': '100 kg', 'Degree of protection': 'IP20', 'Material': 'SPCC steel', 'Weight': '25.7 kg', 'Assembly': 'No'} | Accessories | Racks | N/A | 100,00 €
RACK-BLANK-1U | https://d1x12lhh8s9nlj.cloudfront.net/images/productos/products/RACK-BLANK-1U/RACK-BLANK-1U.png | N/A | ["Blind cover for standard rack 19''", 'Size 1U', 'Black colour'] | {} | Accessories | Racks | N/A | 1,50 €
RACK-BLANK-2U | https://d1x12lhh8s9nlj.cloudfront.net/images/productos/products/RACK-BLANK-2U/RACK-BLANK-2U.png | N/A | ["Blind cover for standard rack 19''", 'Size 2U', 'Black colour'] | {} | Accessories | Racks | N/A | 2,00 €
RACK-BLANK-3U | https://d1x12lhh8s9nlj.cloudfront.net/images/productos/products/RACK-BLANK-3U/RACK-BLANK-3U.png | N/A | ['Blind cover for standard rack 19"', 'Size 3U', 'Black colour'] | {'Dimensions': '483(An) x11 (D) x 133 (H) mm'} | Accessories | Racks | N/A | 3,30 €
RACK-DINRAIL-3U | https://d1x12lhh8s9nlj.cloudfront.net/images/productos/products/RACK-DINRAIL-3U/RACK-DINRAIL-3U.png | N/A | ["19'' Rack Panel", 'With din rail', 'Size 3U', 'Rear wiring entry', 'Valid for any rack cabinet of 19"', 'Black colour'] | {'Dimensions': 'Height: 3U.\nWidth: 19'} | Accessories | Racks | N/A | 8,00 €
RACK-DVRBOX-MVERTICAL | https://d1x12lhh8s9nlj.cloudfront.net/images/productos/products/RACK-DVRBOX-MVERTICAL/RACK-DVRBOX-MVERTICAL.png | N/A | ['Security box for wall', 'Rack cabinet 535 x 650 x 121 mm', 'Vertical wall installation', 'For CCTV Recorder', 'Double security lock with keys', 'Wiring access', 'With ventilation grille', 'IP 20', 'White colour'] | {'Rack type': 'Wall closet', 'Installation type': 'Vertical', 'Security': 'Double key locking, lock ( 2xMR008, different code)', 'Material': 'Metallic', 'Degree of protection': 'IP 20', 'Recorder dimensions': '470 (An) x 485 (Al) x 95(Fo) mm', 'Dimensions': '535 (W) x 650 (H) x 121 (D) mm', 'Weight': '12.16 Kg', 'Colour': 'White'} | Accessories | Racks | N/A | 100,00 €
RACK-F18UN | https://d1x12lhh8s9nlj.cloudfront.net/images/productos/products/RACK-F18UN/RACK-F18UN.png | N/A | ['Rack cabinet of 19"', '18U', 'Floor mounting', 'Load capacity 800 Kg', 'Degree of protection IP20', 'Glass rear door with lock', 'Removable side panel', 'Front and lower ventilation holes for improved cooling', 'Multiple connector with 6 power points', 'Includes 2 fans', 'Includes 2 trays', 'Wiring access', 'Made of SPCC steel', 'Black colour', 'Supplied disassembled'] | {'Rack type': 'Cabinet for ground installation', 'Interior dimensions': '800 (H) x 465 (W) x 450 (D) mm', 'External dimensions': '1000 (H) x 600 (W) x 600 (D) mm', 'Storage capacity': 'Up to 18U rack of 19"', 'Maximum load': '800 kg', 'Degree of protection': 'IP20', 'Material': 'SPCC steel', 'Weight': '52.2 kg', 'Assembly': 'No'} | Accessories | Racks | N/A | 150,00 €
RACK-FAN | https://d1x12lhh8s9nlj.cloudfront.net/images/productos/products/RACK-FAN/RACK-FAN.png | N/A | ['Special fan for rack', 'Easy installation', 'Provides greater ventilation and cooling inside the rack', 'Powered by F-type connector'] | {'Power': '220V', 'Consumption': '15W', 'Dimensions': '120(Al) x 39 (W) x 120 (D) mm'} | Accessories | Racks | N/A | 4,40 €
RACK-FAN-MAGLEV | https://d1x12lhh8s9nlj.cloudfront.net/images/productos/products/RACK-FAN-MAGLEV/RACK-FAN-MAGLEV.png | N/A | ['Special magnetic fan for Rack', 'Easy installation', 'Efficient and quiet', 'Allows for increased ventilation and cooling inside the Rack', 'Two-wire power supply 1.5m'] | {'Dimensions': '120 (H) x 120 (W) x 37 (D) mm', 'Power': 'DC 12 V, 10 W'} | Accessories | Racks | N/A | 6,00 €
RACK-LAMP | https://d1x12lhh8s9nlj.cloudfront.net/images/productos/products/RACK-LAMP/RACK-LAMP.png | N/A | ["Standard Rack Lamp 19''", 'Easy installation', 'Powered by F-type connector'] | {} | Accessories | Racks | N/A | 9,00 €
RACK-LOCK | https://d1x12lhh8s9nlj.cloudfront.net/images/productos/products/RACK-LOCK/RACK-LOCK.png | N/A | ['Rack lock', 'For front door of wall rack', 'Metallic', 'Includes 2 keys'] | {} | Accessories | Racks | N/A | 0,70 €
RACK-OPEN-4U | https://d1x12lhh8s9nlj.cloudfront.net/images/productos/products/RACK-OPEN-4U/RACK-OPEN-4U.png | N/A | ['Open Rack Cabinet from 19"', '4U', 'Wall installation', 'Degree of protection IP20', 'Made of SPCC steel', 'Black colour', 'Supplied disassembled'] | {'Rack type': 'Open structure with two posts', 'Storage capacity': 'Up to 4U rack of 19"', 'Material': 'SPCC steel', 'Assembly': 'No', 'External dimensions': '504( W) x 180 (H) x 305 (D)', 'Interior dimensions': '482 (W) x 174 (H) x 266 (D)'} | Accessories | Racks | N/A | 10,00 €
RACK-SIDELOCK | https://d1x12lhh8s9nlj.cloudfront.net/images/productos/products/RACK-SIDELOCK/RACK-SIDELOCK.png | N/A | ['Rack lock', 'For wall rack side door', 'Metallic', 'Includes 2 keys'] | {} | Accessories | Racks | N/A | 0,90 €
RACK-SPLOCK | https://d1x12lhh8s9nlj.cloudfront.net/images/productos/products/RACK-SPLOCK/RACK-SPLOCK.png | N/A | ['Spring type rack lock', 'For front door of floor rack', 'Metallic', 'Includes 2 keys'] | {'Front dimensions': '30 (W)x 115 (H) mm', 'Dimensions, rear side': '24 (W) x 94 (H) mm'} | Accessories | Racks | N/A | 1,70 €
RACK-STRAPS | https://d1x12lhh8s9nlj.cloudfront.net/images/productos/products/RACK-STRAPS/RACK-STRAPS.png | N/A | ['Straps for mounting and fixing recorder', '1200 (H) x 20 (W) mm', 'Black colour'] | {'Dimensions': '1200 x 20 mm', 'Weight': '78 g', 'Colour': 'Black'} | Accessories | Racks | N/A | 11,00 €
RACK-TAMPER | https://d1x12lhh8s9nlj.cloudfront.net/images/productos/products/RACK-TAMPER/RACK-TAMPER.png | N/A | ['Tamper for Rack', 'With 14 mm distance from the wall', 'White colour'] | {'Switching current': '0.5A@30VDC; 0.5A@50VAC', 'Relay': '1 x C/NO (C/NC bolted to wall)', 'Colour': 'White'} | Accessories | Racks | N/A | 2,30 €
RACK-VESA | https://d1x12lhh8s9nlj.cloudfront.net/images/productos/products/RACK-VESA/RACK-VESA.png | N/A | ['VESA bracket for rack installation', 'Compatible with VESA bracket between 75~100 mm', 'Valid for any LCD monitor up to 20"', 'Side wings for racking', 'Metal', 'Black colour'] | {'Internal width': '43.9 cm', 'Maximum mounting depth': '8.9 cm'} | Accessories | Racks | N/A | 8,00 €
RACK-WALL | https://d1x12lhh8s9nlj.cloudfront.net/images/productos/products/RACK-WALL/RACK-WALL.png | N/A | ['Security box for wall', 'Wardrobe Rack of 58x54.6x15 cm', 'Vertical wall installation', 'VESA holes for monitor (inner dimensions (H530 ) x (W496 ) mm)', 'Double security lock with keys', 'Inputs for side cabling', 'Side and upper and lower parts with ventilated cooling grid', 'Made of SPCC steel', 'Gray'] | {'Rack type': 'Wall closet', 'Interior dimensions': '580 (H) x 546 (W) x 150 (D) mm', 'Installation type': 'Vertical', 'Security': 'Double key lock', 'Material': 'SPCC steel', 'Colour': 'Grey', 'VESA compatible': '100x100 / 75x75 / 50x50', 'Assembly': 'Yes'} | Accessories | Racks | N/A | 68,00 €
RACK-WALL-B | https://d1x12lhh8s9nlj.cloudfront.net/images/productos/products/RACK-WALL-B/RACK-WALL-B.png | N/A | ['Security box for wall', 'Wardrobe Rack of 58x54.6x15 cm', 'Vertical wall installation', 'VESA holes for monitor (inner dimensions (H530 ) x (W496 ) mm)', 'Double security lock with keys', 'Inputs for side cabling', 'Side and upper and lower parts with ventilated cooling grid', 'Made of SPCC steel', 'Black colour'] | {'Rack type': 'Wall closet', 'Interior dimensions': '580 (H) x 546 (W) x 150 (D) mm', 'Installation type': 'Vertical', 'Security': 'Double key lock', 'Material': 'SPCC steel', 'Colour': 'Black', 'VESA compatible': '100x100 / 75x75 / 50x50', 'Assembly': 'Yes'} | Accessories | Racks | N/A | 64,00 €
RACK-WALL-PRO | https://d1x12lhh8s9nlj.cloudfront.net/images/productos/products/RACK-WALL-PRO/RACK-WALL-PRO.png | N/A | ['Security box for wall', 'Rack cabinet 588 x 650 x 261 mm', 'Vertical wall installation', 'For CCTV recorder, monitor max 22", PoE switches - desktop and RACK version 19"', 'Double security lock with keys', 'Wiring access', 'With ventilation grille', 'White colour'] | {'Rack type': 'Wall closet', 'Use': 'CCTV recorders, monitor, PoE switches - desktop / RACK version 19"', 'Installation type': 'Vertical', 'Security': 'Double key lock , lock (2xMR008, different code)', 'Material': 'Metalliclic', 'Space for battery': '4 x 7Ah', 'Colour': 'White', 'RACK Profiles 19': '4U / horizontal / H = 475', 'Materials': 'Metal', 'Dimensions': '588 (An)x 650( Al) x 261 (Fo) mm', 'Recorder dimensions': '480 (An)x 400 (Al), 180 (Fo)', 'Mounting plate dimensions': '533 (An)x 184 (Al) x 71 (Fo)', 'RACK position': '475 (Al)', 'Weight': '16.7 Kg'} | Accessories | Racks | N/A | 170,00 €
SAFETYBOX-DVR-15 | https://d1x12lhh8s9nlj.cloudfront.net/images/productos/products/SAFETYBOX-DVR-15/SAFETYBOX-DVR-15.png | N/A | [] | {'Lock type': 'Mechanics actuated by key', 'External dimensions': '135 (H) x 420 (W) x 350 (D) mm', 'Interior dimensions': '114 (H) x 416 (W) x 336 (D) mm', 'Dimensions of pass': '91 (H) x 359 (W) x 336 (D) mm', 'Weight': '9 kg'} | Accessories | Racks | N/A | 85,00 €
SF-ENRACK | https://d1x12lhh8s9nlj.cloudfront.net/images/productos/products/SF-ENRACK/SF-ENRACK.png | N/A | [] | {'Dimensions': '1U / 4.45 (H) x 26 (W) x 51 (D) mm', 'Weight': '35 g'} | Accessories | Racks | N/A | 1,50 €
SHELF-190-10INCH | https://d1x12lhh8s9nlj.cloudfront.net/images/productos/products/SHELF-190-10INCH/SHELF-190-10INCH.png | N/A | ['Rack tray of 10"', 'Fixed', 'Maximum 236 size mm x 190 mm', 'Side fixings'] | {'Maximum dimensions': '236 x 190 mm'} | Accessories | Racks | N/A | 3,00 €
SHELF-450 | https://d1x12lhh8s9nlj.cloudfront.net/images/productos/products/SHELF-450/SHELF-450.png | N/A | ['Rack Tray', 'Fixed', 'Maximum 280 size mm x 500 mm', 'Side fixings', 'Ventilation slots'] | {'Maximum dimensions': '280 mm x 500 mm', 'Weight': '3 kg'} | Accessories | Racks | N/A | 7,00 €
SHELF-450G | https://d1x12lhh8s9nlj.cloudfront.net/images/productos/products/SHELF-450G/SHELF-450G.png | N/A | ['Rack Tray', 'Fixed', 'Maximum 280 size mm x 500 mm', 'Side fixings', 'Ventilation slots', 'White colour'] | {'Maximum dimensions': '280 mm x 500 mm', 'Weight': '3 kg'} | Accessories | Racks | N/A | 7,00 €
SHELF-600 | https://d1x12lhh8s9nlj.cloudfront.net/images/productos/products/SHELF-600/SHELF-600.png | N/A | ['Rack Tray', 'Fixed', 'Maximum 300 size mm x 465 mm', 'Side fixings', 'Ventilation slots'] | {'Maximum dimensions': '300 (D) x 465 (W)', 'Weight': '3 kg'} | Accessories | Racks | N/A | 7,00 €
SHELF-600W | https://d1x12lhh8s9nlj.cloudfront.net/images/productos/products/SHELF-600W/SHELF-600W.png | N/A | ['Rack tray of 19"', 'Fixed', 'Maximum 300 size mm x 500 mm', 'Side fixings', 'Black colour'] | {'Maximum dimensions': '300 x 500 mm'} | Accessories | Racks | N/A | 7,00 €
SHELF-800 | https://d1x12lhh8s9nlj.cloudfront.net/images/productos/products/SHELF-800/SHELF-800.png | N/A | ['Tray for Rack', 'Fixed', 'Maximum measurement 465mm x 500mm', 'Side fixings', 'Ventilation slots', 'Black colour'] | {'Maximum dimensions': '465 x 500 mm'} | Accessories | Racks | N/A | 9,00 €
SHELF-SLIDE-450 | https://d1x12lhh8s9nlj.cloudfront.net/images/productos/products/SHELF-SLIDE-450/SHELF-SLIDE-450.png | N/A | ['Rack Tray', 'Sliding', 'Maximum 280 size mm x 450 mm', 'Side fixings', 'Ventilation slots'] | {} | Accessories | Racks | N/A | 13,00 €
VR-010 | https://d1x12lhh8s9nlj.cloudfront.net/images/productos/products/VR-010/VR-010.png | N/A | [] | {'Maximum size of the DVR': '1 U Rack', 'Internal dimensions': '115 (H) x 400 (W) x 360 (D) mm', 'Weight': '3.8 kg'} | Accessories | Racks | N/A | 29,00 €
VR-020 | https://d1x12lhh8s9nlj.cloudfront.net/images/productos/products/VR-020/VR-020.png | N/A | [] | {'Maximum size of the DVR': '1,5U / 2U Rack', 'Internal dimensions': '140 (H) x 500 (W) x 460 (D) mm', 'Weight': '4.4 kg'} | Accessories | Racks | N/A | 33,00 €
VR-060 | https://d1x12lhh8s9nlj.cloudfront.net/images/productos/products/VR-060/VR-060.png | N/A | ['OLLE', 'Bracket for safe', 'Wall installation', 'Installation holes', 'Compatible with safes VR-100/E and VR-110/E'] | {} | Accessories | Racks | N/A | 52,00 €
VR-070 | https://d1x12lhh8s9nlj.cloudfront.net/images/productos/products/VR-070/VR-070.png | N/A | ['Wall anchor kit', 'For video recorder safe', 'Compatible with VR-120 and VR-120E'] | {'Weight': '5,4 kg'} | Accessories | Racks | N/A | 74,00 €
VR-100 | https://d1x12lhh8s9nlj.cloudfront.net/images/productos/products/VR-100/VR-100.png | N/A | [] | {'Lock type': 'Mechanics actuated by key', 'External dimensions': '135 (H) x 420 (W) x 350(Fo) mm', 'Interior dimensions': '114 (H) x 416 (W) x 316 (D) mm', 'Dimensions of pass': '90 (H) x 350 (W) x 330 (D) mm', 'Weight': '9 kg'} | Accessories | Racks | N/A | 125,00 €
VR-100E | https://d1x12lhh8s9nlj.cloudfront.net/images/productos/products/VR-100E/VR-100E.png | N/A | [] | {'Lock type': 'Electronics with possible of delayed opening (1~99 minutes)', 'External dimensions': '135 (H) x 420 (W) x 350 (D) mm', 'Interior dimensions': '114 (H) x 416 (W) x 316 (D) mm', 'Dimensions of pass': '90 (H) x 350 (W) x 330 (D) mm', 'Weight': '9 kg'} | Accessories | Racks | N/A | 170,00 €
VR-110 | https://d1x12lhh8s9nlj.cloudfront.net/images/productos/products/VR-110/VR-110.png | N/A | [] | {'Lock type': 'Mechanics actuated by key', 'External dimensions': '200 (H) x 515 (W) x 450 (D) mm', 'Interior dimensions': '196 (H) x 511 (W) x 426 (D) mm', 'Dimensions of pass': '133 (H) x 431 (W) x 413 (D) mm', 'Weight': '18 kg'} | Accessories | Racks | N/A | 171,00 €
VR-110E | https://d1x12lhh8s9nlj.cloudfront.net/images/productos/products/VR-110E/VR-110E.png | N/A | [] | {'Lock type': 'Electronics with possible of delayed opening (1~99 minutes)', 'External dimensions': '200 (H) x 515 (W) x 450 (D) mm', 'Interior dimensions': '196 (H) x 511 (W) x 426 (D) mm', 'Dimensions of pass': '133 (H) x 431 (W) x 413 (D) mm', 'Weight': '18 kg'} | Accessories | Racks | N/A | 205,00 €
VR-120 | https://d1x12lhh8s9nlj.cloudfront.net/images/productos/products/VR-120/VR-120.png | N/A | [] | {'Lock type': 'Mechanics actuated by key', 'External dimensions': '225 (H) x 615 (W) x 550 (D) mm', 'Interior dimensions': '221 (H) x 611 (W) x 526 (D) mm', 'Dimensions of pass': '150 (H) x 515 (W) x 510 (D) mm', 'Weight': '26 kg'} | Accessories | Racks | N/A | 221,00 €
VR-120E | https://d1x12lhh8s9nlj.cloudfront.net/images/productos/products/VR-120E/VR-120E.png | N/A | [] | {'Lock type': 'Electronics with possible of delayed opening (1~99 minutes)', 'External dimensions': '225 (H) x 615 (W) x 550 (D) mm', 'Interior dimensions': '221 (H) x 611 (W) x 526 (D) mm', 'Dimensions of pass': '150 (H) x 515 (W) x 510 (D) mm', 'Weight': '26 kg'} | Accessories | Racks | N/A | 268,00 €
VR-190 | https://d1x12lhh8s9nlj.cloudfront.net/images/productos/products/VR-190/VR-190.png | N/A | [] | {'Lock type': 'Mechanics actuated by key', 'External dimensions': '178 (H) x 443 (W) x 450 (D) mm', 'Interior dimensions': '174 (H) x 439 (W) x 410 (D) mm', 'Dimensions of pass': '140 (H) x 385 (W) x 410 (D) mm', 'Weight': '26 kg'} | Accessories | Racks | N/A | 165,00 €
XS-CPU-FAN | https://d1x12lhh8s9nlj.cloudfront.net/images/productos/products/XS-CPU-FAN/XS-CPU-FAN.png | N/A | ['X-Security', 'Fan for recorders', 'Integrated heat sink', 'High cooling capacity', 'Spare part for X-security recorders'] | {} | Accessories | Racks | N/A | 2,40 €
BR-ATH1000 | https://d1x12lhh8s9nlj.cloudfront.net/images/productos/products/BR-ATH1000/BR-ATH1000.png | N/A | ['Protective housing IP67', 'Plastic material', 'Transparent black colour'] | {'Composition': 'Plastic', 'Dimensions': '96 (H) x 58 (W) x 90 (D) mm', 'Weight': '120 g', 'Use': 'Exterior, resistant to water and dust', 'Colour': 'Transparent black'} | Accessories | Time Lapse Cameras | N/A | 48,00 €
BR-TLC2020-M | https://d1x12lhh8s9nlj.cloudfront.net/images/productos/products/BR-TLC2020-M/BR-TLC2020-M.png | N/A | ['Brinno', 'Time Lapse Camera', 'Resolution 1080p Full HD', 'Opening angle 118º', 'Capture modes: Time Lapse, Step Video, Stop Motion, Still Photo', '2" TFT LCD display', 'Micro-SD card storage up to 128GB', 'Battery powered', 'Includes protective housing IP65 and installation bracket.'] | N/A | Accessories | Time Lapse Cameras | N/A | 335,00 €
HIS-100BM66D | https://d1x12lhh8s9nlj.cloudfront.net/images/productos/products/HIS-100BM66D/HIS-100BM66D.png | HISENSE | ['HISENSE', 'DLED Monitor 4K 100"', 'M Series', 'Valid for Digital Signage environments', 'Resolution 4K', 'Brightness 500 cd/m2', 'Contrast 5000:1', 'Response time 8 ms', 'Horizontal and vertical orientation', 'MTBF 50000 hours (min)', 'Operating hours 7 days * 24 hours', 'WIFI support 2.4G/5G', 'Inputs 2xHDMI IN, 1xVGA,1xDP, 2xUSB, 1xRS232,1xHDMI OUT', 'Speaker 2x15W', 'Viewing angle of 178°'] | {'Brand': 'HISENSE', 'Size (inches)': '100"', 'Resolution': '3840x2160 (4K)', 'Brightness': '500 cd/m2', 'Contrast': '5000:1 (typical)', 'Intensive use': '24/7', 'Inputs': '2xHDMI, 1xVGA, 1xDP, 2xUSB, 1xRS232', 'Outputs': '1xHDMI, 1xCascos', 'Orientation': 'Vertical ¦ Horizontal', 'OS': 'Android 9.0', 'WIFI': '2.4G/5G', 'LAN': 'RJ45×1', 'Speakers': '2x 15W', 'VESA': '600 mm x 600 mm', 'Energy consumption': '500W\n0,5W (Standby)', 'Power': 'AC 100V-240V@50/60HZ', 'Dimensions': '2234,6 mm (W) x 1285,6 (H) x 86,5 mm (D)', 'Weight': '59,6 kg', 'Certification': 'CB ,CE, CE, ERP, FCC, cTUVus, CEC, U kCA'} | Audiovisuals | Monitors | Digital Signage Monitors | 4221,00 €
HIS-32BM66AE | https://d1x12lhh8s9nlj.cloudfront.net/images/productos/products/HIS-32BM66AE/HIS-32BM66AE.png | HISENSE | ['HISENSE', 'ELED FHD 32" monitor', 'M Series', 'Suitable for any Digital Signage environment', 'FHD resolution', 'Brightness 500 cd/m2', 'Contrast 1200:1', 'Response time 8 ms', 'Horizontal and vertical orientation', 'MTBF 30000 hours (min)', 'Operating hours 7 days * 24 hours', 'WIFI support 2.4G/5G', 'Inputs 2xHDMI, 1xVGA, 1xDP, 2xUSB, 1xRS232', 'Speaker 2x8W', 'Viewing angle of 178°'] | {'Brand': 'HISENSE', 'Size (inches)': '32"', 'Resolution': '1920x1080 (FHD) @ 60Hz', 'Brightness': '500 cd/m2', 'Contrast': '1200:1 (typical)', 'Intensive use': '24/7', 'Inputs': '2xHDMI, 1xVGA, 1xDP, 2xUSB, 1xRS232', 'Outputs': '1xHDMI, 1xRS232', 'Orientation': 'Vertical ¦ Horizontal', 'OS': 'Android 9.0', 'WIFI': '2.4G/5G', 'LAN': 'RJ45×1', 'Speakers': '2x 8W', 'VESA': '200x200 mm', 'Energy consumption': '75W, < 0.5W (standby mode)', 'Power': 'AC 100V-240V@50/60HZ', 'Dimensions': '722 mm (w) x 441 mm (h) x 50.7 mm (d)', 'Weight': '6.6 Kg', 'Certification': 'CB, CE, ERP, ERP, RCM, ICASA'} | Audiovisuals | Monitors | Digital Signage Monitors | 356,00 €
HIS-43B4E31T | https://d1x12lhh8s9nlj.cloudfront.net/images/productos/products/HIS-43B4E31T/HIS-43B4E31T.png | HISENSE | ['HISENSE', 'DLED Monitor 4K 43"', 'E Series', 'Suitable for any Digital Signage environment', 'Resolution 4K', 'Brightness 500 cd/m2', 'Contrast 1200:1', 'Response time 8 ms', 'Horizontal and vertical orientation', 'Operating hours 7 days * 18 hours', 'WIFI support 2.4G/5G', 'Video inputs 2xHDMI 2.0', 'Speaker 2x8W', 'Viewing angle of 178°'] | {'Brand': 'HISENSE', 'Size (inches)': '43"', 'Resolution': '3840x2160 (4K) @ 60Hz', 'Brightness': '500 cd/m2', 'Contrast': '1200:1 (typical)', 'Intensive use': '18/7', 'Inputs': '2 x HDMI 2.0 , 1 x Audio', 'Outputs': 'Headphones 1xJack', 'USB': '1x2.0, 1x3.0', 'Orientation': 'Vertical ¦ Horizontal', 'OS': 'Android 8.0', 'WIFI': '2.4G/5G', 'LAN': '10/100Mbps RJ45*1', 'Speakers': '2x 8W', 'VESA': '200 mmx200 mm', 'Energy consumption': '143W, < 0.5W (standby mode)', 'Power': 'AC 100V-240V@50/60HZ', 'Dimensions': '973 mm (W) x 561.2 (H) x 63.5 mm (D)', 'Weight': '11.8 kg', 'Certification': 'CB,CE,ERP,RCM'} | Audiovisuals | Monitors | Digital Signage Monitors | 360,00 €
HIS-55B4E31T | https://d1x12lhh8s9nlj.cloudfront.net/images/productos/products/HIS-55B4E31T/HIS-55B4E31T.png | HISENSE | ['HISENSE', 'DLED Monitor 4K 55"', 'E Series', 'Suitable for any Digital Signage environment', 'Resolution 4K', 'Brightness 500 cd/m2', 'Contrast 1200:1', 'Response time 8 ms', 'Horizontal and vertical orientation', 'MTBF 30000 hours (min)', 'Operating hours 7 days * 18 hours', 'WIFI support 2.4G/5G', 'Video inputs 2xHDMI 2.0', 'Speaker 2x8W', 'Viewing angle of 178°'] | {'Brand': 'HISENSE', 'Size (inches)': '55"', 'Resolution': '3840x2160 (4K) @ 60Hz', 'Brightness': '500 cd/m2', 'Contrast': '1200:1 (typical)', 'Intensive use': '18/7', 'Inputs': '2 x HDMI , Audio in', 'Outputs': 'Headphones 1xJack', 'USB': '1x2.0, 1x3.0', 'Orientation': 'Vertical ¦ Horizontal', 'OS': 'Android 8.0', 'WIFI': '2.4G/5G', 'LAN': '10/100Mbps RJ45*1', 'Speakers': '2x 8W', 'VESA': '400 mmx400 mm', 'Energy consumption': '171W, < 0.5W (standby mode)', 'Power': 'AC 100V-240V@50/60HZ', 'Dimensions': '1241.8 mm (W) x 712.6 (H) x 69.7 mm (D)', 'Weight': '16.6 kg', 'Certification': 'CB,CE,ERP,RCM'} | Audiovisuals | Monitors | Digital Signage Monitors | 424,00 €
HIS-55BM66AE | https://d1x12lhh8s9nlj.cloudfront.net/images/productos/products/HIS-55BM66AE/HIS-55BM66AE.png | HISENSE | ['HISENSE', 'ELED Monitor 4K 55"', 'M Series', 'Suitable for any Digital Signage environment', 'Resolution 4K', 'Brightness 500 cd/m2', 'Contrast 1100:1', 'Response time 8 ms', 'Horizontal and vertical orientation', 'MTBF 50000 hours (min)', 'Operating hours 7 days * 24 hours', 'WIFI support 2.4G/5G', 'Inputs 1xHDMI, 1xDVI, 1xVGA, 1xDP, 1xUSB ,1xRS232', 'Speaker 2x8W', 'Viewing angle of 178°'] | {'Brand': 'HISENSE', 'Size (inches)': '55"', 'Resolution': '3840x2160 (4K) @ 60Hz', 'Brightness': '500 cd/m2', 'Contrast': '1100:1 (typical)', 'Intensive use': '24/7', 'Inputs': '1xHDMI, 1xDVI,1xVGA, 1xDP, 2xUSB ,1xRS232', 'Outputs': '1xHDMI, 1xRS232, 1xAudio', 'Orientation': 'Vertical ¦ Horizontal', 'OS': 'Android 9.0', 'WIFI': '2.4G/5G', 'LAN': '10/100Mbps RJ45*1', 'Speakers': '2x 9W', 'VESA': '300 mmx300 mm', 'Energy consumption': '120W, < 0.5W (standby mode)', 'Power': 'AC 100V-240V@50/60HZ', 'Dimensions': '1241 mm (W) x 714.5 (H) x 66 mm (D)', 'Weight': '20.5 kg', 'Certification': 'CB,CE,ERP,RCM,ICASA'} | Audiovisuals | Monitors | Digital Signage Monitors | 647,00 €
HIS-75B4E30T | https://d1x12lhh8s9nlj.cloudfront.net/images/productos/products/HIS-75B4E30T/HIS-75B4E30T.png | HISENSE | ['HISENSE', 'DLED Monitor 4K 75"', 'E Series', 'Valid for any Digital Signage environment - Resolution 4K', 'Brightness 500 cd/m2', 'Contrast 1200:1', 'Response time 8 ms', 'Horizontal and vertical orientation', 'MTBF 30000 hours (min)', 'Operating hours 7 days * 18 hours', 'WIFI support 2.4G/5G', 'Video inputs 2xHDMI 2.0', 'Speaker 2x8W', 'Viewing angle of 178°'] | {'Brand': 'HISENSE', 'Size (inches)': '75"', 'Resolution': '3840x2160 (4K) @ 60Hz', 'Brightness': '500 cd/m2', 'Contrast': '1200:1 (typical)', 'Intensive use': '18/7', 'Inputs': '2 x HDMI , Audio', 'Outputs': 'Headphones 1xJack', 'USB': '1x2.0, 1x3.0', 'Orientation': 'Vertical ¦ Horizontal', 'OS': 'Android 8.0', 'WIFI': '2.4G/5G', 'LAN': '10/100Mbps RJ45*1', 'Speakers': '2x 10W', 'VESA': '600 mmx400 mm', 'Energy consumption': '230W, < 0.5W (standby mode)', 'Power': 'AC 100V-240V@50/60HZ', 'Dimensions': '1683.5 mm (W) x 961.7 (H) x 82.9 mm (D)', 'Weight': '37.5 kg', 'Certification': 'CB,CE,ERP,RCM'} | Audiovisuals | Monitors | Digital Signage Monitors | 883,00 €
HIS-CN3C17H | https://d1x12lhh8s9nlj.cloudfront.net/images/productos/products/HIS-CN3C17H/HIS-CN3C17H.png | HISENSE | ['Hisense', 'Replacement Remote Control', 'Compatibility with M-Series Signage Displays', 'AAA Batteries x2 (Not included)'] | {'Brand': 'HISENSE', 'Batteries': 'AAA x2 (Not included)', 'Dimensions': '38 mm (w) x 150 mm (h) x 19 mm (d)', 'Weight': '46g'} | Audiovisuals | Monitors | Digital Signage Monitors | 3,60 €
HIS-LP-61L&LS-60 | https://d1x12lhh8s9nlj.cloudfront.net/images/productos/products/HIS-LP-61L&LS-60/HIS-LP-61L&LS-60.png | HISENSE | ['Hisense', 'Power supply cable', 'EUR Plug to IEC 3 pins', '3m', 'Connection voltage of 250V', 'Current of 16A', 'Nominal Power 2000W'] | {'Brand': 'HISENSE', 'IEC cable': '3 Pins', 'Power': '2000W', 'Voltage': '250V', 'Current': '16A', 'Certification': 'CE', 'Colour': 'Black', 'Length': '3m'} | Audiovisuals | Monitors | Digital Signage Monitors | 9,60 €
NS005 | https://d1x12lhh8s9nlj.cloudfront.net/images/productos/products/NS005/NS005.png | NowYesgnage | ['NowSignage', 'Annual digital signage license', 'One per playback point'] | {'Brand': 'NowYesgnage', 'Cloud-based': 'Si', 'Supported hardware': 'Android, Windows, macOS, Chrome, Linux', 'Available content': 'Uploading images and videos, publishing news on RRSS, YouTube videos, IPTV news channels, web pages, customized notifications', 'Supported applications': 'Microsoft Power BI, Google Traffic, Dispenser Management, Capacity Management, Proof of Play, Quividi, Screen Sync, Content Triggers, Weather Triggers, Notification Centre, Weather Trigger, Nexmosphere', 'Characteristics': 'Creation of multi-zones, creation of calendars, management of user roles and permissions'} | Audiovisuals | Monitors | Digital Signage Monitors | 125,00 €
SF-32DS60 | https://d1x12lhh8s9nlj.cloudfront.net/images/productos/products/SF-32DS60/SF-32DS60.png | SAFIRE | ['SAFIRE', 'ELED Monitor 32" FHD', 'Suitable for any Digital Signage environment', 'FHD resolution', 'Brightness 500 cd/m2', 'Contrast 4000:1', 'Response time 8 ms', 'Horizontal and vertical orientation', 'Operating hours 7 days * 24 hours', 'WIFI support 2.4G/5G', '3xHDMI, 2xUSB, 1xRS232, 1xRJ-45, 1xLINE OUT, Bluetooth- Speakerphone 2x10W', 'Viewing angle of 178°'] | {'Brand': 'SAFIRE', 'Size (inches)': '32"', 'Resolution': '1920x1080p (FHD)', 'Brightness': '500 cd/m2', 'Contrast': '4000:1', 'Intensive use': '24/7', 'Inputs': '3x HDMI IN, 2x USB, 1x RS232, 1x RJ-45', 'Outputs': '1x Line OUT (3.5mm)', 'Connectivity': 'WiFi 2.4G/5G', 'Orientation': 'Vertical ¦ Horizontal', 'Response time': '8 ms', 'OS': 'Android 9.0', 'CMS Local': 'Yes', 'CMS in the cloud': 'Yes (License not included)', 'Speakers': '2x10W', 'VESA': '150x200mm', 'Energy consumption': '70W', 'Power': 'AC 100~240V @ 50/60Hz', 'Dimensions': '724.6 x 419.8 x 40mm', 'Weight': '5.4kg', 'Certification': 'CE'} | Audiovisuals | Monitors | Digital Signage Monitors | 192,00 €
SF-43DS60 | https://d1x12lhh8s9nlj.cloudfront.net/images/productos/products/SF-43DS60/SF-43DS60.png | SAFIRE | ['SAFIRE', 'ELED Monitor 43" 4K', 'Suitable for any Digital Signage environment', 'Brightness 500 cd/m2', 'Contrast 4000:1', 'Response time 8 ms', 'Horizontal and vertical orientation', 'Operating hours 7 days * 24 hours', 'WIFI support 2.4G/5G', '3xHDMI, 2xUSB, 1xRS232, 1xRJ-45, 1xLINE OUT, Bluetooth- Speakerphone 2x10W', 'Viewing angle of 178°'] | {'Brand': 'SAFIRE', 'Size (inches)': '43"', 'Resolution': '3840x2160 (4K)', 'Brightness': '500 cd/m2', 'Contrast': '4000:1', 'Intensive use': '24/7', 'Inputs': '3x HDMI IN, 2x USB, 1x RS232, 1x RJ-45', 'Outputs': '1x Line OUT (3.5mm)', 'Connectivity': 'WiFi 2.4G/5G', 'Orientation': 'Vertical ¦ Horizontal', 'Response time': '8 ms', 'OS': 'Android 9.0', 'Vertical frame size': '8.7 mm', 'Horizontal frame size': '8.7 mm', 'CMS Local': 'Yes', 'CMS in the cloud': 'Yes (License not included)', 'Speakers': '2x10W', 'VESA': '400x300mm', 'Energy consumption': '120W', 'Power': 'AC 100~240V @ 50/60Hz', 'Dimensions': '967.4x555.9x40mm', 'Weight': '9.1kg', 'Certification': 'CE'} | Audiovisuals | Monitors | Digital Signage Monitors | 264,00 €
SF-55DS60 | https://d1x12lhh8s9nlj.cloudfront.net/images/productos/products/SF-55DS60/SF-55DS60.png | SAFIRE | ['SAFIRE', 'ELED Monitor 55" 4K', 'Suitable for any Digital Signage environment', 'Resolution 4K', 'Brightness 500 cd/m2', 'Contrast 4000:1', 'Response time 8 ms', 'Horizontal and vertical orientation', 'Operating hours 7 days * 24 hours', 'WIFI support 2.4G/5G', '3xHDMI, 2xUSB, 1xRS232, 1xRJ-45, 1xLINE OUT, Bluetooth- Speakerphone 2x10W', 'Viewing angle of 178°'] | {'Brand': 'SAFIRE', 'Size (inches)': '55"', 'Resolution': '3840x2160 (4K)', 'Brightness': '500 cd/m2', 'Contrast': '4000:1', 'Intensive use': '24/7', 'Inputs': '3x HDMI IN, 2x USB, 1x RS232, 1x RJ-45', 'Outputs': '1x Line OUT (3.5mm)', 'Connectivity': 'WiFi 2.4G/5G', 'Orientation': 'Vertical ¦ Horizontal', 'Response time': '8 ms', 'OS': 'Android 9.0', 'CMS Local': 'Yes', 'CMS in the cloud': 'Yes (License not included)', 'Speakers': '2x10W', 'VESA': '300x400mm', 'Energy consumption': '140W', 'Power': 'AC 100~240V @ 50/60Hz', 'Dimensions': '1239.7x712.5x38.6mm', 'Weight': '17.6kg', 'Certification': 'CE'} | Audiovisuals | Monitors | Digital Signage Monitors | 405,00 €
SF-65DS60 | https://d1x12lhh8s9nlj.cloudfront.net/images/productos/products/SF-65DS60/SF-65DS60.png | SAFIRE | ['SAFIRE', 'ELED Monitor 65" 4K', 'Suitable for any Digital Signage environment', 'Resolution 4K', 'Brightness 500 cd/m2', 'Contrast 4000:1', 'Response time 8 ms', 'Horizontal and vertical orientation', 'Operating hours 7 days * 24 hours', 'WIFI support 2.4G/5G', '3xHDMI, 2xUSB, 1xRS232, 1xRJ-45, 1xLINE OUT, Bluetooth- Speakerphone 2x10W', 'Viewing angle of 178°'] | {'Brand': 'SAFIRE', 'Size (inches)': '65"', 'Resolution': '3840x2160 (4K)', 'Brightness': '500 cd/m2', 'Contrast': '4000:1', 'Intensive use': '24/7', 'Inputs': '3x HDMI IN, 2x USB, 1x RS232, 1x RJ-45', 'Outputs': '1x Line OUT (3.5mm)', 'Connectivity': 'WiFi 2.4G/5G', 'Orientation': 'Vertical ¦ Horizontal', 'Response time': '8 ms', 'OS': 'Android 9.0', 'CMS Local': 'Yes', 'CMS in the cloud': 'Yes (License not included)', 'Speakers': '2x10W', 'VESA': '400x400mm', 'Energy consumption': '150W', 'Power': 'AC 100~240V @ 50/60Hz', 'Dimensions': '1459.2x837.1x38.9mm', 'Weight': '25.3kg', 'Certification': 'CE'} | Audiovisuals | Monitors | Digital Signage Monitors | 553,00 €
SF-CMS-MSIGN | https://d1x12lhh8s9nlj.cloudfront.net/images/productos/products/SF-CMS-MSIGN/SF-CMS-MSIGN.png | Safire | ['Safire CMS M-Sign', 'Annual digital signage license', 'One per Safire monitor', 'License processing: follow the steps in the "SF-CMS-MSIGN-ALTA/RENEWAL LICENSE M-SIGN" manual, available in the product downloads'] | {'Brand': 'Safire', 'Cloud-based': 'Yes', 'Hardware': 'Safire series DS60 monitors', 'Characteristics': '-Uploading images and videos\n-Sharing of web page content (URL)\n-Publication of text in marquee format\n-Content composition\n-Videowall with full screen content\n-Creation of calendars\n-User management\n-Information area (users, equipment, updates, calendars and content)\n-See content displayed in real time (screenshot)\n-Device control'} | Audiovisuals | Monitors | Digital Signage Monitors | 67,00 €
HIS-46L35B5U | https://d1x12lhh8s9nlj.cloudfront.net/images/productos/products/HIS-46L35B5U/HIS-46L35B5U.png | HISENSE | ['HISENSE', 'Videowall DLED Full HD 46" monitor', 'L35 Series', 'Create a powerful visual experience', 'Full HD resolution', 'Frame 3.5 mm (A-A)', 'Brightness 500 cd/m2', 'Contrast 1200:1', 'Response time 8 ms', 'Horizontal and vertical orientation', 'Operating hours 7 days * 24 hours', 'Video input 2xHDMI, 1xDP, 1xDVI, 1xVGA, 1xRS232', 'Angle of view 178º'] | {'Brand': 'HISENSE', 'Size (Inches)': '46"', 'Resolution': '1920x1080 (Full HD)', 'Mark': '3.5 mm (A-A)', 'Brightness': '500 cd/m2', 'Contrast': '1200:1', 'Intensive use': '24/7', 'Inputs': '2xHDMI, 1xDP, 1xDVI, 1xVGA, 1xRS232', 'Outputs': '1xDP, 1xRS232', 'Orientation': 'Vertical ¦ Horizontal', 'VESA': '400 mmx400 mm', 'Energy consumption': '150W', 'Power': 'AC 100-240V 50/60Hz', 'Dimensions': '1021.98 mm (w) x 576.57 mm (h) x 95.5 mm (d)', 'Weight': '20.8 Kg', 'Certification': 'CB, CE, ERP'} | Audiovisuals | Monitors | Video wall monitors | 966,00 €
HIS-55L35B5U | https://d1x12lhh8s9nlj.cloudfront.net/images/productos/products/HIS-55L35B5U/HIS-55L35B5U.png | HISENSE | ['HISENSE', 'Videowall DLED Full HD 55" monitor', 'L35 Series', 'Create a powerful visual experience', 'Full HD resolution', 'Frame 3.5 mm (A-A)', 'Brightness 500 cd/m2', 'Contrast 1200:1', 'Response time 8 ms', 'Horizontal and vertical orientation', 'Operating hours 7 days * 24 hours', 'Video input 2xHDMI, 1xDP, 1xDVI, 1xVGA, 1xRS232', 'Angle of view 178º'] | {'Brand': 'HISENSE', 'Size (Inches)': '55"', 'Resolution': '1920x1080 (Full HD)', 'Mark': '3.5 mm (A-A)', 'Brightness': '500 cd/m2', 'Contrast': '1200:1', 'Intensive use': '24/7', 'Inputs': '2xHDMI, 1xDP, 1xDVI, 1xVGA, 1xRS232', 'Outputs': '1xDP, 1xRS232', 'Orientation': 'Vertical ¦ Horizontal', 'VESA': '400 mmx400 mm', 'Energy consumption': '240W', 'Power': 'AC 100-240V 50/60Hz', 'Dimensions': '1213.6 mm (w) x 684.3 mm (h) x 94.4 mm (d)', 'Weight': '28.1 Kg', 'Certification': 'CB, CE, ERP'} | Audiovisuals | Monitors | Video wall monitors | 1079,00 €
VW-WBRACKET-46-2X2-V2 | https://d1x12lhh8s9nlj.cloudfront.net/images/productos/products/VW-WBRACKET-46-2X2-V2/VW-WBRACKET-46-2X2-V2.png | N/A | ['Frame for Video Wall', 'Wall installation', 'Suitable for 4 screens of 46"', 'Installation of screens in 2x2', 'Metallic structure'] | {} | Audiovisuals | Monitors | Pack videowall All in One | 465,00 €
HIS-65MR6DE-E | https://d1x12lhh8s9nlj.cloudfront.net/images/productos/products/HIS-65MR6DE-E/HIS-65MR6DE-E.png | HISENSE | ['HISENSE', 'Interactive touch screen 65"', 'GoBoard Series', 'Anti-reflective glass', 'D-LED Monitor', 'Resolution 3840 x 2160', 'Brightness 350 cd/m2', 'Contrast 1200:1', 'Response time 8 ms', 'Update frequency 60 Hz', 'Angle of view 178° (H) / 178°(V)', 'Inputs HDMIx3, OPS (opcional)x1, LANx1, USB 3.0x3, Type-Cx1 65W), (PD Support Touchx1, INx1, Audio RS232 INx1 [%VAR%] [%VAR%]', 'Android 13.0', 'Simultaneous touches ≤20'] | {'Brand': 'HISENSE', 'Size (inches)': '65"', 'Resolution': '3840x2160 (4K) @ 60Hz', 'Brightness': '350 cd/m2', 'Contrast': '1200:1 (typical)', 'Inputs': '3x HDMI\n1x OPS (optional)\n1x LAN\n3x USB 3.0\n1x Type-C\n1x Touch\n1x Audio IN\n1x RS232 IN', 'Outputs': '1x HDMI\n1x S/PDIF\n1x RS232\n1x Audio OUT', 'Architecture': 'ARM A73(4)+A53(4)', 'Integration with Google': 'Google Education\nEasy access to Google applications such as:\n- Google Classroom\n- Google Chrome\n- Play Store\n- Gmail\n- Google Drive\n- Google Docs\n...', 'Work frequency': '2.2GHz + 2.0GHz', 'GPU': 'MailG52', 'RAM': '4GB', 'ROM': '64GB', 'Operating System': 'Android 13.0', 'Response time': '8ms', 'Viewing angle': '178º', 'Speaker': '2x15W + 20W (Subwoofer)', 'Service life': '50.000 hours', 'Touch technology': 'Infrared touch screen frame', 'Simultaneous touches': '≤20', 'Minimum tactile object': '≥2 mm', 'Tactile precision': '90 % (±1 mm)', 'VESA': '600mm x 400mm', 'Power consumption without OPS': '240 W', 'Power': 'AC 100 V ~ 240 V, 50/60 Hz', 'Dimensions': '1488 mm (W) x 898.5 (H) x 122 mm (D)', 'Weight': '34.5 kg', 'Certification': 'CB, CE, cTUVus, CEC, FCC, ICASA, Energy Star'} | Audiovisuals | Monitors | Interactive monitors | 1040,00 €
HIS-65WR6CE | https://d1x12lhh8s9nlj.cloudfront.net/images/productos/products/HIS-65WR6CE/HIS-65WR6CE.png | HISENSE | ['HISENSE', 'Interactive touch screen 65" 4K', 'C Series', 'Anti-reflective glass', 'D-LED Monitor', 'Resolution 3840 x 2160', 'Brightness 350 cd/m2', 'Contrast 1200:1', 'Response time 8 ms', 'Update frequency 60 Hz', 'Angle of view 178° (H) / 178°(V)', 'HDMIx2, DPx1, OPS (opcional)x1, LANx1, USB 2.0x1, USB 3.0x2, Type-Cx1, Touchx1, RS232 INx1, Servicex1 Inputs', 'Android 8.0', 'Simultaneous touches ≤20'] | {'Brand': 'HISENSE', 'Size (inches)': '65"', 'Resolution': '3840x2160 (4K) @ 60Hz', 'Brightness': '350 cd/m2', 'Contrast': '1200:1 (typical)', 'Inputs': 'HDMIx2, DPx1, OPS (opcional)x1, LANx1, USB 2.0x1, USB 3.0x2, Type-Cx1, Touchx1, RS232 INx1, Servicex1', 'Outputs': 'HDMIx1, S/PDIFx1, Audio OUTx1', 'Architecture': 'ARM A73+A53', 'Work frequency': '1.7GHz', 'GPU': 'MailG51', 'RAM': '8GB', 'ROM': '32GB', 'Operating System': 'Android 8.0', 'Response time': '8ms', 'Viewing angle': '178º', 'Speaker': '2x15W', 'Service life': '50.000 hours', 'Anti-reflective glass': '4mm', 'Touch technology': 'Infrared touch screen frame', 'Simultaneous touches': '≤20', 'Minimum tactile object': '≥2 mm', 'Tactile precision': '90 % (±1 mm)', 'VESA': '600mm x 400mm', 'Power consumption without OPS': '210 W', 'Power': 'AC 100 V ~ 240 V, 50/60 Hz', 'Dimensions': '1488 mm (W) x 898 (H) x 95 mm (D)', 'Weight': '33 kg', 'Certification': 'CB,CE,cTUVus,CEC,FCC,ICASA, Energy Star'} | Audiovisuals | Monitors | Interactive monitors | 760,00 €
HIS-75MR6DE-E | https://d1x12lhh8s9nlj.cloudfront.net/images/productos/products/HIS-75MR6DE-E/HIS-75MR6DE-E.png | HISENSE | ['HISENSE', 'Interactive touch screen 75"', 'GoBoard Series', 'Anti-reflective glass', 'D-LED Monitor', 'Resolution 3840 x 2160', 'Brightness 350 cd/m2', 'Contrast 1200:1', 'Response time 8 ms', 'Update frequency 60 Hz', 'Angle of view 178° (H) / 178°(V)', 'Inputs HDMIx3, OPS (opcional)x1, LANx1, USB 3.0x3, Type-Cx1 65W), (PD Support Touchx1, INx1, Audio RS232 INx1 [%VAR%] [%VAR%]', 'Android 13.0', 'Simultaneous touches ≤20'] | {'Brand': 'HISENSE', 'Size (inches)': '75"', 'Resolution': '3840x2160 (4K) @ 60Hz', 'Brightness': '350 cd/m2', 'Contrast': '1200:1 (typical)', 'Inputs': '3x HDMI\n1x OPS (optional)\n1x LAN\n3x USB 3.0\n1x Type-C\n1x Touch\n1x Audio IN\n1x RS232 IN', 'Outputs': '1x HDMI\n1x S/PDIF\n1x RS232\n1x Audio OUT', 'Architecture': 'ARM A73(4)+A53(4)', 'Integration with Google': 'Google Education\nEasy access to Google applications such as:\n- Google Classroom\n- Google Chrome\n- Play Store\n- Gmail\n- Google Drive\n- Google Docs\n...', 'Work frequency': '2.2GHz + 2.0GHz', 'GPU': 'MailG52', 'RAM': '4GB', 'ROM': '64GB', 'Operating System': 'Android 13.0', 'Response time': '8ms', 'Viewing angle': '178º', 'Speaker': '2x15W + 20W (Subwoofer)', 'Service life': '50.000 hours', 'Touch technology': 'Infrared touch screen frame', 'Simultaneous touches': '≤20', 'Minimum tactile object': '≥2 mm', 'Tactile precision': '90 % (±1 mm)', 'VESA': '600mm x 400mm', 'Power consumption without OPS': '350 W', 'Power': 'AC 100 V ~ 240 V, 50/60 Hz', 'Dimensions': '1710 mm (w) x 1025.5 mm (h) x 126 mm (d)', 'Weight': '45.3 kg', 'Certification': 'CB, CE, cTUVus, CEC, FCC, ICASA, Energy Star'} | Audiovisuals | Monitors | Interactive monitors | 1271,00 €
HIS-75WR6CE | https://d1x12lhh8s9nlj.cloudfront.net/images/productos/products/HIS-75WR6CE/HIS-75WR6CE.png | HISENSE | ['HISENSE', 'Interactive touch screen 75" 4K', 'C Series', 'Anti-reflective glass', 'D-LED Monitor', 'Resolution 3840 x 2160', 'Brightness 350 cd/m2', 'Contrast 1200:1', 'Response time 8 ms', 'Update frequency 60 Hz', 'Angle of view 178° (H) / 178°(V)', 'Inputs HDMIx2, DPx1, OPS (opcional)x1, LANx1, USB 2.0x1, USB 3.0x2, Type-Cx1, Touchx1, RS232 INx1, Servicex1- Android 8.0', 'Simultaneous touches ≤20'] | {'Brand': 'HISENSE', 'Size (inches)': '75"', 'Resolution': '3840x2160 (4K) @ 60Hz', 'Brightness': '350 cd/m2', 'Contrast': '1200:1 (typical)', 'Inputs': 'HDMIx2, DPx1, OPS (opcional)x1, LANx1, USB 2.0x1, USB 3.0x, 2, Type-Cx1, Touchx1, RS232 INx1, Servicex1', 'Outputs': 'HDMIx1, S/PDIFx1, Audio OUTx1', 'Architecture': 'ARM A73+A53', 'GPU': 'MailG51', 'RAM': '8GB', 'ROM': '32GB', 'Operating System': 'Android 8.0', 'Response time': '8ms', 'Viewing angle': '178º', 'Speaker': '2x15W', 'Service life': '50.000 hours', 'Anti-reflective glass': '4mm', 'Touch technology': 'Infrared touch screen frame', 'Simultaneous touches': '≤20', 'Minimum tactile object': '≥2 mm', 'Tactile precision': '90 % (±1 mm)', 'VESA': '600mm x 600mm', 'Power consumption without OPS': '260 W', 'Power': 'AC 100 V ~ 240 V, 50/60 Hz', 'Dimensions': '1710 mm (W) x 1022 (H) x 103 mm (D)', 'Weight': '45.8 kg', 'Certification': 'CB,CE,cTUVus,CEC,FCC,ICASA, Energy Star', 'Work frequency': '1.7GHz'} | Audiovisuals | Monitors | Interactive monitors | 983,00 €
HIS-86MR6DE-E | https://d1x12lhh8s9nlj.cloudfront.net/images/productos/products/HIS-86MR6DE-E/HIS-86MR6DE-E.png | HISENSE | ['HISENSE', 'Interactive touch screen 86"', 'GoBoard Series', 'Anti-reflective glass', 'D-LED Monitor', 'Resolution 3840 x 2160', 'Brightness 350 cd/m2', 'Contrast 1200:1', 'Response time 8 ms', 'Update frequency 60 Hz', 'Angle of view 178° (H) / 178°(V)', 'Inputs HDMIx3, OPS (opcional)x1, LANx1, USB 3.0x3, Type-Cx1 65W), (PD Support Touchx1, INx1, Audio RS232 INx1 [%VAR%] [%VAR%]', 'Android 13.0', 'Simultaneous touches ≤20'] | {'Brand': 'HISENSE', 'Size (inches)': '86"', 'Resolution': '3840x2160 (4K) @ 60Hz', 'Brightness': '350 cd/m2', 'Contrast': '1200:1 (typical)', 'Inputs': '3x HDMI\n1x OPS (optional)\n1x LAN\n3x USB 3.0\n1x Type-C\n1x Touch\n1x Audio IN\n1x RS232 IN', 'Outputs': '1x HDMI\n1x S/PDIF\n1x RS232\n1x Audio OUT', 'Architecture': 'ARM A73(4)+A53(4)', 'Integration with Google': 'Google Education\nEasy access to Google applications such as:\n- Google Classroom\n- Google Chrome\n- Play Store\n- Gmail\n- Google Drive\n- Google Docs\n...', 'Work frequency': '2.2GHz + 2.0GHz', 'GPU': 'MailG52', 'RAM': '4GB', 'ROM': '64GB', 'Operating System': 'Android 13.0', 'Response time': '8ms', 'Viewing angle': '178º', 'Speaker': '2x15W + 20W (Subwoofer)', 'Service life': '50.000 hours', 'Touch technology': 'Infrared touch screen frame', 'Simultaneous touches': '≤20', 'Minimum tactile object': '≥2 mm', 'Tactile precision': '90 % (±1 mm)', 'VESA': '600mm x 400mm', 'Power consumption without OPS': '430 W', 'Power': 'AC 100 V ~ 240 V, 50/60 Hz', 'Dimensions': '1955 mm (w) x 1162.5 mm (h) x 126 mm (d)', 'Weight': '58 kg', 'Certification': 'CB, CE, cTUVus, CEC, FCC, ICASA, Energy Star'} | Audiovisuals | Monitors | Interactive monitors | 1907,00 €
HIS-86WR6CE | https://d1x12lhh8s9nlj.cloudfront.net/images/productos/products/HIS-86WR6CE/HIS-86WR6CE.png | HISENSE | ['HISENSE', 'Interactive touch screen 86" 4K', 'C Series', 'Anti-reflective glass', 'D-LED Monitor', 'Resolution 3840 x 2160', 'Brightness 350 cd/m2', 'Contrast 4000:1', 'Response time 8 ms', 'Update frequency 60 Hz', 'Angle of view 178° (H) / 178°(V)', 'Inputs HDMIx2, DPx1, OPS (opcional)x1, LANx1, USB 2.0x1, USB 3.0x2, Type-Cx1, Touchx1, RS232 INx1, Servicex1- Android 8.0', 'Simultaneous touches ≤20'] | {'Brand': 'HISENSE', 'Size (inches)': '86"', 'Resolution': '3840x2160 (4K) @ 60Hz', 'Brightness': '350 cd/m2', 'Contrast': '4000:1 (typical)', 'Inputs': 'HDMIx2, DPx1, OPS (opcional)x1, LANx1, USB 2.0x1, USB 3.0x, 2, Type-Cx1, Touchx1, RS232 INx1, Servicex1', 'Outputs': 'HDMIx1, S/PDIFx1, Audio OUTx1', 'Architecture': 'ARM A73+A53', 'Work frequency': '1.7GHz', 'GPU': 'MailG51', 'RAM': '8GB', 'ROM': '32GB', 'Operating System': 'Android 8.0', 'Response time': '8ms', 'Viewing angle': '178º', 'Speaker': '2x15W', 'Service life': '50.000 hours', 'Anti-reflective glass': '4mm', 'Touch technology': 'Infrared touch screen frame', 'Simultaneous touches': '≤20', 'Minimum tactile object': '≥2 mm', 'Tactile precision': '90 % (±1 mm)', 'VESA': '600mm x 1000mm', 'Power consumption without OPS': '370 W', 'Power': 'AC 100 V ~ 240 V, 50/60 Hz', 'Dimensions': '1955 mm (W) x 1060 (H) x 102 mm (D)', 'Weight': '54.5 kg', 'Certification': 'CB,CE,cTUVus,CEC,FCC,ICASA, Energy Star'} | Audiovisuals | Monitors | Interactive monitors | 1432,00 €
HIS-HMC1AE | https://d1x12lhh8s9nlj.cloudfront.net/images/productos/products/HIS-HMC1AE/HIS-HMC1AE.png | HISENSE | ['Hisense', 'Camera 4k', '3.24mm', 'Compatible with Interactive Displays HIS-WR6BE', 'RAM 512MB', 'ROM Memory 32MB', 'Output USB 2.0'] | {'Brand': 'HISENSE', 'Sensor': 'Sony IMX415 1/2.8', 'Resolution': '3840x2160 (4K)', 'RAM': '512MB', 'ROM': '32MB', 'Focus': 'f=3.24mm', 'Aperture': 'F/2.7', 'Viewing angle': 'D 88.2°/ H 80.2°/ V 51°；', 'Connectivity': 'USB 2.0', 'Certification': 'CEFCC', 'Format': '4K@30fps、1080P@30fps、1280*720P@30fps、\n720*480P@30fps', 'Self-regulation': 'AWE，Adaptive Ambient Brightness，AE', 'Nominal voltage': 'DC 5V', 'Nominal power': '3.5W', 'Working temperature': '-10º to +40º', 'Dimensions': '104.4 (W) x 60.25 (H) x 69.7 (D) mm'} | Audiovisuals | Monitors | Interactive monitors | 111,00 €
HIS-HT002A | https://d1x12lhh8s9nlj.cloudfront.net/images/productos/products/HIS-HT002A/HIS-HT002A.png | HISENSE | ['Compatible with Hisense', 'USB wireless transmitter 2.0', 'On/Off button', 'Max distance. transmission 15m', 'Connection 5G'] | {'Brand': 'HISENSE', 'Interface': 'USB 2.0', 'Voltage': '5V±0.5V', 'Transmission distance': '15m', 'Connection': '5G', 'Indicator light': '1. Blinks when connecting\n2. White light when in use', 'Dimensions': '66.0 mm (w) x 175 mm (h) x 18,5 mm (d)', 'Weight': '88g', 'Temperature': '-10ºC ~ 45ºC', 'Humidity': '≤95%'} | Audiovisuals | Monitors | Interactive monitors | 55,00 €
HIS-S02BDS5A811E | https://d1x12lhh8s9nlj.cloudfront.net/images/productos/products/HIS-S02BDS5A811E/HIS-S02BDS5A811E.png | N/A | ['HISENSE', 'OPS', 'Intel Core i5 10th Gen', '8GB RAM', '128GB SSD', 'OS not included', 'Resolution 4K', 'WiFi 5', 'Bluetooth 4.2', '8GB RAM', '2x USB 3.0', '2x USB 2.0', '1x HDMI out', '1xDP out', '1x Mic in', '1x Line'] | {'CPU': 'Processor 10th Gen Intel Core i5-10400', 'Graph': 'Intel HD graphics 630', 'RAM': '8G', 'Storage': '128G SSD', 'Operating System': 'Not included', 'Network': 'WiFi 5 11ac\nEthernet 10/100/1000M', 'Inputs': '2 x USB 3.0\n2 x USB 2.0\n1 x RJ45\n1 x Mic IN', 'Outputs': '1 x HDMI\n1 x DP\n1 x Line OUT', 'Output resolution': '4K', 'Compatibility': 'HISENSE Interactive Monitors:\nC Series\nGoBoard\nGoBoard Live', 'Power': '12 V - 19 V DC', 'Consumption': 'Standby: 0.5 W', 'Dimensions': '180mm (W) x 30mm (H) x 195mm (D)', 'Weight': '1.4 Kg', 'Working temperature': '0ºC - 40ºC'} | Audiovisuals | Monitors | Interactive monitors | 450,00 €
IB-OPSi51145G716G256G | https://d1x12lhh8s9nlj.cloudfront.net/images/productos/products/IB-OPSi51145G716G256G/IB-OPSi51145G716G256G.png | N/A | ['OPS', 'Intel Core i5, 11a generation', 'Processor 1145G7', '16 GB RAM', '256 GB SSD', 'WiFi Intel I219Gb', 'Ethernet', '4K@60Hz'] | {'CPU': 'Processor 11th Gen Intel Core i5-1145G7', 'Graph': 'Intel Iris Xe', 'RAM': '16 GB (DDR4 2400/2666MHz)', 'Storage': '256 GB (1 x M.2 2280, 1 x 2.5" SATA HDD/SDD)', 'Operating System': 'Windows 10 Professional', 'Network': 'WiFi: 1 x M.2 2230 for WiFi+BT\nEthernet: Intel I219 10M/100M/1000M Ethernet', 'Audio': 'Realtek ALC897 HD audio 5.1', 'Inputs': '5 x USB 3.0\n1 x USB 2.0\n1 x RJ45\n1 x Power\n1 x Mic IN\n1 x USB-C 3.0', 'Outputs': '2 x HDMI 2.0\n1 x DP 1.4\n1 x Line OUT\n1 x JAE 80PIN', 'Buttons': 'Power\nReset', 'Output resolution': '4K@60Hz', 'Power': '19 V - 4.7 A', 'Reset button': 'Yes', 'Dimensions': '195mm (W) x 30mm (H) x 180mm (D)', 'Weight': '1.2 Kg', 'Working temperature': '0ºC - 45ºC'} | Audiovisuals | Monitors | Interactive monitors | 450,00 €
IB-OPSi71260P16G256G | https://d1x12lhh8s9nlj.cloudfront.net/images/productos/products/IB-OPSi71260P16G256G/IB-OPSi71260P16G256G.png | N/A | ['OPS', 'Intel Core i7, 12a generation', 'Processor 1260P', '16 GB RAM', '256 GB SSD', 'WiFi Intel I219Gb', 'Ethernet', '4K@60Hz'] | {'CPU': 'Processor 12th Gen Intel Core i7-1260P', 'Graph': 'Intel UHD', 'RAM': '16 GB (DDR4, 2666MHz)', 'Storage': '256 GB (1 x M.2 2280, 1 x 2.5" SATA HDD/SDD)', 'Operating System': 'Windows 10 Professional', 'Network': 'WiFi: 1 x M.2 2230 for Wifi+BT\nEthernet: Intel I219 10M/100M/1000M Ethernet', 'Audio': 'Realtek ALC887 HD audio 5.1', 'Inputs': '5 x USB 3.0\n1 x USB 2.0\n2 x RJ45\n1 x Power\n1 x Mic IN\n1 x USB-C 3.0', 'Outputs': '2 x HDMI 2.0\n1 x DP 1.4\n1 x Line OUT\n1 x JAE 80PIN', 'Buttons': 'Power\nReset', 'Output resolution': '4K@60Hz', 'Power': '19 V - 4.7 A', 'Reset button': 'Yes', 'Dimensions': '195mm (W) x 30mm (H) x 180mm (D)', 'Weight': '1.2 Kg', 'Working temperature': '0ºC - 45ºC'} | Audiovisuals | Monitors | Interactive monitors | 591,00 €
IB-TE-MP-65E1 | https://d1x12lhh8s9nlj.cloudfront.net/images/productos/products/IB-TE-MP-65E1/IB-TE-MP-65E1.png | IBOARD | ['IBOARD', "Interactive touch screen 65'' 4K", 'TE-MP Series', 'Anti-reflective glass of 4mm', 'D-LED Monitor', 'Resolution 3840x2160', 'Brightness 400cd/m2', 'Contrast 5000:1', 'Response time 8ms', 'Update frequency 60Hz', '178º Viewing angle', 'HDMI x3, DP x1, LAN x1, USB x6, Type-C x2, Touch x2, RS232 IN x1 inputs', 'Android 11.0', 'Multitouch ≤ 20'] | {'Brand': 'IBOARD', 'Size (Inches)': "65''", 'Resolution': '3840x2160 (4K) @ 60Hz', 'Brightness': '400 cd/m2', 'Contrast': '5000:1', 'Inputs': 'HDMI x3, VGA & VGA Audio x1, YPBPR x1, DP x1 , Type-C x2, USB 3.0 x6, Touch x2, RS232 x1, RJ45 x1, AV x1, MIC x1, TF Card Slot x1, OPS x1,', 'Outputs': 'HDMI x1, Coaxial x1, Headset x1, RJ45 x1, AV x1', 'Operating System': 'Android 11.0', 'RAM': '8G', 'ROM': '32G', 'Response time': '8ms', 'Viewing angle': '178º', 'Speaker': '2x15W', 'Anti-reflective glass': '4mm', 'Touch technology': 'Infrared touch screen frame', 'Simultaneous touches': '≤ 20', 'Minimal tactile target': '< 2mm', 'VESA': '600x400 mm', 'Energy consumption': '350W', 'Power': 'AC 100 V ~ 240 V, 50/60 Hz', 'Dimensions': '1485mm (W) x 905mm (H) x 85mm (D)', 'Weight': '41 kg'} | Audiovisuals | Monitors | Interactive monitors | 762,30 €
IB-TE-MP-75E1 | https://d1x12lhh8s9nlj.cloudfront.net/images/productos/products/IB-TE-MP-75E1/IB-TE-MP-75E1.png | IBOARD | ['IBOARD', "Interactive touch screen 75'' 4K", 'TE-MP Series', 'Anti-reflective glass of 4mm', 'D-LED Monitor', 'Resolution 3840x2160', 'Brightness 400cd/m2', 'Contrast 5000:1', 'Response time 8ms', 'Update frequency 60Hz', '178º Viewing angle', 'HDMI x3, DP x1, LAN x1, USB x6, Type-C x2, Touch x2, RS232 IN x1 inputs', 'Android 11.0', 'Multitouch ≤ 20'] | {'Brand': 'IBOARD', 'Size (Inches)': "75''", 'Resolution': '3840x2160 (4K) @ 60Hz', 'Brightness': '400 cd/m2', 'Contrast': '5000:1', 'Inputs': 'HDMI x3, VGA & VGA Audio x1, YPBPR x1, DP x1 , Type-C x2, USB 3.0 x6, Touch x2, RS232 x1, RJ45 x1, AV x1, MIC x1, TF Card Slot x1, OPS x1,', 'Outputs': 'HDMI x1, Coaxial x1, Headset x1, RJ45 x1, AV x1', 'Operating System': 'Android 11.0', 'RAM': '8G', 'ROM': '32G', 'Response time': '8ms', 'Viewing angle': '178º', 'Speaker': '2x15W', 'Anti-reflective glass': '4mm', 'Touch technology': 'Infrared touch screen frame', 'Simultaneous touches': '≤ 20', 'Minimal tactile target': '< 2mm', 'VESA': '600x400 mm', 'Energy consumption': '350W', 'Power': 'AC 100 V ~ 240 V, 50/60 Hz', 'Dimensions': '1707mm (W) x 1030mm (H) x 85mm (D)', 'Weight': '54 kg'} | Audiovisuals | Monitors | Interactive monitors | 981,90 €
IB-TE-MP-86E1 | https://d1x12lhh8s9nlj.cloudfront.net/images/productos/products/IB-TE-MP-86E1/IB-TE-MP-86E1.png | IBOARD | ['IBOARD', "Interactive touch screen 86'' 4K", 'TE-MP Series', 'Anti-reflective glass of 4mm', 'D-LED Monitor', 'Resolution 3840x2160', 'Brightness 400cd/m2', 'Contrast 5000:1', 'Response time 8ms', 'Update frequency 60Hz', '178º Viewing angle', 'HDMI x3, DP x1, LAN x1, USB x6, Type-C x2, Touch x2, RS232 IN x1 inputs', 'Android 11.0', 'Multitouch ≤ 20'] | {'Brand': 'IBOARD', 'Size (Inches)': "86''", 'Resolution': '3840x2160 (4K) @ 60Hz', 'Brightness': '400 cd/m2', 'Contrast': '5000:1', 'Inputs': 'HDMI x3, VGA & VGA Audio x1, YPBPR x1, DP x1 , Type-C x2, USB 3.0 x6, Touch x2, RS232 x1, RJ45 x1, AV x1, MIC x1, TF Card Slot x1, OPS x1,', 'Outputs': 'HDMI x1, Coaxial x1, Headset x1, RJ45 x1, AV x1', 'Operating System': 'Android 11.0', 'RAM': '8G', 'ROM': '32G', 'Response time': '8ms', 'Viewing angle': '178º', 'Speaker': '2x15W', 'Anti-reflective glass': '4mm', 'Touch technology': 'Infrared touch screen frame', 'Simultaneous touches': '≤ 20', 'Minimal tactile target': '< 2mm', 'VESA': '600 x 400 mm', 'Energy consumption': '350W', 'Power': 'AC 100 V ~ 240 V, 50/60 Hz', 'Dimensions': '1954mm (W) x 1169mm (H) x 85mm (D)', 'Weight': '70 kg'} | Audiovisuals | Monitors | Interactive monitors | 1238,40 €
IB-TE-YL-75E2 | https://d1x12lhh8s9nlj.cloudfront.net/images/productos/products/IB-TE-YL-75E2/IB-TE-YL-75E2.png | IBOARD | ['IBOARD', "Interactive touch screen 75'' 4K", 'TE-MP Series', 'Anti-reflective glass of 4mm', 'D-LED Monitor', 'Resolution 3840x2160', 'Brightness 400cd/m2', 'Contrast 5000:1', 'Response time 8ms', 'Update frequency 60Hz', '178º Viewing angle', 'HDMI x3, DP x1, LAN x1, USB x6, Type-C x2, Touch x2, RS232 IN x1 inputs', 'Android 11.0', 'Multitouch ≤ 20'] | {'Brand': 'IBOARD', 'Size (Inches)': "75''", 'Resolution': '3840x2160 (4K) @ 60Hz', 'Brightness': '350 cd/m2', 'Inputs': 'HDMI x3, VGA & VGA Audio x1, DP x1 , Type-C x2, USB 2.0 x1, USB 3.0 x5, Touch x3, RS232 x1, RJ45 x1, MIC x1, TF Card Slot x1,', 'Outputs': 'HDMI x1, Coaxial x1, Headphones x1, RJ45 x1', 'Connectivity': 'Dual WiFi Card (Wifi6 + WiFi 5G), Bluetooth', 'CPU': 'A73x4 + A53x4 @ 2.28GHz', 'Operating System': 'Android 11.0', 'Side boards (Not included)': '1x Side chalkboard\n1x Side whiteboard', 'Digitization of writing on side boards': 'Supported on Windows', 'Response time': '8ms', 'Viewing angle': '178º', 'Speaker': '2x20W + HIFI Subwoofer 20W', 'Anti-reflective glass': '4mm', 'Touch technology': 'Infrared touch screen frame', 'Simultaneous touches': '20', 'Minimal tactile target': '< 1mm', 'VESA': '600x400 mm', 'Energy consumption': '350W', 'Power': 'AC 100 V ~ 240 V, 50/60 Hz', 'Dimensions': '1700mm (W) x 1047mm (H) x 82.6mm (D)', 'Weight': '56 kg'} | Audiovisuals | Monitors | Interactive monitors | 989,00 €
IB-TE-YL-86E2 | https://d1x12lhh8s9nlj.cloudfront.net/images/productos/products/IB-TE-YL-86E2/IB-TE-YL-86E2.png | IBOARD | ['IBOARD', "Interactive touch screen 75'' 4K", 'TE-MP Series', 'Anti-reflective glass of 4mm', 'D-LED Monitor', 'Resolution 3840x2160', 'Brightness 400cd/m2', 'Contrast 5000:1', 'Response time 8ms', 'Update frequency 60Hz', '178º Viewing angle', 'HDMI x3, DP x1, LAN x1, USB x6, Type-C x2, Touch x2, RS232 IN x1 inputs', 'Android 11.0', 'Multitouch ≤ 20'] | {'Brand': 'IBOARD', 'Size (Inches)': "86''", 'Resolution': '3840x2160 (4K) @ 60Hz', 'Brightness': '350 cd/m2', 'Inputs': 'HDMI x3, VGA & VGA Audio x1, DP x1 , Type-C x2, USB 2.0 x1, USB 3.0 x5, Touch x3, RS232 x1, RJ45 x1, MIC x1, TF Card Slot x1,', 'Outputs': 'HDMI x1, Coaxial x1, Headphones x1, RJ45 x1', 'Connectivity': 'Dual WiFi Card (Wifi6 + WiFi 5G), Bluetooth', 'CPU': 'A73x4 + A53x4 @ 2.28GHz', 'Operating System': 'Android 11.0', 'Side boards (Not included)': '1x Side chalkboard\n1x Side whiteboard', 'Digitization of writing on side boards': 'Supported on Windows', 'Response time': '8ms', 'Viewing angle': '178º', 'Speaker': '2x20W + HIFI Subwoofer 20W', 'Anti-reflective glass': '4mm', 'Touch technology': 'Infrared touch screen frame', 'Simultaneous touches': '20', 'Minimal tactile target': '< 1mm', 'VESA': '600x400 mm', 'Energy consumption': '415W', 'Power': 'AC 100 V ~ 240 V, 50/60 Hz', 'Dimensions': '1946mm (W) x 1185mm (H) x 82.6mm (D)', 'Weight': '72 kg'} | Audiovisuals | Monitors | Interactive monitors | 1298,00 €
UV-MW3565-T | https://d1x12lhh8s9nlj.cloudfront.net/images/productos/products/UV-MW3565-T/UV-MW3565-T.png | N/A | ['Uniview', 'Interactive LED Display', 'Resolution 4K (3840x2160)', 'Size 65"', 'Specifically designed for use in meeting rooms, conference and teaching rooms', 'Android operating system 8.0', 'RAM 3GB', 'ROM Memory 16GB', 'Double speaker 15W', '2*RJ45 and Wi-Fi communication', 'HDMI input and output', 'VGA', '2*USB', 'External Windows module can be integrated', 'Includes remote control, 2* touchscreen pointers and wall bracket'] | {'Size (inches)': '65"', 'Resolution': '4K (3480x2160)', 'Viewing angle': '178º/178º (Horizontal/Vertical)', 'Brightness': '450 cd/m2', 'Contrast ratio': '1200:1', 'Response time': '6 ms', 'Operating system': 'Android 8.0', 'Memory': 'RAM 3GB DDR4 / ROM 16GB', 'Touch interface': 'Works both with pen and finger - Accuracy 1mm - Response time < 10 ms - Includes a Touch USB port to control the PC from the display itself', 'Sound': 'Double speaker of 15W - Audio input and output', 'Internet connection': 'Dual LAN port - Includes 3 Wi-Fi antennas', 'Interface': '2 * HDMI input - 1 * HDMI Output - 1 * VGA - 2 * USB - RS232 - Remote control', 'VESA': '600x400mm', 'Weight': '42 Kg', 'Dimensions': '1506.3 (Width) x 901.3 (Height) x 96.1 (Depth) mm'} | Audiovisuals | Monitors | Interactive monitors | 715,00 €
UV-MW3575-T-A | https://d1x12lhh8s9nlj.cloudfront.net/images/productos/products/UV-MW3575-T-A/UV-MW3575-T-A.png | N/A | ['Uniview', 'Interactive LED Display', 'Resolution 4K (3840x2160)', 'Size 75"', 'Specifically designed for use in meeting rooms, conference and teaching rooms', 'Android operating system 8.0', 'RAM memory 3GB DDR4 32 GB eMMC', 'Double speaker 10W', '3xHDMI , 4xUSB , 1xVGA, 1xAudio , 1xAV Inputs', '1xAV , 1xAuricular , [%VAR%] Outputs', 'VESA bracket 600 x 300mm', 'Includes remote control, 2xpuntero for touchscreen and wall bracket'] | {'Size (inches)': '75"', 'Resolution': '4K (3480x2160)', 'Viewing angle': '178º/178º (Horizontal/Vertical)', 'Brightness': '350 cd/m2', 'Contrast ratio': '1100:1', 'Response time': '8 ms', 'Operating system': 'Android 8.0', 'Memory': 'RAM 3GB DDR4 32GB eMM', 'Touch interface': 'Works both with pen and finger - Accuracy 1mm - Response time < 7 ms - Includes 2 USB Touch ports to control the PC from the screen itself', 'Sound': 'Double speaker of 10W - Audio input headphone output', 'Internet connection': '1xRS232、1xWLAN, 1xLAN, Includes 3 Wi-Fi antennas', 'Interface': '3xEntrada HDMI - 1xVGA - 1xAudio - 4xUSB - 1xAV', 'Weight': '60 Kg', 'Dimensions': '1707.40（Ancho）× 1038.30（Alto）× 95.70（Fondo) mm'} | Audiovisuals | Monitors | Interactive monitors | 950,00 €
HIS-49WF25E | https://d1x12lhh8s9nlj.cloudfront.net/images/productos/products/HIS-49WF25E/HIS-49WF25E.png | HISENSE | ['HISENSE', 'High Brightness Monitor 49"', 'Suitable for any Digital Signage environment', 'FHD resolution', 'Brightness 2500 cd/m2', 'Contrast 1300:1', 'Response time 8 ms', 'Horizontal and vertical orientation', 'Operating hours 7 days * 24 hours', 'Supports WIFI', 'Inputs USB2.0x2, HDMIx2, Ethernet RJ45x2, RS232 RJ45x1, IRx1, Sensorx1', 'Smart brightness sensor', 'Viewing angle of 178°'] | {'Brand': 'HISENSE', 'Yesze (inches)': '49"', 'Resolution': 'FHD (1920x1080)', 'Brightness': '2500 cd/m2', 'Contrast': '1300:1 (typical)', 'Intensive use': '24/7', 'Inputs': '2xUSB2.0, 2xHDMI, 2xEthernet RJ45, 1xRS232 RJ45, 1xIR, 1xSensor', 'Outputs': '1xHDMI, 1xAudio Out', 'Orientation': 'Vertical ¦ Horizontal', 'Auto brightness control': 'Smart brightness sensor', 'Work environment': 'Valid for interior', 'Operating temperature': '-10ºC ~ 35ºC', 'Humidity': '10% ~ 80%', 'OS': 'Android 9.0', 'WIFI': 'Si', 'LAN': '1xRJ45', 'VESA': '300 mmx300 mm', 'Dimensions': '1106 mm (W) x 637 (H) x 57 mm (D)', 'Weight': '23.6kg', 'Power': 'AC 110V/220V@50/60HZ'} | Audiovisuals | Monitors | High brightness monitors | 1905,00 €
HIS-49WF35M | https://d1x12lhh8s9nlj.cloudfront.net/images/productos/products/HIS-49WF35M/HIS-49WF35M.png | HISENSE | ['HISENSE', 'High Brightness Monitor 49"', 'Suitable for any Digital Signage environment', 'FHD resolution', 'Brightness 3500 cd/m2', 'Contrast 1300:1', 'Response time 8 ms', 'Horizontal and vertical orientation', 'Operating hours 7 days * 24 hours', 'Supports WIFI', 'Inputs USB2.0x2, HDMIx2, Ethernet RJ45x2, RS232 RJ45x1, IRx1, Sensorx1', 'Smart brightness sensor', 'Viewing angle of 178°'] | {'Brand': 'HISENSE', 'Yesze (inches)': '49"', 'Resolution': 'FHD (1920x1080)', 'Brightness': '3500 cd/m2', 'Contrast': '1300:1 (typical)', 'Intensive use': '24/7', 'Inputs': '2xUSB2.0, 2xHDMI, 2xEthernet RJ45, 1xRS232 RJ45, 1xIR, 1xSensor', 'Outputs': '1xHDMI, 1xAudio Out', 'Orientation': 'Vertical ¦ Horizontal', 'Auto brightness control': 'Smart brightness sensor', 'Work environment': 'Valid for interior', 'Operating temperature': '-10ºC ~ 35ºC', 'Humidity': '10% ~ 80%', 'OS': 'Android 9.0', 'WIFI': 'Si', 'LAN': '1xRJ45', 'VESA': '300 mmx300 mm', 'Power': 'AC 110V/220V@50/60HZ', 'Dimensions': '1106 mm (W) x 637 (H) x 57 mm (D)'} | Audiovisuals | Monitors | High brightness monitors | 2216,00 €
HIS-49WF45H | https://d1x12lhh8s9nlj.cloudfront.net/images/productos/products/HIS-49WF45H/HIS-49WF45H.png | HISENSE | ['HISENSE', 'High Brightness Monitor 49"', 'Suitable for any Digital Signage environment', 'FHD resolution', 'Brightness 4500 cd/m2', 'Contrast 1300:1', 'Response time 8 ms', 'Horizontal and vertical orientation', 'Operating hours 7 days * 24 hours', 'Supports WIFI', 'Inputs USB2.0x2, HDMIx2, Ethernet RJ45x2, RS232 RJ45x1, IRx1, Sensorx1', 'Smart brightness sensor', 'Viewing angle of 178°'] | {'Brand': 'HISENSE', 'Yesze (inches)': '49"', 'Resolution': 'FHD (1920x1080)', 'Brightness': '4500 cd/m2', 'Contrast': '1300:1 (typical)', 'Intensive use': '24/7', 'Inputs': '2xUSB2.0, 2xHDMI, 2xEthernet RJ45, 1xRS232 RJ45, 1xIR, 1xSensor', 'Outputs': '1xHDMI, 1xAudio Out', 'Orientation': 'Vertical ¦ Horizontal', 'Auto brightness control': 'Smart brightness sensor', 'Work environment': 'Valid for interior', 'Operating temperature': '-10ºC ~ 35ºC', 'Humidity': '10% ~ 80%', 'OS': 'Android 9.0', 'WIFI': 'Si', 'LAN': '1xRJ45', 'VESA': '300 mmx300 mm', 'Dimensions': '1106 mm (W) x 637 (H) x 57 mm (D)', 'Weight': '23.6kg', 'Power': 'AC 110V/220V@50/60HZ'} | Audiovisuals | Monitors | High brightness monitors | 2758,00 €
HIS-55WF25E | https://d1x12lhh8s9nlj.cloudfront.net/images/productos/products/HIS-55WF25E/HIS-55WF25E.png | HISENSE | ['HISENSE', 'High Brightness Monitor 55"', 'Suitable for any Digital Signage environment', 'FHD resolution', 'Brightness 2500 cd/m2', 'Contrast 1000:1', 'Response time 6 ms', 'Horizontal and vertical orientation', 'Operating hours 7 days * 24 hours', 'Supports WIFI', 'Inputs USB2.0x2, HDMIx2, Ethernet RJ45x2, RS232 RJ45x1, IRx1, Sensorx1', 'Smart brightness sensor', 'Viewing angle of 178°'] | {'Brand': 'HISENSE', 'Yesze (inches)': '55"', 'Resolution': 'FHD(1920x1080)', 'Brightness': '2500 cd/m2', 'Contrast': '1000:1 (typical)', 'Intensive use': '24/7', 'Inputs': '2xUSB2.0, 2xHDMI, 2xEthernet RJ45, 1xRS232 RJ45, 1xIR, 1xSensor', 'Outputs': '1xHDMI, 1xAudio', 'Orientation': 'Vertical ¦ Horizontal', 'Auto brightness control': 'Smart brightness sensor', 'Work environment': 'Valid for interior', 'Operating temperature': '-10ºC ~ 35ºC', 'Humidity': '10% ~ 80%', 'OS': 'Android 9.0', 'WIFI': 'Si', 'LAN': '1xRJ45', 'VESA': '400 mmx300 mm', 'Dimensions': '1242 mm (W) x 713 (H) x 57 mm (D)', 'Weight': '24.6 Kg', 'Power': 'AC 100/220V@50/60HZ', 'Energy consumption': '320W(Max.)'} | Audiovisuals | Monitors | High brightness monitors | 2009,00 €
HIS-55WF35M | https://d1x12lhh8s9nlj.cloudfront.net/images/productos/products/HIS-55WF35M/HIS-55WF35M.png | HISENSE | ['HISENSE', 'High Brightness Monitor 55"', 'Suitable for any Digital Signage environment', 'FHD resolution', 'Brightness 3500 cd/m2', 'Contrast 1000:1', 'Response time 6 ms', 'Horizontal and vertical orientation', 'Operating hours 7 days * 24 hours', 'Supports WIFI', 'Inputs USB2.0x2, HDMIx2, Ethernet RJ45x2, RS232 RJ45x1, IRx1, Sensorx1', 'Smart brightness sensor', 'Viewing angle of 178°'] | {'Brand': 'HISENSE', 'Yesze (inches)': '55"', 'Resolution': 'FHD(1920x1080)', 'Brightness': '3500 cd/m2', 'Contrast': '1000:1 (typical)', 'Intensive use': '24/7', 'Inputs': '2xUSB2.0, 2xHDMI, 2xEthernet RJ45, 1xRS232 RJ45, 1xIR, 1xSensor', 'Outputs': '1xHDMI, 1xAudio', 'Orientation': 'Vertical ¦ Horizontal', 'Auto brightness control': 'Smart brightness sensor', 'Work environment': 'Valid for interior', 'Operating temperature': '-10ºC ~ 35ºC', 'Humidity': '10% ~ 80%', 'OS': 'Android 9.0', 'WIFI': 'Si', 'LAN': '1xRJ45', 'VESA': '400 mmx300 mm', 'Dimensions': '1242 mm (W) x 713 (H) x 57 mm (D)', 'Weight': '29 Kg', 'Energy consumption': '320W(Max.)', 'Power': 'AC 100/220V@50/60HZ'} | Audiovisuals | Monitors | High brightness monitors | 2125,00 €
HIS-55WF45H | https://d1x12lhh8s9nlj.cloudfront.net/images/productos/products/HIS-55WF45H/HIS-55WF45H.png | HISENSE | ['HISENSE', 'High Brightness Monitor 55"', 'Suitable for any Digital Signage environment', 'FHD resolution', 'Brightness 4500 cd/m2', 'Contrast 1000:1', 'Response time 6 ms', 'Horizontal and vertical orientation', 'Operating hours 7 days * 24 hours', 'Supports WIFI', 'Inputs USB2.0x2, HDMIx2, Ethernet RJ45x2, RS232 RJ45x1, IRx1, Sensorx1', 'Smart brightness sensor', 'Viewing angle of 178°'] | {'Brand': 'HISENSE', 'Yesze (inches)': '55"', 'Resolution': 'FHD(1920x1080)', 'Brightness': '4500 cd/m2', 'Contrast': '1000:1 (typical)', 'Intensive use': '24/7', 'Inputs': '2xUSB2.0, 2xHDMI, 2xEthernet RJ45, 1xRS232 RJ45, 1xIR, 1xSensor', 'Outputs': '1xHDMI, 1xAudio', 'Orientation': 'Vertical ¦ Horizontal', 'Auto brightness control': 'Smart brightness sensor', 'Work environment': 'Valid for interior', 'Operating temperature': '-10ºC ~ 35ºC', 'Humidity': '10% ~ 80%', 'OS': 'Android 9.0', 'WIFI': 'Si', 'LAN': '1xRJ45', 'VESA': '400 mmx300 mm', 'Dimensions': '1242 mm (W) x 713 (H) x 57 mm (D)', 'Weight': '24.6kg', 'Energy consumption': '320W(Max.)', 'Power': 'AC 100/220V@50/60HZ'} | Audiovisuals | Monitors | High brightness monitors | 2668,00 €
HIS-65WF25E | https://d1x12lhh8s9nlj.cloudfront.net/images/productos/products/HIS-65WF25E/HIS-65WF25E.png | HISENSE | ['HISENSE', 'High Brightness Monitor 65"', 'Suitable for any Digital Signage environment', 'FHD resolution', 'Brightness 2500 cd/m2', 'Contrast 4000:1', 'Response time 8 ms', 'Horizontal and vertical orientation', 'Operating hours 7 days * 24 hours', 'Supports WIFI', 'Inputs USB2.0x2, HDMIx2, Ethernet RJ45x2, RS232 RJ45x1, IRx1, Sensorx1', 'Smart brightness sensor', 'Viewing angle of 178°'] | {'Brand': 'HISENSE', 'Yesze (inches)': '65"', 'Resolution': 'FHD (1920x1080)', 'Brightness': '2500 cd/m2', 'Contrast': '4000:1', 'Intensive use': '24/7', 'Inputs': '2xUSB2.0, 2xHDMI, 2xEthernet RJ45, 1xRS232 RJ45, 1xIR, 1xSensor', 'Outputs': '1xHDMI, 1xAudio', 'Orientation': 'Vertical ¦ Horizontal', 'Auto brightness control': 'Smart brightness sensor', 'Work environment': 'Valid for interior', 'Operating temperature': '-10ºC ~ 35ºC', 'Humidity': '10% ~ 80%', 'OS': 'Android 9.0', 'WIFI': 'Si', 'LAN': '1xRJ45', 'VESA': '300 mmx400 mm', 'Dimensions': '1461 mm (W) x 836 (H) x 57 mm (D)', 'Weight': '30.2kg', 'Power': 'AC 110V-220V@50/60HZ'} | Audiovisuals | Monitors | High brightness monitors | 2773,00 €
HIS-65WF45H | https://d1x12lhh8s9nlj.cloudfront.net/images/productos/products/HIS-65WF45H/HIS-65WF45H.png | HISENSE | ['HISENSE', 'High Brightness Monitor 65"', 'Suitable for any Digital Signage environment', 'FHD resolution', 'Brightness 4500 cd/m2', 'Contrast 4000:1', 'Response time 8 ms', 'Horizontal and vertical orientation', 'Operating hours 7 days * 24 hours', 'Supports WIFI', 'Inputs USB2.0x2, HDMIx2, Ethernet RJ45x2, RS232 RJ45x1, IRx1, Sensorx1', 'Smart brightness sensor', 'Viewing angle of 178°'] | {'Brand': 'HISENSE', 'Yesze (inches)': '65"', 'Resolution': 'FHD (1920x1080)', 'Brightness': '4500 cd/m2', 'Contrast': '4000:1', 'Intensive use': '24/7', 'Inputs': '2xUSB2.0, 2xHDMI, 2xEthernet RJ45, 1xRS232 RJ45, 1xIR, 1xSensor', 'Outputs': '1xHDMI, 1xAudio', 'Orientation': 'Vertical ¦ Horizontal', 'Auto brightness control': 'Smart brightness sensor', 'Work environment': 'Valid for interior', 'Operating temperature': '-10ºC ~ 35ºC', 'Humidity': '10% ~ 80%', 'OS': 'Android 9.0', 'WIFI': 'Si', 'LAN': '1xRJ45', 'VESA': '300 mmx400 mm', 'Dimensions': '1461 mm (W) x 836 (H) x 57 mm (D)', 'Weight': '30.2kg', 'Power': 'AC 110V-220V@50/60HZ'} | Audiovisuals | Monitors | High brightness monitors | 3610,80 €
HIS-75WF25E | https://d1x12lhh8s9nlj.cloudfront.net/images/productos/products/HIS-75WF25E/HIS-75WF25E.png | HISENSE | ['HISENSE', 'High Brightness Monitor 75"', 'Suitable for any Digital Signage environment', 'UHD resolution', 'Brightness 2500 cd/m2', 'Contrast 1200:1', 'Response time 8 ms', 'Horizontal and vertical orientation', 'Operating hours 7 days * 24 hours', 'Supports WIFI', 'Inputs USB2.0x2, HDMIx2, Ethernet RJ45x2, RS232 RJ45x1, IRx1, Sensorx1', 'Smart brightness sensor', 'Viewing angle of 178°'] | {'Brand': 'HISENSE', 'Yesze (inches)': '75"', 'Resolution': 'UHD (3840x2160)', 'Brightness': '2500 cd/m2', 'Contrast': '1200:1', 'Intensive use': '24/7', 'Inputs': '2xUSB2.0, 2xHDMI, 2xEthernet RJ45, 1xRS232 RJ45, 1xIR, 1xSensor', 'Outputs': '1xHDMI, 1xAudio', 'Orientation': 'Vertical ¦ Horizontal', 'Auto brightness control': 'Smart brightness sensor', 'Work environment': 'Valid for interior', 'Operating temperature': '-10ºC ~ 35ºC', 'Humidity': '10% ~ 80%', 'OS': 'Android 9.0', 'WIFI': 'Si', 'LAN': '1xRJ45', 'VESA': '400 mmx300 mm', 'Dimensions': '1683 mm (W) x 962 (H) x 57 mm (D)', 'Weight': '34.6kg', 'Power': 'AC 110/220V@50/60HZ'} | Audiovisuals | Monitors | High brightness monitors | 3463,00 €
HIS-75WF45H | https://d1x12lhh8s9nlj.cloudfront.net/images/productos/products/HIS-75WF45H/HIS-75WF45H.png | HISENSE | ['HISENSE', 'High Brightness Monitor 75"', 'Suitable for any Digital Signage environment', 'UHD resolution', 'Brightness 4500 cd/m2', 'Contrast 1200:1', 'Response time 8 ms', 'Horizontal and vertical orientation', 'Operating hours 7 days * 24 hours', 'Supports WIFI', 'Inputs USB2.0x2, HDMIx2, Ethernet RJ45x2, RS232 RJ45x1, IRx1, Sensorx1', 'Smart brightness sensor', 'Viewing angle of 178°'] | {'Brand': 'HISENSE', 'Yesze (inches)': '75"', 'Resolution': 'UHD (3840x2160)', 'Brightness': '4500 cd/m2', 'Contrast': '1200:1', 'Intensive use': '24/7', 'Inputs': '2xUSB2.0, 2xHDMI, 2xEthernet RJ45, 1xRS232 RJ45, 1xIR, 1xSensor', 'Outputs': '1xHDMI, 1xAudio', 'Orientation': 'Vertical ¦ Horizontal', 'Auto brightness control': 'Smart brightness sensor', 'Work environment': 'Valid for interior', 'Operating temperature': '-10ºC ~ 35ºC', 'Humidity': '10% ~ 80%', 'OS': 'Android 9.0', 'WIFI': 'Si', 'LAN': '1xRJ45', 'VESA': '400 mmx300 mm', 'Dimensions': '1683 mm (W) x 962 (H) x 57 mm (D)', 'Weight': '34.6kg', 'Power': 'AC 110/220V@50/60HZ'} | Audiovisuals | Monitors | High brightness monitors | 4935,00 €
UNI-USLIMII25-500x1000 | https://d1x12lhh8s9nlj.cloudfront.net/images/productos/products/UNI-USLIMII25-500x1000/UNI-USLIMII25-500x1000.png | UNILUMIN | ['UNILUMIN', 'UslimII LED Cabinet 2.5', 'Creative indoor LED display solution', 'Pixel Pitch 2.5 mm', 'SMD LED Type 3in1', 'Cabinet size 500x1000 mm', 'Pixel per cabinet 200x400 px', 'Module size 250x250 mm', 'Pixel per module 100x100 px', 'Brightness 800 cd/m2', 'Contrast 5000:1', 'Refresh rate 3840 Hz', 'Viewing angle of 155°', 'Rear/Front Maintenance', 'Protection IP50 (Front) ¦ IP10 (Rear)', 'Interior'] | {'Brand': 'UNILUMIN', 'Pixel Pitch': '2.5 mm', 'LED type': 'SMD 3 in 1', 'Cabinet size': '500x1000x39.6 mm', 'Pixel per cabinet': '200x400 px', 'Module size': '250x250 mm', 'Pixel per module': '100x100 px', 'Brightness': '800 cd/m2', 'Refresh rate': '3840 Hz', 'Contrast': '5000:1', 'Maintenance': 'Front ¦ Rear', 'Installation': 'Interior', 'Protection': 'IP50 (Front) ¦ IP10 (Rear)', 'Energy consumption per cabinet': '160 (Medium) ¦ 480 (Maximum)', 'Weight per cabinet': '10,5 kg', 'Power': '100V-240V', 'Certification': 'CB,CE,CCC'} | Audiovisuals | LED Solutions | Interior | 755,00 €
UNI-USLIMII25-500x250 | https://d1x12lhh8s9nlj.cloudfront.net/images/productos/products/UNI-USLIMII25-500x250/UNI-USLIMII25-500x250.png | N/A | ['UNILUMIN', 'Cabinet LED UslimII 2.5', 'Solución creativa de pantallas LED para interiores', 'Pixel Pitch 2.5 mm', 'Tipo de LED SMD 3in1', 'Tamaño del cabinet 500x250 mm', 'Pixel por cabinet 200x100 px', 'Tamaño del modulo 250x250 mm', 'Pixel por modulo 100x100 px', 'Brillo 800 cd/m2', 'Contraste 5000:1', 'Frecuencia de refresco 3840 Hz', 'Ángulo de visión de 155°', 'Mantenimiento Trasero/Frontal', 'Protección IP50 (Frontal) ¦ IP10 (Trasera)', 'Interior'] | N/A | Audiovisuals | LED Solutions | Interior | 262,00 €
UNI-USLIMII25-500x500 | https://d1x12lhh8s9nlj.cloudfront.net/images/productos/products/UNI-USLIMII25-500x500/UNI-USLIMII25-500x500.png | N/A | ['UNILUMIN', 'Cabinet LED UslimII 2.5', 'Solución creativa de pantallas LED para interiores', 'Pixel Pitch 2.5 mm', 'Tipo de LED SMD 3in1', 'Tamaño del cabinet 500x500 mm', 'Pixel por cabinet 200x200 px', 'Tamaño del modulo 250x250 mm', 'Pixel por modulo 100x100 px', 'Brillo 800 cd/m2', 'Contraste 5000:1', 'Frecuencia de refresco 3840 Hz', 'Ángulo de visión de 155°', 'Mantenimiento Trasero/Frontal', 'Protección IP50 (Frontal) ¦ IP10 (Trasera)', 'Interior'] | N/A | Audiovisuals | LED Solutions | Interior | 424,00 €
HIS-AIO | https://d1x12lhh8s9nlj.cloudfront.net/images/productos/products/HIS-AIO/HIS-AIO.png | HISENSE | ['HISENSE', 'All-in-One LED Monitor 138" FHD', 'Create the ultimate immersive AV experience', 'Pixel Pitch 1.59 mm', 'SMD copper 1212 LED type', 'FHD resolution', 'Aspect ratio 16:9', 'Refresh rate 3840 Hz', 'Brightness 500 cd/m2', 'Contrast 7000:1', 'Inputs 3xHDMI 1xSPDIF 2xUSB 1xLAN 1xAudio', 'Speaker', 'Viewing angle of 160°'] | {'Brand': 'HISENSE', 'Size (inches)': '138"', 'Resolution': '1920x1080 (FHD)', 'Pixel Pitch': '1.59 mm', 'LED type': 'SMD copper 1212', 'Aspect ratio': '16:9', 'Brightness': '500 cd/m2 (0-1000 Adjustable)', 'Refresh rate': '3840 Hz', 'Contrast': '7000:1', 'Inputs': '3xHDMI 1xSPDIF 2xUSB 1xLAN 1xAudio', 'Maintenance': 'Front', 'OS': 'Android 8.0', 'Energy consumption': '1400 (Medium) ¦ 2800 (Maximum)', 'Power': '100V-240V', 'Dimensions': '3060 mm (W) x 1722 (H) x 33 mm (D)', 'Weight': '195 kg', 'Certification': 'CB,CE,CCC'} | Audiovisuals | LED Solutions | All in One | 20000,00 €
AW-C10 | https://d1x12lhh8s9nlj.cloudfront.net/images/productos/products/AW-C10/AW-C10.png | N/A | [] | {'Camera': '2 MP', 'Compression': 'MJPEG', 'Resolution': '1080P@30fps', 'FOV': 'Horizontal 90º, Vertical 60º, Diagonal 96º', 'Audio': 'Array of 4 microphones 180° and omnidirectional loudspeakers', 'Automatic gain control': 'Yes', 'Noise canceling microphone': 'Yes', 'Sound pickup range': '3 meters', 'Communication': 'USB 2.0 Type-C (adapter to USB Type-A included) / Plug & Play', 'Power': 'DC 5V via USB connection, consumption 0.5 A', 'Dimensions and weight': '184 (H) * 77 (d) mm, 384g'} | Audiovisuals | Videoconference | All in One | 73,80 €
AW-C30R | https://d1x12lhh8s9nlj.cloudfront.net/images/productos/products/AW-C30R/AW-C30R.png | N/A | [] | {'Camera': '8 MP', 'Compression': 'MJPEG / H264', 'Resolution (MJPEG)': '1080P@30fps', 'Resolution (H264)': '2160p@25fps', 'FOV': 'Horizontal 110º, Vertical 75º, Diagonal 120º', 'Sensor': 'Sony 1/2.8" CMOS f/1.8', 'Audio': 'Array of 5 microphones 180° and omnidirectional loudspeakers', 'Automatic gain control': 'Yes', 'Noise canceling microphone': 'Yes', 'Sound pickup range': '5 meters', 'Communication': 'USB 2.0 Type C (cable 5 m to USB Type A included) / Plug & Play', 'Power': 'DC 48V, consumption 1.35 A', 'Dimensions and weight': '81 (Al) * 77 (D) * 570 (W) mm, 2033 g'} | Audiovisuals | Videoconference | All in One | 423,00 €
AW-C45 | https://d1x12lhh8s9nlj.cloudfront.net/images/productos/products/AW-C45/AW-C45.png | N/A | ['Nearity', 'Videoconferencing device', 'Camera 5 MP', '120º Viewing angle', '4 integrated microphones', 'Integrated speaker', 'Noise and echo cancellation', 'Automatic gain control', 'USB C communication (cable included)', 'Plug & Play', 'Compatible with Windows, Mac and Linux'] | {'Camera': '5 MP - 4X Digital zoom', 'Compression': 'MJPEG', 'Resolution': '1440P@30fps', 'Auto framing': 'Yes', 'FOV': 'Horizontal 110º, Vertical 70º, Diagonal 120º', 'Audio': 'Array of 4 microphones 180° and loudspeaker', 'Automatic gain control': 'Yes', 'Noise canceling microphone': 'Yes', 'Sound pickup range': '5 meters', 'Communication': 'USB 2.0 Type-C (adapter to USB Type-A included) / Plug & Play', 'Power': 'DC 5V / 2A', 'Dimensions and weight': '270mm (H) x 110 (d) mm, 810g'} | Audiovisuals | Videoconference | All in One | 216,00 €
UV-IOT-UNEAR | https://d1x12lhh8s9nlj.cloudfront.net/images/productos/products/UV-IOT-UNEAR/UV-IOT-UNEAR.png | N/A | [] | {'Maximum resolution': '2 Megapixel (1920x1080)', 'Coding resolution': '1080P (1920x1080) / 30 FPS', 'Compression': 'MJPEG / H.264', 'FOV': 'Horizontal 100º, Vertical 62º', 'Infrared lighting': 'No', 'Image improvements': 'WDR, 3D-NR, Anti-Flickering', 'Audio': 'Array of 4 omnidirectional microphones and loudspeaker', 'Communication': 'USB C / Plug & Play', 'Power': 'DC 5V via USB connection, consumption <1W', 'Uso': 'Interior', 'Dimensiones y peso': '270 (H) * 110 (d) mm, 618g'} | Audiovisuals | Videoconference | All in One | 75,00 €
YL-A20-020-TEAMS | https://d1x12lhh8s9nlj.cloudfront.net/images/productos/products/YL-A20-020-TEAMS/YL-A20-020-TEAMS.png | N/A | ['Yealink', 'Videoconferencing device', 'Camera 20 MP', '120º Viewing angle', 'Auto Framing, Speaker Tracking, etc.', '8 integrated microphones', 'Integrated speaker', 'Noise cancellation', 'WiFi and Bluetooth', 'Teams Solution', 'Based on Android', 'Power supply with DC adapter 48V included', 'Includes control console CTP18'] | {'Camera': '20MP', 'Viewing angle': '120º', 'AI Technology': 'Auto Framing, Speaker Tracking, Picture in Picture, Multi-focus Framing, Smart Gallery (Zoom only)', 'Zoom': '8x digital zoom', 'Microphone': 'Array of 8 MEMS microphones', 'Speaker': '5W', 'Noise cancellation': 'Yes', 'Echo cancellation': 'Yes', 'Full-Duplex': 'Yes', 'Operating System': 'Android 10', 'Videoconferencing system': 'Teams', 'Connections': 'HDMI x2 out, USB2.0 x1, Ethernet x1 10/100/1000 and VCH Port x1', 'Power': 'AC 100-240 V Input and DC 48 V/0.7 A Output', 'Control panel': 'CTP18', 'Compatibilities': 'YL-WPP20 (Maximum 4), YL-WPP30 (Maximum 4), YL-VCM34 2), (Maximum YL-CPW90DD10KPACK 1 (Maximum [%VAR%] par - 2 Units), YL-VCM38 (Maximum 2)'} | Audiovisuals | Videoconference | All in One | 1520,10 €
YL-A20-021-TEAMS | https://d1x12lhh8s9nlj.cloudfront.net/images/productos/products/YL-A20-021-TEAMS/YL-A20-021-TEAMS.png | N/A | ['Yealink', 'Videoconferencing device', 'Camera 20 MP', '120º Viewing angle', 'Auto Framing, Speaker Tracking, etc.', '8 integrated microphones', 'Integrated speaker', 'Noise cancellation', 'WiFi and Bluetooth', 'Teams Solution', 'Based on Android', 'Power supply with DC adapter 48V included', 'Includes control console CTP18', 'Includes Sharing Kit VCH51'] | {'Camera': '20MP', 'Viewing angle': '120º', 'AI Technology': 'Auto Framing, Speaker Tracking, Picture in Picture, Multi-focus Framing, Smart Gallery (Zoom only)', 'Zoom': '8x digital zoom', 'Microphone': 'Array of 8 MEMS microphones', 'Speaker': '5W', 'Noise cancellation': 'Yes', 'Echo cancellation': 'Yes', 'Full-Duplex': 'Yes', 'Operating System': 'Android 10', 'Videoconferencing system': 'Teams', 'Connections': 'HDMI x2 out, USB2.0 x1, Ethernet x1 10/100/1000 and VCH Port x1', 'Power': 'AC 100-240 V Input and DC 48 V/0.7 A Output', 'Control panel': 'CTP18', 'Sharing kit': 'VCH51'} | Audiovisuals | Videoconference | All in One | 1833,00 €
YL-A30-021-TEAMS | https://d1x12lhh8s9nlj.cloudfront.net/images/productos/products/YL-A30-021-TEAMS/YL-A30-021-TEAMS.png | N/A | ['Yealink', 'Videoconferencing device', 'Camera 8 MP', '120º Viewing angle', 'Auto Framing, Speaker Tracking, etc.', '8 integrated microphones', 'Integrated speaker', 'Noise cancellation', 'WiFi and Bluetooth', 'Teams Solution', 'Based on Android', 'Power supply with DC adapter 48V included', 'Includes control console CTP18', 'Includes Sharing Kit VCH51'] | {'Panoramic camera': '8MP, 120º (Angle of view) and 4x Digital Zoom', 'Camera with telephoto lens': '8MP, 90º (Angle of view) and 10x Hybrid Zoom (3.5x optical, 3x digital)', 'AI Technology': 'Auto Framing, Speaker Tracking, Picture in Picture, Smart Gallery (Zoom only)', 'Microphone': 'Array of 8 MEMS microphones', 'Speaker': '2x5W', 'Noise cancellation': 'Yes', 'Echo cancellation': 'Yes', 'Full-Duplex': 'Yes', 'Operating System': 'Android 10', 'Videoconferencing system': 'Teams', 'Connections': 'HDMI x2 out, Line in (3.5 mm) x1, Line out (3.5 mm) x1, USB2.0 x1, Ethernet x1 10/100/1000 and VCH Port x1', 'Power': 'AC 100-240 V Input and DC 48 V/0.7 A Output', 'Control panel': 'CTP18', 'Sharing kit': 'VCH51', 'Compatibilities': 'YL-WPP20 (Maximum 4), YL-WPP30 (Maximum 4), YL-VCM34 (Maximum 3), YL-CPW90DD10KPACK (Maximum 1 par - 2 Units), YL-VCM38 (Maximum 3)'} | Audiovisuals | Videoconference | All in One | 2225,70 €
YL-MVC400-C3-000 | https://d1x12lhh8s9nlj.cloudfront.net/images/productos/products/YL-MVC400-C3-000/YL-MVC400-C3-000.png | N/A | ['Yealink', 'Videoconferencing device', 'Camera 20 MP', '133º Viewing angle', 'Auto Framing and Speaker Tracking', '8 integrated microphones', 'Integrated speaker', 'Noise cancellation', 'WiFi and Bluetooth', 'Teams Solution', 'Windows based', 'Includes MTouch II control console', 'Includes MCore mini-PC'] | {'Camera': '20MP', 'Viewing angle': '133º', 'AI Technology': 'Auto Framing and Speaker Tracking', 'Zoom': '8x digital zoom', 'Microphone': 'Array of 8 MEMS microphones', 'Speaker': '5W', 'Noise cancellation': 'Yes', 'Echo cancellation': 'Yes', 'Full-Duplex': 'Yes', 'Operating System': 'Windows', 'Videoconferencing system': 'Teams', 'Control panel': 'MTouch II', 'Compatibilities': 'YL-WPP20 (Maximum 4), MVC-BYOD-Extender, YL-VCM34 (Maximum 1), YL-CPW90DD10KPACK (Maximum 1 par - 2 Units), YL-VCM38 (Maximum 1), UVC30 (Maximum 1)'} | Audiovisuals | Videoconference | All in One | 2309,40 €
YL-MVC640-C3-511 | https://d1x12lhh8s9nlj.cloudfront.net/images/productos/products/YL-MVC640-C3-511/YL-MVC640-C3-511.png | N/A | ['Yealink', 'Dispositivo para videoconferencia', 'Cámara 4K', 'Ángulo de visión 80º', 'Auto Framing', 'Micrófono inalámbrico', 'Altavoz', 'Solución Teams', 'Basado en Windows', 'Incluye consola de control MTouch II', 'Incluye mini-PC MCore', 'Incluye cámara USB PTZ UVC84', 'Incluye micrófono inalámbrico CPW90', 'Incluye barra de sonido Yealink Soundbar'] | N/A | Audiovisuals | Videoconference | All in One | 2785,50 €
YL-MVC840-C3-211 | https://d1x12lhh8s9nlj.cloudfront.net/images/productos/products/YL-MVC840-C3-211/YL-MVC840-C3-211.png | N/A | ['Yealink', 'Videoconferencing device', 'Camera 4K', '80º Viewing angle', 'Auto Framing', 'Microphone Array', 'Speaker', 'Noise cancellation', 'WiFi and Bluetooth', 'Teams Solution', 'Windows based', 'Includes MTouch II control console', 'Includes MCore mini-PC', 'Includes WPP20 for wireless sharing'] | {'Camera': '4K', 'Viewing angle': '80º', 'AI Technology': 'Auto Framing', 'Zoom': '12x optical zoom', 'Microphone': 'Microphone array', 'Speaker': '10W', 'Noise cancellation': 'Yes', 'Operating System': 'Windows', 'Videoconferencing system': 'Teams', 'Control panel': 'MTouch II', 'Sharing kit': 'WPP20', 'Compatibilities': 'WPP20 (Maximum 4), MVC-BYOD-Extender, YL-VCM34 (Maximum 6), YL-MSPEAKERII (Maximum 4), UVC30 1) (Maximum [%VAR%]'} | Audiovisuals | Videoconference | All in One | 3124,80 €
YL-UVC34 | https://d1x12lhh8s9nlj.cloudfront.net/images/productos/products/YL-UVC34/YL-UVC34.png | N/A | ['Yealink', 'Videoconferencing device', 'Camera 8 MP', '120º Viewing angle', 'Auto Framing', '8+1 integrated microphones', 'Integrated speaker', 'Noise cancellation', 'Echo cancellation', 'WiFi and Bluetooth', 'Power supply with DC adapter 48V included'] | {'Camera': '8MP', 'Viewing angle': '120º', 'AI Technology': 'Auto Framing', 'Zoom': '5x digital zoom', 'Microphone': 'Array of 8+1 microphones', 'Speaker': '5W', 'Frequency range (speaker)': '100Hz-20KHz', 'Noise cancellation': 'Yes', 'Echo cancellation': 'Yes', 'Full-Duplex': 'Yes', 'Connections': 'USB-B 2.0 x1, USB-A 2.0 x1, Yealink Microphone x1', 'Power': 'AC 100-240 V Input and DC 48 V/0.7 A Output'} | Audiovisuals | Videoconference | All in One | 448,20 €
YL-UVC40 | https://d1x12lhh8s9nlj.cloudfront.net/images/productos/products/YL-UVC40/YL-UVC40.png | N/A | ['Yealink', 'Videoconferencing device', 'Camera 20 MP', '133º Viewing angle', 'Auto Framing and Speaker Tracking', 'Array of 8 integrated MEMS microphones', 'Integrated speaker', 'Noise cancellation', 'Echo cancellation', 'WiFi and Bluetooth', 'Power supply with DC adapter 48V included'] | {'Camera': '20MP', 'Viewing angle': '133º', 'AI Technology': 'Auto Framing and Speaker Tracking', 'Zoom': '8x digital zoom', 'Microphone': 'Array of 8 MEMS microphones', 'Speaker': '5W', 'Frequency range (speaker)': '100Hz-20KHz', 'Noise cancellation': 'Yes', 'Echo cancellation': 'Yes', 'Full-Duplex': 'Yes', 'Connections': 'USB-B 3.0 x1, USB-A 2.0 x1, Yealink microphone x1, Line in 3.5 mm x1 [%VAR%]', 'Power': 'AC 100-240 V Input and DC 48 V/0.7 A Output'} | Audiovisuals | Videoconference | All in One | 612,00 €
AW-V11 | https://d1x12lhh8s9nlj.cloudfront.net/images/productos/products/AW-V11/AW-V11.png | N/A | [] | {'Camera': '4 MP', 'Compression': 'YUV/MJPEG', 'Resolution (YUV)': '360P@30fps', 'Resolution (MJPEG)': '1440P@30fps', 'Image sensor': '1/2.9” Progressive Scan CMOS', 'Lens': '3.0 mm with a viewing angle of 90º', 'Infrared lighting': 'No', 'Functions': 'AWB, WDR, 2D-NR', 'Audio': 'Integrated stereo microphone array 2 / PCM codec 128Kbps\nVoice pickup up to 2 meters\nNoise reduction', 'Connection': 'USB 2.0', 'Power': 'DC 5V via USB connection, consumption 0.5 A', 'Dimensions': '28 (Fo) x 100 (W) x 28 (H) mm (without clamp)\n55 (Fo) x 100 (W) x 50 (H) mm (with clamp)'} | Audiovisuals | Videoconference | USB camera | 36,00 €
AW-V30 | https://d1x12lhh8s9nlj.cloudfront.net/images/productos/products/AW-V30/AW-V30.png | N/A | ['Nearity', 'Videoconferencing device', 'Resolution 8MP', '120º Viewing angle', '4 integrated microphones', 'Auto framing', 'Noise cancellation', 'Echo cancellation', 'Automatic gain control', 'USB power supply 5V/1A', 'USB C communication', 'Plug & Play', 'Compatible with Windows, Mac and Linux'] | {'Camera': '8 MP', 'Compression': 'YUV, MJPEG and H264', 'Resolution (YUV)': '480P@30fps', 'Resolution (MJPEG)': '1080P@30fps', 'Resolution (H264)': '2160P@30fps', 'FOV': 'Horizontal 110º, Vertical 75º, Diagonal 120º', 'Sensor': 'Sony 1/2.8" CMOS f/1.8', 'Auto Framing': 'Yes', 'Audio': 'Matrix of 4 microphones 120°', 'Microphone with noise reduction': 'Yes', 'Automatic gain control': 'Yes', 'Sound pickup range': '3 meters', 'Communication': 'USB 2.0 Type C / Plug & Play', 'Power': 'USB 5V/1A', 'Dimensions and weight': '180 (al) * 55 (an) * 49 (pr) mm, 273 g'} | Audiovisuals | Videoconference | USB camera | 170,00 €
AW-V403 | https://d1x12lhh8s9nlj.cloudfront.net/images/productos/products/AW-V403/AW-V403.png | N/A | ['Nearity', 'Videoconferencing device', 'Resolution 1080p', '122º Viewing angle', 'Zoom 3x', 'Panning 350º', 'Power supply DC 12V-1.5A', 'USB C communication', 'Plug & Play', 'Compatible with Windows, Mac and Linux'] | {'Resolution': '1080P@25fps', 'Compression': 'YUV, MJPEG and H264', 'FOV': 'Horizontal 108,6º, Vertical 56,2º, Diagonal 133º', 'Sensor': 'Sony 1/2.9" CMOS f/1.66~3.03', 'Panoramic movement': '±175°', 'Vertical movement': '±30°', 'Zoom': '3x optical zoom', 'Preset': '4 positions', 'Anti-Flickering': 'Yes', 'Automatic exposure (AE)': 'Yes', 'White balance': 'Yes', 'Compatible with NDI': 'Yes', 'Communication': 'USB 2.0 Type C / Plug & Play', 'Power': 'DC 12V-1.5A', 'Dimensions and weight': '166 (al) * 153 (an) * 153 (pr) mm, 877 g'} | Audiovisuals | Videoconference | USB camera | 266,00 €
AW-V410 | https://d1x12lhh8s9nlj.cloudfront.net/images/productos/products/AW-V410/AW-V410.png | N/A | ['Nearity', 'Videoconferencing device', 'Resolution 1440p', '120º Viewing angle', 'Zoom 10x', 'Panning 350º', 'Power supply DC 12V-1.5A', 'USB C communication', 'Plug & Play', 'Compatible with Windows, Mac and Linux'] | {'Camera': '4 MP', 'Compression': 'YUV, MJPEG and H264', 'Resolution (YUV)': '480P@30fps', 'Resolution (MJPEG)': '1080P@30fps', 'Resolution (H264)': '1440P@30fps', 'FOV': 'Horizontal 99º, Vertical 64º, Diagonal 120º', 'Sensor': 'Sony 1/2.8" CMOS f/1.66~3.03', 'Panoramic movement': '±175°', 'Vertical movement': '±30°', 'Zoom': '3x optical zoom + 3.3x digital zoom', 'Preset': '4 positions', 'Anti-Flickering': 'Yes', 'Automatic exposure (AE)': 'Yes', 'White balance': 'Yes', 'Communication': 'USB 2.0 Type C / Plug & Play', 'Power': 'DC 12V-1.5A', 'Dimensions and weight': '166 (al) * 153 (an) * 153 (pr) mm, 1.061 g'} | Audiovisuals | Videoconference | USB camera | 330,00 €
AW-V415 | https://d1x12lhh8s9nlj.cloudfront.net/images/productos/products/AW-V415/AW-V415.png | N/A | ['Nearity', 'Videoconferencing device', 'Resolution 4K', '93º Viewing angle', 'Zoom 15x', 'Panning 350º', 'Power supply DC 12V-1.5A', 'USB C communication', 'Plug & Play', 'Compatible with Windows, Mac and Linux'] | {'Camera': '8 MP', 'Compression': 'YUV, MJPEG and H264', 'Resolution (YUV)': '480P@30fps', 'Resolution (MJPEG)': '1080P@30fps', 'Resolution (H264)': '2160P@30fps', 'FOV': 'Horizontal 85º, Vertical 52º, Diagonal 93º', 'Sensor': 'Sony 1/2.8" CMOS f/1.8', 'Panoramic movement': '±175°', 'Vertical movement': '±30°', 'Zoom': '5x Optical zoom + 3x digital zoom', 'Preset': '4 positions', 'Anti-Flickering': 'Yes', 'Automatic exposure (AE)': 'Yes', 'White balance': 'Yes', 'HDMI video output': 'Yes', 'Compatible with NDI': 'Yes', 'Communication': 'USB 2.0 Type C / Plug & Play', 'Power': 'DC 12V-1.5A', 'Dimensions and weight': '166 (al) * 153 (an) * 153 (pr) mm, 1.061 g'} | Audiovisuals | Videoconference | USB camera | 410,00 €
DS-UL4 | https://d1x12lhh8s9nlj.cloudfront.net/images/productos/products/DS-UL4/DS-UL4.png | N/A | ['Hikvision', 'Videoconferencing device', 'Resolution 2K', '3.6 mm Lens', '81º Viewing angle', 'Autofocus', 'Integrated microphone', 'Communication with PC via USB', 'Plug & Play', 'Windows, Mac, Linux and Android compatible'] | {'Maximum resolution': '2K (4Mpx, 2560x1440)', 'Coding resolution': 'MJPG\n2560 × 1440 @30 / 25 FPS\n1920 × 1080 @60 / 50 / 30 / 25 FPS\n1280 × 960 @60 / 50 / 30 / 25 FPS\n1280 × 720 @60 / 50 / 30 / 25 FPS\n640 × 480 @60 / 50 / 30 / 25 FPS\n640 × 360 @60 / 50 / 30 / 25 FPS\n\nYUV2\n1920 × 1080 @5 FPS\n1280 × 960 @5 FPS\n1280 × 720 @10 FPS\n640 × 480 @30 FPS\n640 × 360 @30 FPS', 'Compression': 'MJPG, YUV2', 'Lens': '3.6 mm', 'FOV': 'Horizontal 81º, Vertical 50º, Diagonal 90º', 'Digital Zoom': 'Yes', 'Minimum illumination': '0.1 Lux @ (F1.2, AGC ON)', 'Infrared lighting': 'No', 'Image improvements': 'Autofocus', 'Audio': 'Integrated microphone', 'Communication': 'USB 2.0 / Plug & Play', 'Operating Systems': 'Windows 8.1+, Android 8.1+, Linux 4.14+, macOS 10.12+, Chrome OS', 'Cable length': '2m', 'Power': 'DC 12V , consumption <2.5W', 'Temperatura de funcionamiento': '-10°C - 40°C, Humedad inferior a 90%', 'Uso': 'Interior', 'Dimensiones y peso': '47.9 (Al) x 59.9 (Fo) x 75.4 (An) mm, 169.5g'} | Audiovisuals | Videoconference | USB camera | 85,00 €
EDU-CAM-RC58 | https://d1x12lhh8s9nlj.cloudfront.net/images/productos/products/EDU-CAM-RC58/EDU-CAM-RC58.png | N/A | ['PTZ camera', 'Full HD resolution', '72.5º Viewing angle', '12x Optical zoom', '16x Digital zoom', 'PoE'] | {'Resolution': 'Full HD (1920x1080 @ 60fps)', 'Sensor': 'Panasonic 1/2.8" HD CMOS', 'Lens': 'Horizontal viewing angle: 72.5º ~ 6.9º\nVertical viewing angle: 44.8º ~ 3.9º', 'Horizontal movement': '+-170º', 'Optical zoom': '12x', 'Vertical movement': '-30º ~+90º', 'H & V Flip': 'Yes', 'Digital zoom': '16x', 'White balance': 'Auto\nIndoor\nOutdoor\nOne Push\nManual\nVAR', 'Digital noise reduction': '2D\n3D', 'Presets': '255', 'Video compression': 'H.265\nH.264\nMJPEG', 'Remote control': 'Yes', 'Supported protocols': 'TCP/IP\nHTTP\nRTSP\nRTMP\nOnvif\nDHCP\nMulticast\n...', 'Power': 'DC IN 12V\nUSB-B (DC IN 5V))\nPoE', 'Supported operating systems': 'Windows (10 / 8 / 7)\nMacOS X\nLinux\nAndroid', 'Dimensions': '144 mm x 144 mm x 167.9 mm', 'Weight': '1.29 kg'} | Audiovisuals | Videoconference | USB camera | 350,00 €
NV-C4K120-EDU | https://d1x12lhh8s9nlj.cloudfront.net/images/productos/products/NV-C4K120-EDU/NV-C4K120-EDU.png | N/A | ['NIVIAN', 'Camera 4K USB', 'Integrated microphone with range up to 10m', '120º Viewing angle', '16x Digital Zoom', 'AutoFraming', 'Remote control via remote control'] | {'Resolution': '4K (3840 x 2160)', 'Sensor': 'Sony 1/2.5" Progressive Scan CMOS', 'Lens': 'Viewing angle of 120º', 'Digital zoom': '16x', 'Audio': 'Integrated dual microphone (range up to 7m))\nOmnidirectional pickup\nNoise suppression algorithm\nEcho cancellation', 'AutoFraming': 'Yes', 'Frequency spectrum': '300 MHz - 8kHz', 'Sampling frequency': 'Stereo 16 bit, 16 kHz 32 kHz', 'Remote control': 'Yes', 'Remote control functions': 'ON / OFF camera\nAudio and video activation\nZoom\nON / OFF AutoFraming\n4 Presets\nMirroring', 'Supported operating systems': 'Windows (10 / 8 / 7 / XP)\nAndroid (v5.0 or higher)\nMacOS (v10.6 or higher)\nLinux (v2.6.24 or higher)\nChrome OS (v29.01547 or higher)\nUbuntu (v10.04 or higher)', 'PC connection': 'USB Type A 2.0 - Type C', 'Power': '5 VDC (via USB)', 'Dimensions': '151.58 mm x 24.1 mm x 54.2 mm'} | Audiovisuals | Videoconference | USB camera | 59,00 €
YL-UVC84 | https://d1x12lhh8s9nlj.cloudfront.net/images/productos/products/YL-UVC84/YL-UVC84.png | N/A | ['Yealink', 'Videoconferencing device', 'Camera 4K', '80º Viewing angle', 'Auto Framing', '12x optical zoom', '3x digital zoom', 'PTZ camera'] | {'Camera': '4K', 'Viewing angle': '80º', 'AI Technology': 'Auto Framing', 'Zoom': '12x optical zoom, 3x digital zoom', 'Connection': 'USB-A'} | Audiovisuals | Videoconference | USB camera | 747,90 €
AW-S100 | https://d1x12lhh8s9nlj.cloudfront.net/images/productos/products/AW-S100/AW-S100.png | N/A | ['Nearity', 'Conference device', 'Bidirectional conversion (Analog signal and digital USB)', 'Compact design', 'Input and output jack connector 3.5mm', 'Perfect for adding AW-A11 or AW-A20 to your conference', 'Plug & Play'] | {'Device': 'Nearity audio interface', 'Audio': 'Bidirectional conversion (Analog signal and digital USB)', 'Input/Output': 'Jack 3.5 mm', 'Dimensions': '48 (an) x 15 (al) x 78 (pr) mm', 'Weight': '55g'} | Audiovisuals | Videoconference | Audio | 82,00 €
AW-H-MNT-T-C30 | https://d1x12lhh8s9nlj.cloudfront.net/images/productos/products/AW-H-MNT-T-C30/AW-H-MNT-T-C30.png | N/A | ['TV Sound Bar Stand', 'Compatible with AW-C30R', 'Black colour', 'Iron'] | {'Description': 'TV Sound Bar Stand', 'Brand': 'Nearity', 'Colour': 'Black', 'Material': 'Iron', 'Dimensions': 'Part A: 440.0 mm x 34.9 mm x 66.8 mm\nPart B: 460.0 mm x 37.0 mm x 10.5 mm', 'Weight': '583g', 'VESA width compatible': '100mm, 200mm, 300mm, 400mm'} | Audiovisuals | Videoconference | Accessories | 32,00 €
AW-H-MNT-W-C30 | https://d1x12lhh8s9nlj.cloudfront.net/images/productos/products/AW-H-MNT-W-C30/AW-H-MNT-W-C30.png | N/A | ['Sound Bar Wall Mount', 'Compatible with AW-C30R', 'Black colour', 'Iron'] | {'Description': 'Sound Bar Wall Bracket', 'Brand': 'Nearity', 'Colour': 'Black', 'Material': 'Iron', 'Dimensions': '152.5 mm x 52.5 mm', 'Weight': '170g'} | Audiovisuals | Videoconference | Accessories | 15,00 €
YL-CPW90DD10KPACK | https://d1x12lhh8s9nlj.cloudfront.net/images/productos/products/YL-CPW90DD10KPACK/YL-CPW90DD10KPACK.png | N/A | ['Yealink', 'Wireless desktop microphone', 'Voice Pickup range 3m and 360º', 'Frequency range 100Hz -7 KHz', 'Mute button with LED indicator', 'Cascade connection available (ask for different configurations)'] | {'Microphones': 'Wireless', 'Voice pickup range': '3 m and 360º', 'Mute button': 'Yes', 'Frequency range': '100 Hz -7 KHz', 'Battery capacity': '800 mAh', 'Time talking': '19 h', 'Standby time': '11 days', 'Compatibilities': 'YL-A20-020-TEAMS, YL-A30-021-TEAMS, YL-MVC400-C3-000'} | Audiovisuals | Videoconference | Accessories | 277,00 €
YL-MSpeakerII | https://d1x12lhh8s9nlj.cloudfront.net/images/productos/products/YL-MSpeakerII/YL-MSpeakerII.png | N/A | ['Yealink', 'Speaker 10W', 'Frequency range 100 Hz', '20 KHz', 'Up to 4 units (VCH) can be used', 'Line input 3.5mm or VCH port'] | {'Speaker': '10W', 'Frequency range': '100 Hz - 20 KHz', 'Connections': '3.5 mm or VCH', 'Maximum number of loudspeakers in a system (VCH)': '4', 'Compatibilities': 'YL-MVC840-C3-211'} | Audiovisuals | Videoconference | Accessories | 204,00 €
YL-MVC-BYOD-Extender | https://d1x12lhh8s9nlj.cloudfront.net/images/productos/products/YL-MVC-BYOD-Extender/YL-MVC-BYOD-Extender.png | N/A | ['Yealink', 'Dispositivo BYOD', 'Plug and play', 'Transforma tu sistema Yealink en un periférico USB', 'Preguntar por compatibilidad'] | N/A | Audiovisuals | Videoconference | Accessories | 286,20 €
YL-ROOMCAST | https://d1x12lhh8s9nlj.cloudfront.net/images/productos/products/YL-ROOMCAST/YL-ROOMCAST.png | N/A | ['Yealink', 'Wireless presentation system', 'Presentation of up to 4 devices', 'Miracast', 'AirPlay', 'Google Cast', 'WiFi'] | {'Video': '4k@60fps', 'Connectivity': 'Ethernet, WiFi 802.11ac, Bluetooth 5.0', 'Interfaces': '1x HDMI OUT, 1x Gigabit Ethernet (PoE), 2x USB-A, 1x Reset port, 1x Power supply', 'Power': 'PoE IEEE 802.3af, 12V Power Adapter', 'Presentation modes': 'Yealink Wireless Presentation Pod, Miracast, AirPlay, Google Cast', 'Maximum number of screens presented simultaneously': '4', 'Device control': 'Yealink Management Cloud Service, Yealink Device Management Platform', 'Weight': '0.192kg'} | Audiovisuals | Videoconference | Accessories | 271,80 €
YL-VCM38 | https://d1x12lhh8s9nlj.cloudfront.net/images/productos/products/YL-VCM38/YL-VCM38.png | N/A | ['Yealink', 'Array of 8 microphones', 'Ceiling microphone', 'Capture range 6m and 360º (3m for maximum quality)', 'Frequency range 100Hz -16 KHz', 'Noise cancellation', 'Power over Ethernet (PoE)', 'Led indicator', 'Cascade connection available (ask for different configurations)', 'VAD (Voice Activity Detection)', 'CNG (Comfort Noise Generator)', 'AEC (Acoustic Echo Canceling)'] | {'Microphone Array': '8', 'Voice pickup range': '6m and 360º (3m for maximum quality)', 'Led indicator': 'Yes', 'Background noise reduction': 'Yes', 'VAD (Voice Activity Detection)': 'Yes', 'CNG (Comfort Noise Generator)': 'Yes', 'AEC (Acoustic Echo Canceling)': 'Yes', 'Frequency range': '100Hz -16 KHz', 'Connection': 'VCH (Ethernet)', 'Cascade connection available': 'Yes', 'Compatibilities': 'YL-A20-020-TEAMS, YL-A30-021-TEAMS, YL-MVC400-C3-000'} | Audiovisuals | Videoconference | Accessories | 408,60 €
YL-VCS-TVMOUNT2 | https://d1x12lhh8s9nlj.cloudfront.net/images/productos/products/YL-VCS-TVMOUNT2/YL-VCS-TVMOUNT2.png | N/A | ['TV mount for All In One bar', 'Compatible with MeetingEye 600, MeetingEye 400, UVC40, MeetingBar A20,', 'Black colour', 'Iron'] | {'Description': 'VESA bracket for All In One bars', 'Brand': 'Nearity', 'Colour': 'Black', 'Material': 'Iron', 'Compatibility': 'MeetingEye 600, MeetingEye 400, UVC40, MeetingBar A20, MeetingBar A30'} | Audiovisuals | Videoconference | Accessories | 95,40 €
YL-WPP20 | https://d1x12lhh8s9nlj.cloudfront.net/images/productos/products/YL-WPP20/YL-WPP20.png | N/A | ['Yealink', 'Wireless Presentation Pod', 'WiFi Technology 2.4/5 GHz', '802.11 WiFi', 'Present with a click', 'Resolution 1080p/30fps', 'USB 2.0', 'Wireless presentation of up to 4 simultaneous devices', 'Compatible with Windows and MacOS'] | {'Resolution': '1080p/30fps', 'Interface': 'USB 2.0', 'WiFi Standard': '802.11 b/g/n/ac', 'WiFi security': 'WPA-PSK/WPA2-PSK', 'WiFi': '2.4/5 GHz', 'Compatible': 'Windows and MacOS', 'Compatibilities': 'YL-A20-020-TEAMS, YL-A30-021-TEAMS, YL-MVC840-C3-211, YL-MVC400-C3-000'} | Audiovisuals | Videoconference | Accessories | 163,80 €
YL-WPP30 | https://d1x12lhh8s9nlj.cloudfront.net/images/productos/products/YL-WPP30/YL-WPP30.png | N/A | ['Yealink', 'Wireless Presentation Pod', 'WiFi Technology 2.4/5 GHz', 'WiFi 6', 'Present with a click', 'Resolution 4K/30fps', 'USB-C', 'Wireless presentation of up to 4 simultaneous devices', 'Bluetooth 5.0'] | {'Resolution': '4K/30fps', 'Interface': 'USB-C', 'WiFi Standard': 'Wi-Fi 6, 802.11 a/b/g/n/ac/ax', 'WiFi security': 'WPA-PSK/WPA2-PSK', 'WiFi': '2.4/5 GHz', 'Bluetooth': '5.0', 'Compatibilities': 'YL-A20-020-TEAMS, YL-A30-021-TEAMS'} | Audiovisuals | Videoconference | Accessories | 217,80 €
BT-BT8221 | https://d1x12lhh8s9nlj.cloudfront.net/images/productos/products/BT-BT8221/BT-BT8221.png | N/A | ['BTECH', 'Universal flat screen mount with arm', 'Wall with Arm', 'up to 65"', 'Max supported weight: 36Kg', 'VESA 600x400mm', 'Distance to wall: 37-560mm'] | {'Type': 'Wall with Arm', 'Recommended monitor': '65"', 'Maximum Weight Supported': '36 Kg', 'VESA': '600x400mm', 'Distance to wall': '37-560mm'} | Audiovisuals | Brackets | Digital Signage Stands | 157,00 €
BT-BT8225 | https://d1x12lhh8s9nlj.cloudfront.net/images/productos/products/BT-BT8225/BT-BT8225.png | N/A | ['BTECH', 'Universal flat screen mount with arm', 'Wall with Arm', 'up to 65"', 'Max supported weight: 45Kg', 'VESA 600x400mm', 'Distance to wall: 40-469mm'] | {'Type': 'Wall with Arm', 'Recommended monitor': '75"', 'Maximum Weight Supported': '45 Kg', 'VESA': '600x400mm', 'Distance to wall': '40-469mm'} | Audiovisuals | Brackets | Digital Signage Stands | 210,00 €
BT-BT8424-100 | https://d1x12lhh8s9nlj.cloudfront.net/images/productos/products/BT-BT8424-100/BT-BT8424-100.png | N/A | ['BTECH', 'Universal monitor ceiling mount', 'Ceiling', 'Up to 75"', 'Max supported weight: 50Kg', 'VESA 600x400mm', 'Distance to ceiling of 1000mm'] | {'Type': 'Ceiling', 'Recommended monitor': '55" - 65" - 75"', 'Maximum Weight Supported': '50 Kg', 'VESA': '600x400mm', 'Distance to ceiling': '1000mm', 'Inclination': '+/- 15º'} | Audiovisuals | Brackets | Digital Signage Stands | 137,00 €
BT-BT8432 | https://d1x12lhh8s9nlj.cloudfront.net/images/productos/products/BT-BT8432/BT-BT8432.png | N/A | ['BTECH', 'Universal tilt flat screen mount', 'wall with tilt', 'up to 75"', 'Max supported weight: 70Kg', 'VESA 600x400mm', 'Distance to wall: 81-148mm'] | {'Type': 'wall with tilt', 'Recommended monitor': '75"', 'Maximum Weight Supported': '70 Kg', 'VESA': '600x400mm', 'Distance to wall': '81-148mm'} | Audiovisuals | Brackets | Digital Signage Stands | 61,00 €
BT-BT8442 | https://d1x12lhh8s9nlj.cloudfront.net/images/productos/products/BT-BT8442/BT-BT8442.png | N/A | ['BTECH', 'Universal monitor wall mount', 'Wall Fixed', 'Up to 75"', 'Max supported weight: 80Kg', 'VESA 600x400mm', 'Distance to wall: 30mm'] | {'Type': 'Wall Fixed', 'Recommended monitor': '65\'\' - 75"', 'Maximum Weight Supported': '80 Kg', 'VESA': '600x400mm', 'Distance to wall': '30mm'} | Audiovisuals | Brackets | Digital Signage Stands | 49,00 €
BT-BT8448-100 | https://d1x12lhh8s9nlj.cloudfront.net/images/productos/products/BT-BT8448-100/BT-BT8448-100.png | N/A | ['BTECH', 'Universal monitor ceiling mount', 'Ceiling', 'Up to 86"', 'Max supported weight: 130Kg', 'VESA 1000x600mm', 'Distance to ceiling of 1000mm'] | {'Type': 'Ceiling', 'Recommended monitor': '86"', 'Maximum Weight Supported': '130 Kg', 'VESA': '1000x600mm', 'Distance to ceiling': '1000mm', 'Inclination': '+/- 15º'} | Audiovisuals | Brackets | Digital Signage Stands | 284,00 €
BT-BT8503 | https://d1x12lhh8s9nlj.cloudfront.net/images/productos/products/BT-BT8503/BT-BT8503.png | N/A | ['BTECH', 'Universal floor stand with wheels for monitor', 'Base with wheels', 'up to 55"', 'Max supported weight: 50Kg', 'VESA 800x600mm', 'Ground clearance of 1800mm'] | {'Type': 'Base with wheels', 'Recommended monitor': '43\'\' - 49\'\' - 55"', 'Maximum Weight Supported': '50 Kg', 'VESA': '800x600mm', 'Distance to ceiling': '1940mm'} | Audiovisuals | Brackets | Digital Signage Stands | 254,00 €
BT-BT8504 | https://d1x12lhh8s9nlj.cloudfront.net/images/productos/products/BT-BT8504/BT-BT8504.png | N/A | ['BTECH', 'Universal floor stand with wheels for monitor', 'Base with wheels', 'up to 75"', 'Max supported weight: 70Kg', 'VESA 600x400mm', 'Ground clearance of 1850mm'] | {'Type': 'Base with wheels', 'Recommended monitor': '65" - 75"', 'Maximum Weight Supported': '70 Kg', 'VESA': '600x400mm', 'Distance to ceiling': '1850mm'} | Audiovisuals | Brackets | Digital Signage Stands | 402,00 €
BT-BT8564 | https://d1x12lhh8s9nlj.cloudfront.net/images/productos/products/BT-BT8564/BT-BT8564.png | N/A | ['BTECH', 'Universal floor stand with wheels for monitor', 'Base with wheels', 'up to 86"', 'Max supported weight: 130Kg', 'VESA 1000x600mm', 'Ground clearance of 1950mm'] | {'Type': 'Base with wheels', 'Recommended monitor': '86"', 'Maximum Weight Supported': '130 Kg', 'VESA': '1000x600mm', 'Distance to ceiling': '1950mm'} | Audiovisuals | Brackets | Digital Signage Stands | 782,00 €
BT-BT8571 | https://d1x12lhh8s9nlj.cloudfront.net/images/productos/products/BT-BT8571/BT-BT8571.png | N/A | ['BTECH', 'Floor mount with universal monitor stand', 'Floor with stand base', 'up to 49"', 'Max supported weight: 25Kg', 'VESA 200x200mm', 'Ground clearance of 1800mm'] | {'Type': 'Floor with stand base', 'Recommended monitor': '43" - 49"', 'Maximum Weight Supported': '25 Kg', 'VESA': '200x200mm', 'Distance to ceiling': '1800mm'} | Audiovisuals | Brackets | Digital Signage Stands | 221,00 €
BT-BT8572 | https://d1x12lhh8s9nlj.cloudfront.net/images/productos/products/BT-BT8572/BT-BT8572.png | N/A | ['BTECH', 'Floor mount with universal monitor stand', 'Floor with stand base', 'up to 55"', 'Max supported weight: 40Kg', 'VESA 400x400mm', 'Ground clearance of 1800mm'] | {'Type': 'Floor with stand base', 'Recommended monitor': '55"', 'Maximum Weight Supported': '40 Kg', 'VESA': '400x400mm', 'Distance to ceiling': '1800mm'} | Audiovisuals | Brackets | Digital Signage Stands | 297,00 €
BT-BT8583 | https://d1x12lhh8s9nlj.cloudfront.net/images/productos/products/BT-BT8583/BT-BT8583.png | N/A | ['BTECH', 'Floor mount with universal monitor stand', 'Floor with stand base', 'up to 75"', 'Max supported weight: 70Kg', 'VESA 600x400mm', 'Ground clearance of 1800mm'] | {'Type': 'Floor with stand base', 'Recommended monitor': '65" - 75"', 'Maximum Weight Supported': '70 Kg', 'VESA': '600x400mm', 'Distance to ceiling': '1800mm'} | Audiovisuals | Brackets | Digital Signage Stands | 762,00 €
BT-BT8709 | https://d1x12lhh8s9nlj.cloudfront.net/images/productos/products/BT-BT8709/BT-BT8709.png | N/A | ['BTECH', 'Floor mount with universal monitor stand', 'Floor with stand base', 'up to 86"', 'Max supported weight: 100Kg', 'VESA 1000x800mm', 'Ground clearance of 1900mm'] | {'Type': 'Floor with stand base', 'Recommended monitor': '86"', 'Maximum Weight Supported': '100 Kg', 'VESA': '1000x800mm', 'Distance to ceiling': '1900mm'} | Audiovisuals | Brackets | Digital Signage Stands | 1425,00 €
BT-BT9901 | https://d1x12lhh8s9nlj.cloudfront.net/images/productos/products/BT-BT9901/BT-BT9901.png | N/A | ['BTECH', 'Universal monitor wall mount', 'Wall Fixed', 'up to 100"', 'Max supported weight: 100Kg', 'VESA 900x600mm', 'Distance to wall: 30mm'] | {'Type': 'Wall Fixed', 'Recommended monitor': 'Up to 100"', 'Maximum Weight Supported': '100kg', 'VESA': '900x600mm', 'Distance to wall': '30mm'} | Audiovisuals | Brackets | Digital Signage Stands | 58,00 €
BT-BT9910 | https://d1x12lhh8s9nlj.cloudfront.net/images/productos/products/BT-BT9910/BT-BT9910.png | N/A | ['BTECH', 'Universal tilt flat screen mount', 'wall with tilt', 'up to 86"', 'Max supported weight: 130Kg', 'VESA 1000x600mm', 'Distance to wall: 82-240mm'] | {'Type': 'wall with tilt', 'Recommended monitor': '86"', 'Maximum Weight Supported': '130 Kg', 'VESA': '1000x600mm', 'Distance to wall': '82-240mm'} | Audiovisuals | Brackets | Digital Signage Stands | 141,00 €
BT-BTV500 | https://d1x12lhh8s9nlj.cloudfront.net/images/productos/products/BT-BTV500/BT-BTV500.png | N/A | ['BTECH', 'Universal screen mount', 'Wall Fixed', 'Up to 49"', 'Max supported weight: 40Kg', 'VESA 200x200mm', 'Distance to wall: 20mm'] | {'Type': 'Wall Fixed', 'Recommended monitor': '43" - 49"', 'Maximum Weight Supported': '40 Kg', 'VESA': '200x200mm', 'Distance to wall': '20mm'} | Audiovisuals | Brackets | Digital Signage Stands | 19,00 €
BT-BTV501 | https://d1x12lhh8s9nlj.cloudfront.net/images/productos/products/BT-BTV501/BT-BTV501.png | N/A | ['BTECH', 'Universal tilt flat screen mount', 'wall with tilt', 'up to 49"', 'Max supported weight: 40Kg', 'VESA 200x200mm', 'Distance to wall: 44-101mm'] | {'Type': 'wall with tilt', 'Recommended monitor': '43" - 49"', 'Maximum Weight Supported': '40 Kg', 'VESA': '200x200mm', 'Distance to wall': '44-101mm'} | Audiovisuals | Brackets | Digital Signage Stands | 28,00 €
BT-BTV503 | https://d1x12lhh8s9nlj.cloudfront.net/images/productos/products/BT-BTV503/BT-BTV503.png | N/A | ['BTECH', 'Universal flat screen mount with arm', 'Wall with Arm', 'up to 49"', 'Max supported weight: 25Kg', 'VESA 200x200mm', 'Distance to wall: 79-240mm'] | {'Type': 'Wall with Arm', 'Recommended monitor': '43" - 49"', 'Maximum Weight Supported': '25 Kg', 'VESA': '200x200mm', 'Distance to wall': '79-240mm'} | Audiovisuals | Brackets | Digital Signage Stands | 40,00 €
BT-BTV510 | https://d1x12lhh8s9nlj.cloudfront.net/images/productos/products/BT-BTV510/BT-BTV510.png | N/A | ['BTECH', 'Universal screen mount', 'Wall Fixed', 'up to 55"', 'Max supported weight: 50Kg', 'VESA 400x400mm', 'Distance to wall: 20mm'] | {'Type': 'Wall Fixed', 'Recommended monitor': '55"', 'Maximum Weight Supported': '50 Kg', 'VESA': '400x400mm', 'Distance to wall': '20mm'} | Audiovisuals | Brackets | Digital Signage Stands | 24,00 €
BT-BTV511 | https://d1x12lhh8s9nlj.cloudfront.net/images/productos/products/BT-BTV511/BT-BTV511.png | N/A | ['BTECH', 'Universal tilt flat screen mount', 'wall with tilt', 'up to 55"', 'Max supported weight: 50Kg', 'VESA 400x400mm', 'Distance to wall: 44-153mm'] | {'Type': 'wall with tilt', 'Recommended monitor': '55"', 'Maximum Weight Supported': '50 Kg', 'VESA': '400x400mm', 'Distance to wall': '44-153mm'} | Audiovisuals | Brackets | Digital Signage Stands | 34,00 €
BT-BTV513 | https://d1x12lhh8s9nlj.cloudfront.net/images/productos/products/BT-BTV513/BT-BTV513.png | N/A | ['BTECH', 'Universal flat screen mount with arm', 'Wall with Arm', 'up to 55"', 'Max supported weight: 35Kg', 'VESA 400x400mm', 'Distance to wall: 40-450mm'] | {'Type': 'Wall with Arm', 'Recommended monitor': '55"', 'Maximum Weight Supported': '35 Kg', 'VESA': '400x400mm', 'Distance to wall': '40-450mm'} | Audiovisuals | Brackets | Digital Signage Stands | 69,00 €
BT-BTV520 | https://d1x12lhh8s9nlj.cloudfront.net/images/productos/products/BT-BTV520/BT-BTV520.png | N/A | ['BTECH', 'Universal screen mount', 'Wall Fixed', 'up to 65"', 'Max supported weight: 70Kg', 'VESA 800x500mm', 'Distance to wall: 20mm'] | {'Type': 'Wall Fixed', 'Recommended monitor': '65"', 'Maximum Weight Supported': '70 Kg', 'VESA': '800x500mm', 'Distance to wall': '20mm'} | Audiovisuals | Brackets | Digital Signage Stands | 29,00 €
BT-BTV521 | https://d1x12lhh8s9nlj.cloudfront.net/images/productos/products/BT-BTV521/BT-BTV521.png | N/A | ['BTECH', 'Universal tilt flat screen mount', 'wall with tilt', 'up to 65"', 'Max supported weight: 70Kg', 'VESA 800x500mm', 'Distance to wall: 44-183mm'] | {'Type': 'wall with tilt', 'Recommended monitor': '65"', 'Maximum Weight Supported': '70 Kg', 'VESA': '800x500mm', 'Distance to wall': '44-183mm'} | Audiovisuals | Brackets | Digital Signage Stands | 40,00 €
FT100TE-123 | https://d1x12lhh8s9nlj.cloudfront.net/images/productos/products/FT100TE-123/FT100TE-123.png | N/A | ['AISENS', 'Universal floor stand with wheels for monitor', 'Base with wheels', 'up to 86"', 'Max supported weight: 100Kg', 'VESA 1000x600mm', 'Maximum support height: 2320mm', 'Angle of inclination: -10º / +5º'] | {'Type': 'Base with wheels', 'Recommended monitor': '86"', 'Maximum Weight Supported': '100 Kg', 'VESA': '1000x600mm', 'Angle of inclination': '-10º / +5º', 'Maximum support height': '2320mm'} | Audiovisuals | Brackets | Digital Signage Stands | 280,00 €
IB-EST08-W2-V3-B | https://d1x12lhh8s9nlj.cloudfront.net/images/productos/products/IB-EST08-W2-V3-B/IB-EST08-W2-V3-B.png | N/A | ['IBOARD', 'Motorized floor and wall mount', 'VESA min 200x200mm', 'VESA max 900x600mm', 'Max weight 100kg'] | {'Type': 'Motorized floor and wall', 'Recommended monitor': '65" - 86"', 'Maximum weight supported': '100 Kg', 'VESA min': '200 x 200mm', 'VESA max': '900 x 600mm', 'Adjustable height': '500mm', 'Power': '100-240V @ 50/60Hz'} | Audiovisuals | Brackets | Digital Signage Stands | 233,00 €
IB-EST08-W2-WHEELS | https://d1x12lhh8s9nlj.cloudfront.net/images/productos/products/IB-EST08-W2-WHEELS/IB-EST08-W2-WHEELS.png | N/A | ['IBOARD', 'Soporte a suelo y pared motorizado con ruedas', 'VESA mín 200x200mm', 'VESA máx 900x600mm', 'Peso máx 100kg'] | N/A | Audiovisuals | Brackets | Digital Signage Stands | 321,00 €
IB-IB3315-L | https://d1x12lhh8s9nlj.cloudfront.net/images/productos/products/IB-IB3315-L/IB-IB3315-L.png | N/A | ['IBOARD', 'Floor stand with wheels', 'VESA min 75x75mm', 'VESA max 1000x600mm', 'Max weight 100kg'] | {'Type': 'Base with wheels', 'Recommended monitor': '65" - 86"', 'Maximum weight supported': '100 Kg', 'VESA min': '75 x 75mm', 'VESA max': '1000 x 600mm'} | Audiovisuals | Brackets | Digital Signage Stands | 104,00 €
IB-IBD3110 | https://d1x12lhh8s9nlj.cloudfront.net/images/productos/products/IB-IBD3110/IB-IBD3110.png | N/A | ['IBOARD', 'Floor stand with wheels', 'VESA min 100x100mm', 'VESA max 800x500mm', 'Max weight 80kg'] | {'Type': 'Base with wheels', 'Recommended monitor': '42" - 86"', 'Maximum weight supported': '80 Kg', 'VESA min': '100 x 100mm', 'VESA max': '800 x 500mm'} | Audiovisuals | Brackets | Digital Signage Stands | 130,00 €
IB-WH3193-W2 | https://d1x12lhh8s9nlj.cloudfront.net/images/productos/products/IB-WH3193-W2/IB-WH3193-W2.png | N/A | ['IBOARD', 'Floor and wall bracket with crank handle', 'VESA min 100x100mm', 'VESA max 900x600mm', 'Max. supported weight 80kg'] | {'Type': 'Floor and wall with crank handle', 'Recommended monitor': '55" - 75"', 'Maximum weight supported': '80 Kg', 'VESA min': '100 x 100mm', 'VESA max': '900 x 600mm', 'Adjustable height': '420mm'} | Audiovisuals | Brackets | Digital Signage Stands | 169,00 €
NM-PLASMA-M1950E | https://d1x12lhh8s9nlj.cloudfront.net/images/productos/products/NM-PLASMA-M1950E/NM-PLASMA-M1950E.png | N/A | ['NEOMOUNTS', 'Floor stand with wheels for monitor from 60" to 100"- Height adjustable from 134 to 166cm', 'Supports up to 100Kg of weight', 'Includes camera tray and camera support', 'VESA minimum 200x200, maximum 1000x600mm', 'Made of steel, black color', 'Wiring concealment through the column', 'Brakes on two of the four wheels'] | {'Type': 'Base with wheels', 'Recommended monitor': '60" - 100"', 'Maximum Weight Supported': '100 Kg', 'VESA': '200x200, 200x300, 200x400, 300x100, 300x200, 300x300, 350x350, 400x200, 400x300, 400x400, 400x500, 400x600, 440x400, 500x400, 600x200, 600x300, 600x400, 600x500, 600x600, 680x300, 800x200, 800x400, 800x500, 800x600, 900x600, 1000x400, 1000x600 mm', 'VESA height': '134-166 cm', 'Tray height': '725 mm, 775 mm or 825mm', 'Maximum camera height': "236'5 cm", 'Height adjustment': 'Manual', 'Monitor tilt': '+5° / -10°', 'Material': 'Steel', 'Colour': 'Black', 'No. of wheels': '4, 2 of which with brake'} | Audiovisuals | Brackets | Digital Signage Stands | 394,60 €
BT-BT8312 | https://d1x12lhh8s9nlj.cloudfront.net/images/productos/products/BT-BT8312/BT-BT8312.png | B-TECH | ['B-TECH', 'Narrow support for Video Wall', 'Suitable for wall or tube mounting', 'Installations in both horizontal and vertical positions', 'Metallic structure'] | {'Brand': 'B-TECH', 'Monitor size': '42" - 75" (46" - 75" vertical)', 'Maximum load': '50kg', 'VESA compatibility': '200 x 100 up to 400 x 400 (adapters included) up to 600 x 400', 'Depth closed': '69.5mm* (+/-7.5mm with micro-adjustment)', 'Extended depth': '222.5mm* (+/-7.5mm with micro-adjustment)', 'Micro-adjustment without tools': '+/-7.5mm per corner', 'Monitor height adjustment': '+15mm'} | Audiovisuals | Brackets | Videowall Stands | 357,00 €
NM-LED-VW2000BLACK | https://d1x12lhh8s9nlj.cloudfront.net/images/productos/products/NM-LED-VW2000BLACK/NM-LED-VW2000BLACK.png | NEOMOUNTS | ['NEOMOUNTS', 'Pop-out support for videowall', 'Wall mounting', 'Suitable for screens from 32" to 75"', 'Maximum supported weight 70 Kg.', 'VESA minimum 200x200, maximum 600x400', 'Made of steel, black color', 'Easy wiring access and screen removal', 'Goat leg with 12° tilt for easy access to cabling', 'Micro position adjustment of 8 points for correct display alignment', 'Possibility of anti-theft locking (padlock required, not included)', 'Protection against accidental pop-out by means of locking parts'] | {'Brand': 'NEOMOUNTS', 'Monitor size': '32" - 75"', 'Maximum load': '70kg', 'VESA': '200x200, 200x300, 200x400, 300x200, 300x300, 350x350, 400x200, 400x300, 400x400, 400x600, 440x400, 500x400, 600x200, 600x300, 600x400', 'Dimensions (width x height)': '934mm x 483mm', 'Distance to wall': '143-306 mm', 'Manufacturing material': 'Steel', 'Colour': 'Black', 'Microadjustments': 'Yes, 8 points', 'Level adjustment': '+/-3°', 'Tilt adjustment': '+3° / -5°', 'Blockable': 'Yes, padlock not included'} | Audiovisuals | Brackets | Videowall Stands | 151,45 €
BT-BT8442 | https://d1x12lhh8s9nlj.cloudfront.net/images/productos/products/BT-BT8442/BT-BT8442.png | N/A | ['BTECH', 'Universal monitor wall mount', 'Wall Fixed', 'Up to 75"', 'Max supported weight: 80Kg', 'VESA 600x400mm', 'Distance to wall: 30mm'] | {'Type': 'Wall Fixed', 'Recommended monitor': '65\'\' - 75"', 'Maximum Weight Supported': '80 Kg', 'VESA': '600x400mm', 'Distance to wall': '30mm'} | Audiovisuals | Brackets | Touch Screen Stands | 49,00 €
BT-BT8504 | https://d1x12lhh8s9nlj.cloudfront.net/images/productos/products/BT-BT8504/BT-BT8504.png | N/A | ['BTECH', 'Universal floor stand with wheels for monitor', 'Base with wheels', 'up to 75"', 'Max supported weight: 70Kg', 'VESA 600x400mm', 'Ground clearance of 1850mm'] | {'Type': 'Base with wheels', 'Recommended monitor': '65" - 75"', 'Maximum Weight Supported': '70 Kg', 'VESA': '600x400mm', 'Distance to ceiling': '1850mm'} | Audiovisuals | Brackets | Touch Screen Stands | 402,00 €
BT-BT8564 | https://d1x12lhh8s9nlj.cloudfront.net/images/productos/products/BT-BT8564/BT-BT8564.png | N/A | ['BTECH', 'Universal floor stand with wheels for monitor', 'Base with wheels', 'up to 86"', 'Max supported weight: 130Kg', 'VESA 1000x600mm', 'Ground clearance of 1950mm'] | {'Type': 'Base with wheels', 'Recommended monitor': '86"', 'Maximum Weight Supported': '130 Kg', 'VESA': '1000x600mm', 'Distance to ceiling': '1950mm'} | Audiovisuals | Brackets | Touch Screen Stands | 782,00 €
BT-BT8568 | https://d1x12lhh8s9nlj.cloudfront.net/images/productos/products/BT-BT8568/BT-BT8568.png | N/A | ['BTECH', 'Universal motorized floor stand with wheels for monitors', 'Base with wheels', 'Up to 86"', 'Max supported weight: 100Kg', 'VESA 1000x600mm', 'Height adjustable up to 650mm', 'Ground clearance of 1360-2010mm'] | {'Type': 'Motorized floor stand with wheels', 'Recommended monitor': '65\'\' - 75\'\' - 86"', 'Maximum Weight Supported': '100 Kg', 'VESA': '1000x600mm', 'Ground clearance': '1360-2010mm', 'Adjustable height': 'Up to 650mm', 'Size': '1360-2010 x 1255 x 740mm (H x W x D )', 'Height adjustment': 'Wired control panel'} | Audiovisuals | Brackets | Touch Screen Stands | 860,00 €
BT-BT9901 | https://d1x12lhh8s9nlj.cloudfront.net/images/productos/products/BT-BT9901/BT-BT9901.png | N/A | ['BTECH', 'Universal monitor wall mount', 'Wall Fixed', 'up to 100"', 'Max supported weight: 100Kg', 'VESA 900x600mm', 'Distance to wall: 30mm'] | {'Type': 'Wall Fixed', 'Recommended monitor': 'Up to 100"', 'Maximum Weight Supported': '100kg', 'VESA': '900x600mm', 'Distance to wall': '30mm'} | Audiovisuals | Brackets | Touch Screen Stands | 58,00 €
FT100TE-123 | https://d1x12lhh8s9nlj.cloudfront.net/images/productos/products/FT100TE-123/FT100TE-123.png | N/A | ['AISENS', 'Universal floor stand with wheels for monitor', 'Base with wheels', 'up to 86"', 'Max supported weight: 100Kg', 'VESA 1000x600mm', 'Maximum support height: 2320mm', 'Angle of inclination: -10º / +5º'] | {'Type': 'Base with wheels', 'Recommended monitor': '86"', 'Maximum Weight Supported': '100 Kg', 'VESA': '1000x600mm', 'Angle of inclination': '-10º / +5º', 'Maximum support height': '2320mm'} | Audiovisuals | Brackets | Touch Screen Stands | 280,00 €
IB-EST08-W2-V3-B | https://d1x12lhh8s9nlj.cloudfront.net/images/productos/products/IB-EST08-W2-V3-B/IB-EST08-W2-V3-B.png | N/A | ['IBOARD', 'Motorized floor and wall mount', 'VESA min 200x200mm', 'VESA max 900x600mm', 'Max weight 100kg'] | {'Type': 'Motorized floor and wall', 'Recommended monitor': '65" - 86"', 'Maximum weight supported': '100 Kg', 'VESA min': '200 x 200mm', 'VESA max': '900 x 600mm', 'Adjustable height': '500mm', 'Power': '100-240V @ 50/60Hz'} | Audiovisuals | Brackets | Touch Screen Stands | 233,00 €
IB-EST08-W2-WHEELS | https://d1x12lhh8s9nlj.cloudfront.net/images/productos/products/IB-EST08-W2-WHEELS/IB-EST08-W2-WHEELS.png | N/A | ['IBOARD', 'Soporte a suelo y pared motorizado con ruedas', 'VESA mín 200x200mm', 'VESA máx 900x600mm', 'Peso máx 100kg'] | N/A | Audiovisuals | Brackets | Touch Screen Stands | 321,00 €
IB-IB3315-L | https://d1x12lhh8s9nlj.cloudfront.net/images/productos/products/IB-IB3315-L/IB-IB3315-L.png | N/A | ['IBOARD', 'Floor stand with wheels', 'VESA min 75x75mm', 'VESA max 1000x600mm', 'Max weight 100kg'] | {'Type': 'Base with wheels', 'Recommended monitor': '65" - 86"', 'Maximum weight supported': '100 Kg', 'VESA min': '75 x 75mm', 'VESA max': '1000 x 600mm'} | Audiovisuals | Brackets | Touch Screen Stands | 104,00 €
IB-IBD3110 | https://d1x12lhh8s9nlj.cloudfront.net/images/productos/products/IB-IBD3110/IB-IBD3110.png | N/A | ['IBOARD', 'Floor stand with wheels', 'VESA min 100x100mm', 'VESA max 800x500mm', 'Max weight 80kg'] | {'Type': 'Base with wheels', 'Recommended monitor': '42" - 86"', 'Maximum weight supported': '80 Kg', 'VESA min': '100 x 100mm', 'VESA max': '800 x 500mm'} | Audiovisuals | Brackets | Touch Screen Stands | 130,00 €
IB-WH3193-W2 | https://d1x12lhh8s9nlj.cloudfront.net/images/productos/products/IB-WH3193-W2/IB-WH3193-W2.png | N/A | ['IBOARD', 'Floor and wall bracket with crank handle', 'VESA min 100x100mm', 'VESA max 900x600mm', 'Max. supported weight 80kg'] | {'Type': 'Floor and wall with crank handle', 'Recommended monitor': '55" - 75"', 'Maximum weight supported': '80 Kg', 'VESA min': '100 x 100mm', 'VESA max': '900 x 600mm', 'Adjustable height': '420mm'} | Audiovisuals | Brackets | Touch Screen Stands | 169,00 €
NM-PLASMA-M1950E | https://d1x12lhh8s9nlj.cloudfront.net/images/productos/products/NM-PLASMA-M1950E/NM-PLASMA-M1950E.png | N/A | ['NEOMOUNTS', 'Floor stand with wheels for monitor from 60" to 100"- Height adjustable from 134 to 166cm', 'Supports up to 100Kg of weight', 'Includes camera tray and camera support', 'VESA minimum 200x200, maximum 1000x600mm', 'Made of steel, black color', 'Wiring concealment through the column', 'Brakes on two of the four wheels'] | {'Type': 'Base with wheels', 'Recommended monitor': '60" - 100"', 'Maximum Weight Supported': '100 Kg', 'VESA': '200x200, 200x300, 200x400, 300x100, 300x200, 300x300, 350x350, 400x200, 400x300, 400x400, 400x500, 400x600, 440x400, 500x400, 600x200, 600x300, 600x400, 600x500, 600x600, 680x300, 800x200, 800x400, 800x500, 800x600, 900x600, 1000x400, 1000x600 mm', 'VESA height': '134-166 cm', 'Tray height': '725 mm, 775 mm or 825mm', 'Maximum camera height': "236'5 cm", 'Height adjustment': 'Manual', 'Monitor tilt': '+5° / -10°', 'Material': 'Steel', 'Colour': 'Black', 'No. of wheels': '4, 2 of which with brake'} | Audiovisuals | Brackets | Touch Screen Stands | 394,60 €
HDMI-SW-4x1-4K60 | https://d1x12lhh8s9nlj.cloudfront.net/images/productos/products/HDMI-SW-4x1-4K60/HDMI-SW-4x1-4K60.png | N/A | ['HDMI Switch', '4 HDMI inputs', '1 HDMI output up to 4K@60Hz', 'Channel change keypad', 'IR connection for management with remote control'] | {'Inputs': '4 HDMI inputs', 'Output': '1 HDMI output', 'Resolution': '4K@60Hz', 'Functions': 'Manual output change\nAutomatic output change', 'HDR': 'Supported', 'Bandwidth': '600MHz / 18Gbps (6.0Gbps per channel)', 'HDCP 2.2': 'Supported', 'Colour depth': '36bit (12bit per channel)', 'Audio format': 'LPCM (uncompressed)\nDTS\nDolby Digital (including DTS-HD Master Audio)\nDolby TrueHD', 'Power': 'Via USB cable', 'Consumption': '5W', 'Dimensions': '136.3mm (H) x 61.5mm (W) x 14.5mm (D)'} | Audiovisuals | Gestión de Señal | Switchers | 12,00 €
HDMI-SW-4x1-8K60 | https://d1x12lhh8s9nlj.cloudfront.net/images/productos/products/HDMI-SW-4x1-8K60/HDMI-SW-4x1-8K60.png | N/A | ['HDMI Switch', '3 HDMI inputs', '1 HDMI output up to 8K@60Hz', 'IR connection for management with remote control'] | {'Inputs': '3 HDMI inputs\n1 USB-C input', 'Output': '1 HDMI output', 'Resolution': '8K@60Hz 4:4:4\n4K@120Hz\n1080@240Hz', 'Charging via USB': 'Yes', 'IR': 'Yes', 'Compatibilities': 'Thunderbolt 3 (for USB-C input)\nDP 1.4\nHDCP 2.3\nHDCP 2.2\nHDCP 1.4', 'HDR': 'Yes (HDR10, HDR10+, Dolby Vision...)', 'Bandwidth': '1200MHz/1.2Gbps (per channel)', 'Colour depth': '36bit (12bit per channel)', 'VRR (Variable Refresh Rate)': 'Yes', 'ALLM (Auto Low-Latency Mode)': 'Yes', 'QFT (Quick Frame Transport)': 'Yes', 'Automatic Switching': 'Yes', 'Audio': 'DTS\nDolby Digital\nDTS-HD Master Audio\nDolby TrueHD'} | Audiovisuals | Gestión de Señal | Switchers | 39,00 €
HDMI-SWITCH-5-1-4K | https://d1x12lhh8s9nlj.cloudfront.net/images/productos/products/HDMI-SWITCH-5-1-4K/HDMI-SWITCH-5-1-4K.png | N/A | ['HDMI SWITCH', 'Supports 5 HDMI input', '1 HDMI output', '4K@60Hz /2K@60Hz', 'Black colour'] | {'Inputs': '5 HDMI input', 'Outputs': '1 HDMI outputs', 'Video Resolution': '640* 480, 800*600, 1024*768, 1280*1024, 1600*1280, 1920*1440, 4K*2K', 'Bandwidth': '2.5Gbs/ 250MHz', 'Power': 'DC 5V', 'Dimensions': '14* 8* 2.5cm'} | Audiovisuals | Gestión de Señal | Switchers | 12,00 €
HDMI-VIEWER-4-V2 | https://d1x12lhh8s9nlj.cloudfront.net/images/productos/products/HDMI-VIEWER-4-V2/HDMI-VIEWER-4-V2.png | N/A | ['HDMI Switch', '4 HDMI inputs 1080p (1920x1080@60Hz)', '1 HDMI output up to 1080p', 'Keypad for changing channels, quad and PoP', 'Control knob for audio input channel', 'IR connection for management with remote control'] | {'HDMI inputs': '4 inputs 1080p (1920x1080@60Hz) HDMI', 'HDMI output': '1 1080p HDMI output', 'Extra outputs': 'HDMI (including audio and IR signal)', 'Functions': 'Quad, PoP, full screen and dual mode display', 'IR inputs': '4 IR connectors for remote control', 'Power': '12 VDC / 2 A max', 'Dimensions': '17.85 x 10.47 x 2.12'} | Audiovisuals | Gestión de Señal | Switchers | 57,00 €
HDMI-SPL-1x2-4K30-CAT6 | https://d1x12lhh8s9nlj.cloudfront.net/images/productos/products/HDMI-SPL-1x2-4K30-CAT6/HDMI-SPL-1x2-4K30-CAT6.png | N/A | ['HDMI SPLITTER 4K', '1 HDMI input', '4 HDMI output', 'Resolution up to 4K (3840x2160)'] | {'Inputs': '1 HDMI input', 'Outputs': '2 HDMI outputs (1 per receiver)', 'Compatibility': 'HDMI 1.4\nHDCP 1.4', 'Maximum length': '70m', 'Video Resolution': '4K@30Hz (40m) - 1080p@60Hz (70m)', 'Digital Audio Formats': 'PCM, LPCM, DTS-HD, DTS-Audio', 'Control RS232': 'Yes', 'IR': 'Bidirectional 20-60kHz', 'Protections': 'ESD protection\nDownload level contact 2 (±4KV)\nAir discharge level 3 (±8KV)\nIEC61000-4-2\nProtection against lightning\nSurge protection', 'Power': 'Transmitter: DC 12V/1A\nReceiver: DC 5V/1A', 'Consumption': 'Transmitter: <10W\nReceptor: < 2.5W', 'Dimensiones': 'Transmisor: 151.5mm (An) x 86.5mm (Al) x 19mm (P)\nReceptor: 75mm (An) x 80mm (Al) x 18mm (P)'} | Audiovisuals | Gestión de Señal | Splitters | 64,00 €
HDMI-SPL-1x2-4K60 | https://d1x12lhh8s9nlj.cloudfront.net/images/productos/products/HDMI-SPL-1x2-4K60/HDMI-SPL-1x2-4K60.png | N/A | ['HDMI SPLITTER EXTENDER', '1 HDMI input', '2 HDMI outputs', 'Resolution 4K@60Hz'] | {'Inputs': '1 HDMI input', 'Outputs': '2 HDMI outputs', 'Compatibility': 'HDMI 2.0\nHDCP 2.3', 'EDID settings': 'Auto\nCopy\nDownscale', 'Bandwidth': '600MHz/6.0Gbps (per channel)', 'Power': 'Via USB cable', 'Consumption': '5W', 'Dimensions': '90mm (h) x 44mm(An) x 14mm (d)'} | Audiovisuals | Gestión de Señal | Splitters | 12,00 €
HDMI-SPL-1x2-4K60-CAT6 | https://d1x12lhh8s9nlj.cloudfront.net/images/productos/products/HDMI-SPL-1x2-4K60-CAT6/HDMI-SPL-1x2-4K60-CAT6.png | N/A | ['HDMI SPLITTER 4K', '1 HDMI input', '4 HDMI output', 'Resolution up to 4K (3840x2160)'] | {'Inputs': '1 HDMI input', 'Outputs': '2 HDMI outputs (1 per receiver)', 'Compatibility': 'HDMI 2.0\nHDCP 2.2', 'Maximum length': '70m', 'Digital Audio Formats': 'LPCM/DTS-HD, DTS-Audio, Dolby Digital 5.1', 'Control RS232': 'Yes', 'IR': 'Bidirectional 20-60kHz', 'Protections': 'ESD protection\nDownload level contact 2\nAir discharge level 3\nIEC61000-4-2\nProtection against lightning\nSurge protection', 'Power': 'Transmitter: DC 12V/3A', 'Consumption': 'Transmitter: <13W\nReceptor: < 4W', 'Dimensiones': 'Transmisor: 265mm (An) x 104mm (Al) x 23mm (P)\nReceptor: 105.5mm (An) x 102.5mm (Al) x 20mm (P)'} | Audiovisuals | Gestión de Señal | Splitters | 146,00 €
HDMI-SPL-1x4-4K30-CAT6 | https://d1x12lhh8s9nlj.cloudfront.net/images/productos/products/HDMI-SPL-1x4-4K30-CAT6/HDMI-SPL-1x4-4K30-CAT6.png | N/A | ['HDMI SPLITTER 4K', '1 HDMI input', '4 HDMI output', 'Resolution up to 4K (3840x2160)'] | {'Inputs': '1 HDMI input', 'Outputs': '4 HDMI outputs (1 per receiver)', 'Compatibility': 'HDMI 1.4\nHDCP 1.4', 'Maximum length': '70m', 'Video Resolution': '4K@30Hz (40m) - 1080p@60Hz (70m)', 'Digital Audio Formats': 'PCM, LPCM, DTS-HD, DTS-Audio', 'Control RS232': 'Yes', 'IR': 'Bidirectional 20-60kHz', 'Protections': 'ESD protection\nDownload level contact 2 (±4KV)\nAir discharge level 3 (±8KV)\nIEC61000-4-2\nProtection against lightning\nSurge protection', 'Power': 'Transmitter: DC 12V/1A\nReceiver: DC 5V/1A', 'Consumption': 'Transmitter: <10W\nReceptor: < 2.5W', 'Dimensiones': 'Transmisor: 191.5mm (An) x 96.5mm (Al) x 19mm (P)\nReceptor: 75mm (An) x 80mm (Al) x 18mm (P)'} | Audiovisuals | Gestión de Señal | Splitters | 96,00 €
HDMI-SPL-1x4-4K60 | https://d1x12lhh8s9nlj.cloudfront.net/images/productos/products/HDMI-SPL-1x4-4K60/HDMI-SPL-1x4-4K60.png | N/A | ['HDMI SPLITTER EXTENDER', '1 HDMI input', '4 HDMI outputs', 'Resolution 4K@60Hz'] | {'Inputs': '1 HDMI input', 'Outputs': '4 HDMI outputs', 'Compatibility': 'HDMI 2.0\nHDCP 2.2', 'EDID settings': 'Auto\nCopy\nDownscale', 'Bandwidth': '600MHz/6.0Gbps (per channel)', 'Power': 'Via USB cable', 'Consumption': '5W', 'Dimensions': '90mm (h) x 44mm(An) x 14mm (d)'} | Audiovisuals | Gestión de Señal | Splitters | 14,00 €
HDMI-SPL-1x8-4K60 | https://d1x12lhh8s9nlj.cloudfront.net/images/productos/products/HDMI-SPL-1x8-4K60/HDMI-SPL-1x8-4K60.png | N/A | ['HDMI SPLITTER EXTENDER', '1 HDMI input', '8 HDMI outputs', 'Resolution 4K@60Hz'] | {'Inputs': '1 HDMI input', 'Outputs': '8 HDMI outputs', 'Compatibility': 'HDMI 2.0\nHDCP 2.2', 'EDID settings': 'Auto\nCopy\nDownscale', 'Bandwidth': '600MHz/6.0Gbps (per channel)', 'Power': 'DC 5V/2A', 'Consumption': '10W', 'Dimensions': '222mm (H) x83mm(An) x 14.5mm (D)'} | Audiovisuals | Gestión de Señal | Splitters | 38,00 €
HDMI-SPLITTER-16-4K | https://d1x12lhh8s9nlj.cloudfront.net/images/productos/products/HDMI-SPLITTER-16-4K/HDMI-SPLITTER-16-4K.png | N/A | ['HDMI SPLITTER 4K', '1 HDMI input', '16 HDMI output', 'Resolution up to 4K (3840x2160)'] | {'Inputs': '1 HDMI input', 'Outputs': '16 HDMI outputs', 'Maximum length': 'Up to 25 meters of output / up to 15 meters of input', 'Video Resolution': '4K*2', 'Bandwidth': '225 MHz / 2.25 Gbps per channel', 'Colour depth': '24bit / 30bit / 36bit / 48bit', 'Digital Audio Formats': 'DTS-HD/Dolby-trueHD/LPCM7.1/DTS/Dolby-AC3/DSD/HD (HBR)', 'Power': 'DC 5V / 1A'} | Audiovisuals | Gestión de Señal | Splitters | 85,00 €
HDMI-SPLITTER-2-4K | https://d1x12lhh8s9nlj.cloudfront.net/images/productos/products/HDMI-SPLITTER-2-4K/HDMI-SPLITTER-2-4K.png | N/A | ['Multiplier by 2 of the video signal', '1 HDMI input 4K', '2 HDMI outputs 4K', 'It allows to distribute the signal to up to 2 monitors', 'Supports 4K*2', 'Maximum distance to monitors 25 meters'] | {'Inputs': '1 HDMI input', 'Outputs': '2 HDMI outputs', 'Maximum length': 'Up to 25 meters of output / up to 15 meters of input', 'Video Resolution': '4K*2', 'Bandwidth': '225 MHz / 2.25 Gbps per channel', 'Colour depth': '24bit / 30bit / 36bit / 48bit', 'Digital Audio Formats': 'DTS-HD/Dolby-trueHD/LPCM7.1/DTS/Dolby-AC3/DSD/HD (HBR)', 'Power': 'DC 5V / 1A'} | Audiovisuals | Gestión de Señal | Splitters | 9,50 €
HDMI-SPLITTER-4-4K | https://d1x12lhh8s9nlj.cloudfront.net/images/productos/products/HDMI-SPLITTER-4-4K/HDMI-SPLITTER-4-4K.png | N/A | ['HDMI SPLITTER 4K', '1 HDMI input', '4 HDMI output', 'Resolution up to 4K (3840x2160)'] | {'Inputs': '1 HDMI input', 'Outputs': '4 HDMI outputs', 'Maximum length': 'Up to 25 meters of output / up to 15 meters of input', 'Video Resolution': '4K*2', 'Bandwidth': '225 MHz / 2.25 Gbps per channel', 'Colour depth': '24bit / 30bit / 36bit / 48bit', 'Digital Audio Formats': 'DTS-HD/Dolby-trueHD/LPCM7.1/DTS/Dolby-AC3/DSD/HD (HBR)', 'Power': 'DC 5V / 1A'} | Audiovisuals | Gestión de Señal | Splitters | 15,00 €
VGA-SPLITTER-2 | https://d1x12lhh8s9nlj.cloudfront.net/images/productos/products/VGA-SPLITTER-2/VGA-SPLITTER-2.png | N/A | [] | {'Video inputs': '1 VGA input', 'Video outputs': '2 VGA outputs', 'Video signal type': 'VGA, SVGA, XGA, Multisync', 'Maximum distance to monitors': '65 meters', 'Power': 'DC 5 V / 1500 mA', 'Bandwidth (-3 dB)': '250 MHZ', 'Operating temperature': '5º C ~ 40º C', 'Dimensions': '132 (W) x 45 (H) x 90 (D) mm', 'Weight': '300 g'} | Audiovisuals | Gestión de Señal | Splitters | 10,00 €
VGA-SPLITTER-4 | https://d1x12lhh8s9nlj.cloudfront.net/images/productos/products/VGA-SPLITTER-4/VGA-SPLITTER-4.png | N/A | [] | {'Video inputs': '1 VGA input', 'Video outputs': '4 VGA outputs', 'Video signal type': 'VGA, SVGA, XGA, Multisync', 'Maximum distance to monitors': '65 meters', 'Power': 'DC 9 V / 600 mA', 'Bandwidth (-3 dB)': '250 MHZ', 'Operating temperature': '5º C ~ 40º C', 'Dimensions': '200 (W) x 45 (H) x 75 (D) mm', 'Weight': '600 g'} | Audiovisuals | Gestión de Señal | Splitters | 14,75 €
HDMI-MATRIX-4-2 | https://d1x12lhh8s9nlj.cloudfront.net/images/productos/products/HDMI-MATRIX-4-2/HDMI-MATRIX-4-2.png | N/A | ['HDMI SPLITTER 4K', '4 HDMI input', '2 HDMI output', 'Resolution up to 4K (3840x2160)'] | {'Inputs': '4 HDMI inputs', 'Outputs': '2 HDMI outputs', 'Maximum length': 'Up to 15 meters of output / up to 15 meters of input', 'Video Resolution': '4K', 'Bandwidth': '340 MHz / 8 Gbps total', 'Colour depth': '24bit / 30bit / 36bit / 48bit', 'Digital Audio Formats': 'DTS-HD/Dolby-trueHD/LPCM7.1/DTS/Dolby-AC3/DSD/HD (HBR)', 'Power': 'DC 5V / 1A'} | Audiovisuals | Gestión de Señal | Matrix | 74,00 €
HDMI-MATRIX-4X4-4K | https://d1x12lhh8s9nlj.cloudfront.net/images/productos/products/HDMI-MATRIX-4X4-4K/HDMI-MATRIX-4X4-4K.png | N/A | ['HDMI Matrix 4 at 4', '4 HDMI input', '4 HDMI output', 'Up to 4K (3840x2160)', 'Allows remote control'] | {'Inputs': '4 HDMI inputs', 'Outputs': '4 HDMI outputs', 'Transmission speed': '10.2 Gbps', 'Video Resolution': 'Up to 4K (50/60Hz) / 1080p (50/60Hz)', 'Audio supported': 'DTS-HD/Dolby-true HD/LPCM7.1/DTS/Dolby-AC3/DSD', 'Bandwidth': '340MHz', 'Dimensions / Weight': '23(H) x 400(W) x 172(D)mm / 1.65Kg', 'Power': 'DC 12V / 2A'} | Audiovisuals | Gestión de Señal | Matrix | 92,00 €
HDMI-MATRIX-8X8-4K | https://d1x12lhh8s9nlj.cloudfront.net/images/productos/products/HDMI-MATRIX-8X8-4K/HDMI-MATRIX-8X8-4K.png | N/A | ['HDMI Matrix 4 at 4', '8 HDMI input', '8 HDMI output', 'Up to 4K (3840x2160)', 'Allows remote control'] | {'Inputs': '8 HDMI inputs', 'Outputs': '8 HDMI outputs', 'Transmission speed': '10.2 Gbps', 'Video Resolution': 'Up to 4K (25/30Hz) / 1080p (50/60Hz)', 'Audio supported': 'DTS-HD/Dolby-true HD/LPCM7.1/DTS/Dolby-AC3/DSD', 'Bandwidth': '340MHz', 'Dimensions / Weight': '44.4(H) x 482.45(W) x 179.6(D)mm / 2.07Kg', 'Power': 'DC 12V / 3A'} | Audiovisuals | Gestión de Señal | Matrix | 500,00 €
HDMI-MATRIX-PRO | https://d1x12lhh8s9nlj.cloudfront.net/images/productos/products/HDMI-MATRIX-PRO/HDMI-MATRIX-PRO.png | N/A | ['Pair of HDMI Matrix (TX and RX)', 'Network connection', 'Resolution up to 1080P', 'Allows to connect up to 100 emitters and unlimited receivers', 'Includes IR transmission (for remote control) -- Control via computer APP'] | {'HDMI signal': 'HDMI1.3', 'Supported devices': 'Up to 100 transmitters and infinite receivers', 'Network bandwidth': '18Mbps', 'Video Resolution': '1080p (50/60Hz)', 'Audio supported': 'L/R stereo audio', 'Dimensions / Weight': '23.8(H) x 133.8(W) x 83.8(D)mm / 260g', 'Power': 'DC 5V / 2A'} | Audiovisuals | Gestión de Señal | Matrix | 98,00 €
HDMI-MATRIX-PRO-4K | https://d1x12lhh8s9nlj.cloudfront.net/images/productos/products/HDMI-MATRIX-PRO-4K/HDMI-MATRIX-PRO-4K.png | N/A | ['Pair of HDMI Matrix (TX and RX)', 'Network connection', 'Resolution up to 4K', 'Allows to connect up to 100 emitters and unlimited receivers', 'Includes IR transmission (for remote control)', 'Control via computer APP'] | {'HDMI signal': 'HDMI1.4', 'Supported devices': 'Up to 100 transmitters and infinite receivers', 'Network bandwidth': '28Mbps', 'Video Resolution': 'Up to 4K (25/30Hz) / 1080p (50/60Hz)', 'Audio supported': 'L/R stereo audio', 'Control': 'Through computer application', 'Dimensions / Weight': '23.6(H) x 164(W) x 107.6(D)mm / 320g', 'Power': 'DC 5V / 2A'} | Audiovisuals | Gestión de Señal | Matrix | 125,00 €
HDMI-MATRIX-PRO-4K-RX | https://d1x12lhh8s9nlj.cloudfront.net/images/productos/products/HDMI-MATRIX-PRO-4K-RX/HDMI-MATRIX-PRO-4K-RX.png | N/A | ['HDMI (RX) Matrix Receiver', 'Network connection', 'Resolution up to 4K', 'Allows to connect up to 100 emitters and unlimited receivers', 'Includes IR transmission (for remote control)', 'Control through APP (for computer or Smartphone)'] | {'HDMI signal': 'HDMI1.4', 'Supported devices': 'Up to 100 transmitters and infinite receivers', 'Network bandwidth': '28Mbps', 'Video Resolution': 'Up to 4K (25/30Hz) / 1080p (50/60Hz)', 'Audio supported': 'L/R stereo audio', 'Control': 'Via computer or mobile app', 'Dimensions / Weight': '23.6(H) x 164(W) x 107.6(D)mm / 320g', 'Power': 'DC 5V / 2A'} | Audiovisuals | Gestión de Señal | Matrix | 60,00 €
HDMI-MX-4x2-4K60 | https://d1x12lhh8s9nlj.cloudfront.net/images/productos/products/HDMI-MX-4x2-4K60/HDMI-MX-4x2-4K60.png | N/A | ['HDMI Matrix 4 at 2', '4 HDMI input', '2 HDMI output', 'Up to 4K (4096x2160)', 'Allows remote control'] | {'Inputs': '4 HDMI inputs', 'Outputs': '2 HDMI outputs', 'Compatibility': 'HDMI 2.0 (HDR, YUV444))', 'Transmission speed': '18Gbps', 'Video Resolution': 'Up to 4K@60Hz', 'Auto Downscaling': 'Yes', 'Audio extraction': 'L/R Stereo\nSPDIF Digital Audio Extraction', 'Audio supported': 'LPCM7.1\nDTS-HD\nDTS-Audio\nDolby Digital plus\nDolby TrueHD 7.1\nDolby Digital\nDolby Atmos', 'Control': 'RS232\nIR\nButtons', 'Protections': 'ESD\nDownload per contact level 2 (±4KV)\nAir level discharge 3 (±8KV)\nIEC61000-4-2\nProtection against lightning\nSurge protection', 'Dimensions / Weight': '250mm (W) x 80mm (H) x 21mm (D)', 'Power': 'DC 5V/1A'} | Audiovisuals | Gestión de Señal | Matrix | 41,00 €
HDMI-MX-4x4-4K60 | https://d1x12lhh8s9nlj.cloudfront.net/images/productos/products/HDMI-MX-4x4-4K60/HDMI-MX-4x4-4K60.png | N/A | ['HDMI Matrix 4 at 4', '4 HDMI input', '4 HDMI output', 'Up to 4K@60Hz', 'Allows remote control'] | {'Inputs': '4 HDMI inputs', 'Outputs': '4 HDMI outputs', 'Compatibility': 'HDMI 2.0 (HDR, YUV4):4:4)', 'Transmission speed': '18Gbps', 'Bandwidth': '600MHz', 'Video Resolution': 'Up to 4K@60Hz', 'Auto Downscaling': '2 outputs', 'EDID': 'Yes', 'Audio supported': 'LPCM7.1\nDTS-HD\nDTS-Audio\nDolby Digital plus\nDolby TrueHD 7.1\nDolby Digital\nDolby Atmos', 'Control': 'RS232\nIR\nButtons', 'Protections': 'ESD\nDownload per contact level 2 (±4KV)\nAir level discharge 3 (±8KV)\nIEC61000-4-2\nProtection against lightning\nSurge protection', 'Power': 'DC 5V/1A', 'Consumption': '<4W', 'Dimensiones': '210mm (Al) x 80mm (An) x 21mm (Fo)'} | Audiovisuals | Gestión de Señal | Matrix | 68,00 €
HDMI-EXT | https://d1x12lhh8s9nlj.cloudfront.net/images/productos/products/HDMI-EXT/HDMI-EXT.png | N/A | [] | {'Maximum distance': '50 m', 'Extension cable': 'UTP Cat 6 (RJ45)', 'Signal Type': 'HDMI (including audio and IR signal)', 'Resolution': '480p/576p/720p/1080p', 'Power': '2 x DC 5 V / 500 mA', 'Dimensions': '2 x 66 (W) x 24 (H) x 72 (D) mm', 'Weight': '2 x 80 g'} | Audiovisuals | Gestión de Señal | Extenders | 27,00 €
HDMI-EXT-1080p60 | https://d1x12lhh8s9nlj.cloudfront.net/images/productos/products/HDMI-EXT-1080p60/HDMI-EXT-1080p60.png | N/A | ['Pair of HDMI signal extenders (TX and RX) via network cable', 'Maximum length 150 metres', 'Supports resolution 1080p'] | {'Inputs': 'Transmitter: 1x HDMI\nReceiver: 1x RJ45', 'Outputs': 'Transmitter: 1x HDMI, 1x RJ45\nReceiver: 1x HDMI', 'Compatibility': 'HDMI 1.4 (HDR10)\nHDCP 1.4', 'Maximum HDMI cable distance': '5m', 'Maximum transmission distance': '150m (Cat 7, Cat 6A, Cat 6)', 'Connection types': 'One at a time\nOne to several\nCascade switch', 'Audio input': 'Transmitter: 1x HDMI, 1x 3.5mm L/R\nReceiver: 1x RJ45', 'Audio output': 'Transmitter: 1x RJ45\nReceiver: 1x HDMI, 1x S/PDIF, 1x 3.5mm L/R', 'HDMI audio output format': 'DTS-Audio\nDolby Digital 5.1\nLPCM 2.0', 'S/PDIF audio output format': 'LPCM 2.0\nDTS-Audio\nDolby Digital 5.1', 'Audio output format 3.5mm L/R': 'PCM 2.0', 'Audio sampling rate': '32kHz, 44.1kHz, 48kHz, 88kHz, 96kHz, 176kHz, 192kHz', 'Control': 'IR\nRS232', 'Power': 'Transmitter and receiver: DC 5V/2A', 'Consumption': 'Transmitter: < 5W\nReceiver: < 4W'} | Audiovisuals | Gestión de Señal | Extenders | 90,00 €
HDMI-EXT-1080p60-KVM150 | https://d1x12lhh8s9nlj.cloudfront.net/images/productos/products/HDMI-EXT-1080p60-KVM150/HDMI-EXT-1080p60-KVM150.png | N/A | ['Pair of HDMI signal extenders (TX and RX) over network cable with KVM', 'Maximum length 150 metres', 'Supports resolution 1080p'] | {'Inputs': 'Transmitter: 1x HDMI\nReceiver: 1x RJ45', 'Outputs': 'Transmitter: 1x HDMI, 1x RJ45\nReceiver: 1x HDMI', 'Compatibility': 'HDMI 1.4 (HDR10)\nHDCP 1.4', 'Maximum HDMI cable distance': '5m', 'Maximum transmission distance': '150m (Cat 7, Cat 6A, Cat 6)', 'Connection types': 'One at a time\nOne to several\nCascade switch', 'Audio input': 'Transmitter: 1x HDMI, 1x 3.5mm L/R\nReceiver: 1x RJ45', 'Audio output': 'Transmitter: 1x RJ45\nReceiver: 1x HDMI, 1x S/PDIF, 1x 3.5mm L/R', 'HDMI audio output format': 'DTS-Audio\nDolby Digital 5.1\nLPCM 2.0', 'S/PDIF audio output format': 'LPCM 2.0\nDTS-Audio\nDolby Digital 5.1', 'Audio output format 3.5mm L/R': 'PCM 2.0', 'Audio sampling rate': '32kHz, 44.1kHz, 48kHz, 88kHz, 96kHz, 176kHz, 192kHz', 'Control': 'IR\nRS232', 'Power': 'Transmitter and receiver: DC 5V/2A', 'Consumption': 'Transmitter: < 5W\nReceiver: < 4W'} | Audiovisuals | Gestión de Señal | Extenders | 115,00 €
HDMI-EXT-1080p60-KVM60 | https://d1x12lhh8s9nlj.cloudfront.net/images/productos/products/HDMI-EXT-1080p60-KVM60/HDMI-EXT-1080p60-KVM60.png | N/A | ['Pair of extenders (TX and RX) for HDMI signal over network cable with KVM- Max. length 60 meters', 'Supports resolution 1080p@60Hz'] | {'Inputs': 'Transmitter: 1x HDMI\nReceiver: 1x RJ45', 'Outputs': 'Transmitter: 1x HDMI, 1x RJ45\nReceiver: 1x HDMI', 'Resolution': '1080p@60Hz', 'Compatibility': 'HDMI 1.3\nHDCP 1.4', 'Maximum HDMI cable distance': '5m', 'Maximum transmission distance': '60m (Cat 6), 50m (Cat 5e, Cat 5)', 'Protections': 'Download level contact 3\nAir discharge level 3\nIEC61000-4-2', 'Power': 'Transmitter and receiver: DC 5V/2A', 'Consumption': 'Transmitter and receiver: 2 W'} | Audiovisuals | Gestión de Señal | Extenders | 74,00 €
HDMI-EXT-4K | https://d1x12lhh8s9nlj.cloudfront.net/images/productos/products/HDMI-EXT-4K/HDMI-EXT-4K.png | N/A | ['Pair of HDMI signal extenders (TX and RX) via network cable', 'Maximum length 60 metres', 'Supports resolution 4K', 'Standard HDbitT', 'Includes IR transmission (for remote control)'] | {'Maximum distance': '60m 4K(30Hz) / 30m 4K(60Hz)', 'Extension cable': 'UTP Cat 6 (RJ45)', 'Signal Type': 'HDMI (including audio and IR signal)', 'Resolution': '480p/576p/720p/1080p/4K', 'Power': '2 x DC 5 V / 1A', 'Dimensions': '2 x 22.66 (H) x 77.49 (W) x 56.15 (D) mm', 'Weight': '2 x 80 g'} | Audiovisuals | Gestión de Señal | Extenders | 67,00 €
HDMI-EXT-4K-KVM | https://d1x12lhh8s9nlj.cloudfront.net/images/productos/products/HDMI-EXT-4K-KVM/HDMI-EXT-4K-KVM.png | N/A | ['Pair of extenders (RX and TX) for HDMI/USB signal via network cable CAT6', 'Maximum length 70 metres', 'Supports resolution 4K to 60 Hz', 'Allows to send HDMI video signal, USB mouse and keyboard via network cable', 'Supports audio output through S/PDIF port'] | {'Maximum distance': '70 m of line', 'Connection cable': 'UTP Cat 6/6A/7 (RJ45)', 'Transmission mode': 'Network cable', 'Signal Type': 'HDMI, keyboard and mouse', 'Resolution': '4K (3840 x 2160) (', 'Audio': 'Transmitter output in Dolby True HD format 7.1CH, Dolby Digital 5.1CH', 'Power': 'DC 5V-12V / 2A', 'Dimensions': '2 x 150 (H) x 107 (W) x 28.4 (D) mm', 'Weight': '2 x 260 g'} | Audiovisuals | Gestión de Señal | Extenders | 85,00 €
HDMI-EXT-4K30 | https://d1x12lhh8s9nlj.cloudfront.net/images/productos/products/HDMI-EXT-4K30/HDMI-EXT-4K30.png | N/A | ['Pair of HDMI signal extenders (TX and RX) via network cable', 'Maximum length 60 metres', 'Supports resolution 4K', 'Standard HDbitT', 'Includes IR transmission (for remote control)'] | {'Resolution': '480p/576p/720p/1080p/4K', 'Compatibility': 'HDMI 1.4, HDCP 1.4 HDCP [%VAR%]', 'Maximum distance': '70m (Cat 7), 60m (Cat 6A, Cat 6)', 'HDMI audio format': 'DTS\nDTS-HD\nPCM\nLPCM', 'HDR': 'Yes', 'EDID': 'Yes', 'IR': 'Yes', 'Power': '2 x DC 5 V / 1A', 'Protections': 'IEC61000-4-2\nContact discharge level 2（±4KV）\nAir discharge level 3 (±8KV)', 'Dimensions': '75mm (H) x 60mm (W) x 16.5mm (D)'} | Audiovisuals | Gestión de Señal | Extenders | 22,00 €
HDMI-EXT-4K30-KVM100 | https://d1x12lhh8s9nlj.cloudfront.net/images/productos/products/HDMI-EXT-4K30-KVM100/HDMI-EXT-4K30-KVM100.png | N/A | ['Pair of extenders (TX and RX) for HDMI signal over network cable with KVM- Max. length 100 meters', 'Supports resolution 4K@30Hz'] | {'Inputs': 'Transmitter: 1x HDMI\nReceiver: 1x RJ45', 'Outputs': 'Transmitter: 1x HDMI, 1x RJ45\nReceiver: 1x HDMI', 'Resolution': '4K@30Hz', 'Compatibility': 'HDMI 1.4\nHDCP 2.2', 'Maximum HDMI cable distance': '5m', 'Maximum transmission distance': '100m (Cat 7, Cat 6A, Cat 6)', 'Protections': 'Download level contact 3\nAir discharge level 3\nIEC61000-4-2', 'Consumption': 'Transmitter: <3w\nReceptor: <2W', 'Dimensiones': '132.37mm (Al) x 89.70mm (An) x 24.90mm (Fo)', 'Alimentación': 'Transmisor y receptor: DC 5V/1A'} | Audiovisuals | Gestión de Señal | Extenders | 143,00 €
HDMI-EXT-4K30-KVM40 | https://d1x12lhh8s9nlj.cloudfront.net/images/productos/products/HDMI-EXT-4K30-KVM40/HDMI-EXT-4K30-KVM40.png | N/A | ['Pair of extenders (TX and RX) for HDMI signal over network cable with KVM- Max. length 70 meters', 'Supports resolution 4K@30Hz'] | {'Inputs': 'Transmitter: 1x HDMI\nReceiver: 1x RJ45', 'Outputs': 'Transmitter: 1x HDMI, 1x RJ45\nReceiver: 1x HDMI', 'Resolution': '4K@30Hz (40m)\n1080p@60Hz (70m)', 'Compatibility': 'HDMI 1.4\nHDCP 1.4', 'Maximum HDMI cable distance': '5m', 'Maximum transmission distance': '70m (Cat 7), 60m (Cat 6A, Cat 6)', 'Protections': 'Download level contact 2 (±4KV）\nAir discharge level 3 (±8KV)\nIEC61000-4-2', 'Power': 'Transmitter and receiver: DC 5V/2A', 'Consumption': 'Transmitter + receiver: <10 W'} | Audiovisuals | Gestión de Señal | Extenders | 35,00 €
HDMI-EXT-4K60 | https://d1x12lhh8s9nlj.cloudfront.net/images/productos/products/HDMI-EXT-4K60/HDMI-EXT-4K60.png | N/A | ['Pair of HDMI signal extenders (TX and RX) via network cable', 'Maximum length 70 metres', 'Supports resolution 4K@60Hz'] | {'Resolution': '480p/576p/720p/1080p/4K', 'Compatibility': 'HDMI 2.0\nHDCP 2.2', 'Maximum distance': '70m (Cat 6, Cat 6A, Cat 7)', 'HDMI audio format': 'DTS-Audio\nDTS-HD\nPCM\nLPCM\nDigital 5.1 CH\nDolby Atmos', 'EDID': 'Yes', 'IR': 'Yes', 'Power': '2 x DC 5 V / 1A', 'Protections': 'IEC61000-4-2\nContact discharge level 3\nAir discharge level 3', 'Dimensions': '105.5mm (H) x 102.5mm (W) x 20mm (D)'} | Audiovisuals | Gestión de Señal | Extenders | 53,00 €
HDMI-EXT-4K60-KVM70 | https://d1x12lhh8s9nlj.cloudfront.net/images/productos/products/HDMI-EXT-4K60-KVM70/HDMI-EXT-4K60-KVM70.png | N/A | ['Pair of extenders (TX and RX) for HDMI signal over network cable with KVM- Max. length 70 meters', 'Supports resolution 4K@60Hz'] | {'Inputs': 'Transmitter: 1x HDMI\nReceiver: 1x RJ45', 'Outputs': 'Transmitter: 1x HDMI, 1x RJ45\nReceiver: 1x HDMI', 'Resolution': '4K@60Hz', 'Compatibility': 'HDMI 2.0\nHDCP 2.2', 'Maximum HDMI cable distance': '5m', 'Maximum transmission distance': '70m (Cat 7, Cat 6A, Cat 6)', 'Protections': 'Download level contact 2 (±4KV）\nAir discharge level 3 (±8KV)\nIEC61000-4-2\nProtection against lightning\nOvervoltage protection', 'Consumption': 'Transmitter and receiver: <4 W', 'Dimensiones': '85mm (Al) x 75.5mm (An) x 21.5mm (Fo)', 'Alimentación': 'Transmisor y receptor: DC 5V/1A'} | Audiovisuals | Gestión de Señal | Extenders | 71,00 €
HDMI-EXT-POE | https://d1x12lhh8s9nlj.cloudfront.net/images/productos/products/HDMI-EXT-POE/HDMI-EXT-POE.png | N/A | ['HDMI Signal Extender by UTP category 6', 'Maximum length 40 metres', 'Supports resolution 1080p', 'Includes IR transmission (for remote control)', 'Supports PoE for powering the receiver'] | {'Maximum distance': '40 m', 'Extension cable': 'UTP Cat 6 (RJ45)', 'Signal Type': 'HDMI (with both video & audio) and IR remote signal', 'Resolution': '480p/576p/720p/1080p', 'Power': '1 x DC 5V at transmitter which can then power receiver remotely', 'Dimensions': '2 x 66 (W) x 24 (H) x 72 (D) mm', 'Weight': '2 x 80 g'} | Audiovisuals | Gestión de Señal | Extenders | 32,00 €
HDMI-EXT-PRO-4K | https://d1x12lhh8s9nlj.cloudfront.net/images/productos/products/HDMI-EXT-PRO-4K/HDMI-EXT-PRO-4K.png | N/A | ['Pair of HDMI signal extenders (TX and RX) via network cable', 'Maximum length 120 metres', 'Supports resolution 4K', 'Standard HDbitT', 'Allows point-to-point, router or multipoint connection (up to 253 receivers)', 'Includes IR transmission (for remote control)'] | {'Maximum distance': '120 m', 'Extension cable': 'UTP Cat 6 (RJ45)', 'Signal Type': 'HDMI (including audio and IR signal)', 'Resolution': '480p/576p/720p/1080p/2K/4K', 'Power': '2 x DC 5 V / 2A', 'Dimensions': '2 x 23.7 (H) x 107 (W) x 94 (D) mm', 'Weight': '2 x 170 g'} | Audiovisuals | Gestión de Señal | Extenders | 74,00 €
HDMI-EXT-PRO-4K-RX | https://d1x12lhh8s9nlj.cloudfront.net/images/productos/products/HDMI-EXT-PRO-4K-RX/HDMI-EXT-PRO-4K-RX.png | N/A | ['HDMI signal receiver via network cable', 'Maximum length 120 metres', 'Supports resolution 4K', 'Standard HDbitT', 'Allows point-to-point, router or multipoint connection (up to 253 receivers)', 'Includes IR transmission (for remote control)'] | {'Maximum distance': '120 m', 'Extension cable': 'UTP Cat 6 (RJ45)', 'Signal Type': 'HDMI (including audio and IR signal)', 'Resolution': '480p/576p/720p/1080p/2K/4K', 'Power': 'DC 5 V / 2A', 'Dimensions': '23.7 (H) x 107 (W) x 94 (D) mm', 'Weight': '20170 g'} | Audiovisuals | Gestión de Señal | Extenders | 36,00 €
HDMI-EXT-PRO-RX-V2 | https://d1x12lhh8s9nlj.cloudfront.net/images/productos/products/HDMI-EXT-PRO-RX-V2/HDMI-EXT-PRO-RX-V2.png | N/A | ['HDMI signal receiver via network cable', 'Maximum length 120 metres', 'Supports resolution 1080p', 'HDbitT HDbitT standard v1.3f', 'Allows point-to-point, router or multipoint connection (up to 253 receivers)', 'Includes IR transmission (for remote control)'] | {'Version': 'V4', 'Maximum distance': '120 m', 'Extension cable': 'UTP Cat 6 (RJ45)', 'Signal Type': 'HDMI (including audio and IR signal)', 'Resolution': '480p/576p/720p/1080p', 'Standard': 'HDbitT v1.3f', 'Power': 'DC 5 V / 1000 mA', 'Dimensions': '23.2 (H) x 130 (W) x 84 (D) mm', 'Weight': '200 g'} | Audiovisuals | Gestión de Señal | Extenders | 34,00 €
HDMI-EXT-PRO-V2 | https://d1x12lhh8s9nlj.cloudfront.net/images/productos/products/HDMI-EXT-PRO-V2/HDMI-EXT-PRO-V2.png | N/A | ['Pair of HDMI signal extenders (TX and RX) via network cable', 'Maximum length 120 metres', 'Supports resolution 1080p', 'HDbitT standard v1.3f', 'Allows point-to-point, router or multipoint connection (up to 253 receivers)', 'Includes IR transmission (for remote control)', 'Compatible with HDMI-EXT-PRO-RX-V2 receivers'] | {'Version': '4', 'Maximum distance': '120 m', 'Extension cable': 'UTP Cat 6 (RJ45)', 'Signal Type': 'HDMI (including audio and IR signal)', 'Resolution': '480p/576p/720p/1080p', 'Standard': 'HDbitT v1.3f', 'Power': '2 x DC 5 V / 2A', 'Dimensions': '2 x 23.2 (H) x 130 (W) x 84 (D) mm', 'Weight': '2 x 200 g'} | Audiovisuals | Gestión de Señal | Extenders | 64,00 €
HDMI-EXT-W-4K60 | https://d1x12lhh8s9nlj.cloudfront.net/images/productos/products/HDMI-EXT-W-4K60/HDMI-EXT-W-4K60.png | N/A | ['Pair of HDMI signal extenders (TX and RX) via network cable', 'Maximum length 60 metres', 'Supports resolution 4K', 'Standard HDbitT', 'Includes IR transmission (for remote control)'] | {'Resolution': '4K@60Hz', 'Compatibility': 'HDMI 2.0\nHDCP 1.4 / HDCP 2.2', 'Maximum distance': '20m', 'Maximum transmission speed': '18Gbps', 'Wi-Fi frequency': '5.18-5.24GHz', 'SSID': 'Yes', 'Protections': 'Contact discharge level 3\nAir discharge level 3\nIEC61000-4-2', 'Power': 'Micro USB 5V/1A', 'Dimensions': 'Transmitter: 40.2mm (H) x 230mm (W) x 15mm (D)\nReceiver: 40.2mm (H) x 230mm (W) x 15mm (D)'} | Audiovisuals | Gestión de Señal | Extenders | 119,00 €
HDMI-EXT100-WIFI | https://d1x12lhh8s9nlj.cloudfront.net/images/productos/products/HDMI-EXT100-WIFI/HDMI-EXT100-WIFI.png | N/A | ['WiFi HDMI Signal Extender', 'Maximum range 100 meters', 'Supports resolution 1080p', 'Supports up to one transmitter and 4 receivers'] | {'Maximum distance': '100m in open space', 'Protocol': 'WiFi 2.4GHz and 5.8 GHz', 'Signal Type': 'HDMI (including audio and IR signal)', 'Resolution': '480p/576p/720p/1080p', 'Power': '2 x DC 5 V / 3000 mA', 'Dimensions': '2 x 119 (W) x 23 (H) x 82 (D) mm', 'Weight': '2 x 530 g'} | Audiovisuals | Gestión de Señal | Extenders | 120,00 €
HDMI-KVM-EXT | https://d1x12lhh8s9nlj.cloudfront.net/images/productos/products/HDMI-KVM-EXT/HDMI-KVM-EXT.png | N/A | ['HDMI/USB signal extender via TCP/IP', 'Maximum length 120 metres', 'Supports resolution 1080', 'Enables sending the HDMI video signal, USB keyboard and mouse via a TCP/IP network'] | {'Maximum distance': '120 m of line', 'Connection cable': 'UTP Cat 5e/6 (RJ45)', 'Transmission mode': 'TCP/IP', 'Signal Type': 'HDMI, keyboard and mouse', 'Resolution': '480p/576p/720p/1080p', 'Power': '2 x DC 5 V / 1000 mA', 'Dimensions': '2 x 76 (H) x 115 (W) x 30 (D) mm', 'Weight': '2 x 295 g'} | Audiovisuals | Gestión de Señal | Extenders | 66,00 €
HDMI-KVM-EXT-70M | https://d1x12lhh8s9nlj.cloudfront.net/images/productos/products/HDMI-KVM-EXT-70M/HDMI-KVM-EXT-70M.png | N/A | ['Pair of extenders (RX and TX) for HDMI/USB signal via network cable CAT6', 'Maximum length 70 metres', 'Supports resolution 1080p to 60 Hz', 'Allows to send HDMI video signal, USB mouse and keyboard via network cable', 'Zero latency'] | {'Maximum distance': '70 m of line', 'Connection cable': 'UTP Cat 6/6A/7 (RJ45)', 'Transmission mode': 'Network cable', 'Signal Type': 'HDMI, keyboard and mouse', 'Resolution': '1080p (1920x1080)', 'Audio': 'CFM, LPCM, DTS HD, DTS AUDIO', 'Power': 'DC 5V / 1A', 'Dimensions': '2 x 75 (H) x 85 (W) x 20 (D) mm', 'Weight': '2 x 180 g'} | Audiovisuals | Gestión de Señal | Extenders | 55,00 €
HDMI-SPL-1x2-4K30-CAT6 | https://d1x12lhh8s9nlj.cloudfront.net/images/productos/products/HDMI-SPL-1x2-4K30-CAT6/HDMI-SPL-1x2-4K30-CAT6.png | N/A | ['HDMI SPLITTER 4K', '1 HDMI input', '4 HDMI output', 'Resolution up to 4K (3840x2160)'] | {'Inputs': '1 HDMI input', 'Outputs': '2 HDMI outputs (1 per receiver)', 'Compatibility': 'HDMI 1.4\nHDCP 1.4', 'Maximum length': '70m', 'Video Resolution': '4K@30Hz (40m) - 1080p@60Hz (70m)', 'Digital Audio Formats': 'PCM, LPCM, DTS-HD, DTS-Audio', 'Control RS232': 'Yes', 'IR': 'Bidirectional 20-60kHz', 'Protections': 'ESD protection\nDownload level contact 2 (±4KV)\nAir discharge level 3 (±8KV)\nIEC61000-4-2\nProtection against lightning\nSurge protection', 'Power': 'Transmitter: DC 12V/1A\nReceiver: DC 5V/1A', 'Consumption': 'Transmitter: <10W\nReceptor: < 2.5W', 'Dimensiones': 'Transmisor: 151.5mm (An) x 86.5mm (Al) x 19mm (P)\nReceptor: 75mm (An) x 80mm (Al) x 18mm (P)'} | Audiovisuals | Gestión de Señal | Extenders | 64,00 €
HDMI-SPL-1x2-4K60-CAT6 | https://d1x12lhh8s9nlj.cloudfront.net/images/productos/products/HDMI-SPL-1x2-4K60-CAT6/HDMI-SPL-1x2-4K60-CAT6.png | N/A | ['HDMI SPLITTER 4K', '1 HDMI input', '4 HDMI output', 'Resolution up to 4K (3840x2160)'] | {'Inputs': '1 HDMI input', 'Outputs': '2 HDMI outputs (1 per receiver)', 'Compatibility': 'HDMI 2.0\nHDCP 2.2', 'Maximum length': '70m', 'Digital Audio Formats': 'LPCM/DTS-HD, DTS-Audio, Dolby Digital 5.1', 'Control RS232': 'Yes', 'IR': 'Bidirectional 20-60kHz', 'Protections': 'ESD protection\nDownload level contact 2\nAir discharge level 3\nIEC61000-4-2\nProtection against lightning\nSurge protection', 'Power': 'Transmitter: DC 12V/3A', 'Consumption': 'Transmitter: <13W\nReceptor: < 4W', 'Dimensiones': 'Transmisor: 265mm (An) x 104mm (Al) x 23mm (P)\nReceptor: 105.5mm (An) x 102.5mm (Al) x 20mm (P)'} | Audiovisuals | Gestión de Señal | Extenders | 146,00 €
HDMI-SPL-1x4-4K30-CAT6 | https://d1x12lhh8s9nlj.cloudfront.net/images/productos/products/HDMI-SPL-1x4-4K30-CAT6/HDMI-SPL-1x4-4K30-CAT6.png | N/A | ['HDMI SPLITTER 4K', '1 HDMI input', '4 HDMI output', 'Resolution up to 4K (3840x2160)'] | {'Inputs': '1 HDMI input', 'Outputs': '4 HDMI outputs (1 per receiver)', 'Compatibility': 'HDMI 1.4\nHDCP 1.4', 'Maximum length': '70m', 'Video Resolution': '4K@30Hz (40m) - 1080p@60Hz (70m)', 'Digital Audio Formats': 'PCM, LPCM, DTS-HD, DTS-Audio', 'Control RS232': 'Yes', 'IR': 'Bidirectional 20-60kHz', 'Protections': 'ESD protection\nDownload level contact 2 (±4KV)\nAir discharge level 3 (±8KV)\nIEC61000-4-2\nProtection against lightning\nSurge protection', 'Power': 'Transmitter: DC 12V/1A\nReceiver: DC 5V/1A', 'Consumption': 'Transmitter: <10W\nReceptor: < 2.5W', 'Dimensiones': 'Transmisor: 191.5mm (An) x 96.5mm (Al) x 19mm (P)\nReceptor: 75mm (An) x 80mm (Al) x 18mm (P)'} | Audiovisuals | Gestión de Señal | Extenders | 96,00 €
VGA-KVM-EXT | https://d1x12lhh8s9nlj.cloudfront.net/images/productos/products/VGA-KVM-EXT/VGA-KVM-EXT.png | N/A | ['VGA/USB signal extender via UTP category 5/5e/6', 'Maximum length 100 metres', 'Enables sending the VGA video signal, USB keyboard and mouse via UTP', 'Additional VGA output at the transmitter for local screen'] | {'Maximum distance': '100 m of line', 'Extension cable': 'UTP Cat 5/5e/6 (RJ45)', 'Transmission mode': 'TCP/IP', 'Signal Type': 'VGA, keyboard & mouse', 'Maximum resolution': '1920x1440', 'Power': '2 x DC 12 V / 1000 mA', 'Dimensions': '2 x 95 (H) x 107 (W) x 27 (D) mm', 'Weight': '2 x 200 g'} | Audiovisuals | Gestión de Señal | Extenders | 61,00 €
AV-HDMI-CONVERTER | https://d1x12lhh8s9nlj.cloudfront.net/images/productos/products/AV-HDMI-CONVERTER/AV-HDMI-CONVERTER.png | N/A | ['AV to HDMI converter', 'AV input (CVBS)', 'HDMI output', 'PAL / NTSC video format input', 'Output up to 1080p (1920x1080 at 50/60Hz)', 'PAL / NTSC video input'] | {'Input': '1 AV input', 'Output': '1 HDMI output 1080p HDMI', 'Input resolution': 'PAL / NTSC', 'Output resolution': '1080p / 1080i / 720p (50/60 Hz), 576p (50 Hz), 480p (60 hZ)', 'Audio': '1 Audio input by RCA connector (Stereo)', 'Functions': 'Channel selection, Quad mode display and PoP', 'Output Impedance': '75 ohm', 'Power': '5VDC / 750 mA max.', 'Working conditions': '-25 ℃ ~ 75 ℃', 'Dimensions': '20 (H) x 55.0 (W) x 66 (D) mm'} | Audiovisuals | Gestión de Señal | Converters | 17,00 €
HDMI-AV-CONVERTER | https://d1x12lhh8s9nlj.cloudfront.net/images/productos/products/HDMI-AV-CONVERTER/HDMI-AV-CONVERTER.png | N/A | ['HDMI to AV converter', 'HDMI input', 'Output AV (CVBS)', 'Video Output Format PAL / NTSC', 'Input format 1080p (1920x1080 at 50/60Hz)'] | {'Input': '1 HDMI input', 'Output': '1 AV PAL output', 'Input resolution': '1080p / 1080i / 720p (50/60 Hz), 576p (50 Hz), 480p (60 Hz)', 'Output resolution': 'PAL / NTSC', 'Audio': '1 Audio output by RCA connector (Stereo)', 'Output Impedance': '75 ohm', 'Power': '5VDC / 750 mA max.', 'Working conditions': '-25 ℃ ~ 75 ℃', 'Dimensions': '20 (H) x 55.0 (W) x 66 (D) mm'} | Audiovisuals | Gestión de Señal | Converters | 13,00 €
VGA-CONVERTER | https://d1x12lhh8s9nlj.cloudfront.net/images/productos/products/VGA-CONVERTER/VGA-CONVERTER.png | N/A | [] | {'Video inputs': 'VGA, S-VIDEO and CVBS', 'Video output': 'VGA', 'Video format': 'PAL/NTSC/SECAM', 'Supported resolutions': '800x600,1024x768,1280x1024,1440x900,1680x1050,1920x1080,1920x1200', 'Adjustable elements': 'Brightness, contrast, saturation, sharpness and tone', 'Dimensions': '27 (H) x 95 (W) x 55 (D) mm', 'Weight': '80 g', 'Power': 'DC 5 V / 1 A'} | Audiovisuals | Gestión de Señal | Converters | 21,00 €
EDU-CAM-RC58 | https://d1x12lhh8s9nlj.cloudfront.net/images/productos/products/EDU-CAM-RC58/EDU-CAM-RC58.png | N/A | ['PTZ camera', 'Full HD resolution', '72.5º Viewing angle', '12x Optical zoom', '16x Digital zoom', 'PoE'] | {'Resolution': 'Full HD (1920x1080 @ 60fps)', 'Sensor': 'Panasonic 1/2.8" HD CMOS', 'Lens': 'Horizontal viewing angle: 72.5º ~ 6.9º\nVertical viewing angle: 44.8º ~ 3.9º', 'Horizontal movement': '+-170º', 'Optical zoom': '12x', 'Vertical movement': '-30º ~+90º', 'H & V Flip': 'Yes', 'Digital zoom': '16x', 'White balance': 'Auto\nIndoor\nOutdoor\nOne Push\nManual\nVAR', 'Digital noise reduction': '2D\n3D', 'Presets': '255', 'Video compression': 'H.265\nH.264\nMJPEG', 'Remote control': 'Yes', 'Supported protocols': 'TCP/IP\nHTTP\nRTSP\nRTMP\nOnvif\nDHCP\nMulticast\n...', 'Power': 'DC IN 12V\nUSB-B (DC IN 5V))\nPoE', 'Supported operating systems': 'Windows (10 / 8 / 7)\nMacOS X\nLinux\nAndroid', 'Dimensions': '144 mm x 144 mm x 167.9 mm', 'Weight': '1.29 kg'} | Audiovisuals | Education | N/A | 350,00 €
ET-CAB-CHAR-24 | https://d1x12lhh8s9nlj.cloudfront.net/images/productos/products/ET-CAB-CHAR-24/ET-CAB-CHAR-24.png | N/A | ['Cargo cabinet with wheels (two with brakes)', 'Space for 24 laptops up to 15.6"', 'Front and rear opening with keys', '2 temperature-controlled fans', 'Charging indicator light', 'Intelligent charging cycle'] | {'Capacity': '24 charging ports', 'Types of devices': 'Tablet\nLaptop', 'Device size': 'Up to 15.6"', 'Doors with security lock': 'Front and rear\n270º Opening', 'Wheels': '4 (2 with brake)', 'Metal separator trays': '26', 'Light indicator': '2', 'Intelligent charging cycle': 'Yes', 'Ventilation groove': 'Upper, rear and side', 'Fan with temperature control': '2', 'Charging mode': 'Dual', 'Input': '200~240v - 10A - 50Hz\nPower cable (3 x 1.5 mm2) 2m long', 'Output': '200~240v - 10A - 50Hz\n24 schukos (EU)', 'Type of load': 'Front\nBack', 'Power': '200W', 'Protections': 'Grounding\nOverloads\nOvercurrent\nShort circuits\nSurge\nLeaks\nIsolation\nCircuit Breaker (16A)', 'Material': 'SPCC (thickness 0.8mm))\nABS', 'Certificates': 'CCC, CE, FCC, ROHS, REACH, CA65', 'Work environment': 'Temperature 0ºC ~ 45ºC\nHumidity 20% ~ 80%', 'Dimensions': '710mm (W) x 640mm (H) x 80mm (D)', 'Weight': '45kg'} | Audiovisuals | Education | N/A | 394,00 €
KIT-EDU-1 | https://d1x12lhh8s9nlj.cloudfront.net/images/productos/products/KIT-EDU-1/KIT-EDU-1.png | N/A | ['Interactive screen kit IB-TE-MP-75 + webcam NV-C4K120-EDU + floor and wall support with crank IB-WH3193-W2'] | {'Interactive monitor': 'Size: 75"\nResolution: 3840x2160\nViewing angle: 178º\nBrightness: 400cd/m2\nContrast: 5000:1\nAndroid 11.0\nMultitouch ≤ 20\nInputs: 3x HDMI, 1x VGA, 2x Type-C, 1x LAN (RJ45), 6x USB 3.0, 1x 2x OPS, [%VAR%] USB Touch\nOutputs: 1x HDMI, 1x Coaxial, 1x Headphones, 1x RJ45, 1x AV\nIntegrated speakers', 'Webcam': 'Resolution: 4K\nViewing angle: 120º\nDigital zoom: 16x\nBuilt-in microphone with 7m range\nNoise suppression algorithm\nEcho cancellation\nAutoframing', 'Bracket': 'Type: wall and floor mounted with crank handle\nAdjustable height: 420mm\nMaximum weight supported: 80Kg\nVESA minimum: 100 x 100mm\nMaximum VESA: 900 x 600mm'} | Audiovisuals | Education | N/A | 1020,00 €
KIT-EDU-2 | https://d1x12lhh8s9nlj.cloudfront.net/images/productos/products/KIT-EDU-2/KIT-EDU-2.png | N/A | ['Interactive display kit IB-TE-MP-75 + webcam NV-C4K120-EDU + wheeled stand IB-IBD3110'] | {'Interactive monitor': 'Size: 75"\nResolution: 3840x2160\nViewing angle: 178º\nBrightness: 400cd/m2\nContrast: 5000:1\nAndroid 11.0\nMultitouch ≤ 20\nInputs: 3x HDMI, 1x VGA, 2x Type-C, 1x LAN (RJ45), 6x USB 3.0, 1x 2x OPS, [%VAR%] USB Touch\nOutputs: 1x HDMI, 1x Coaxial, 1x Headphones, 1x RJ45, 1x AV\nIntegrated speakers', 'Webcam': 'Resolution: 4K\nViewing angle: 120º\nDigital zoom: 16x\nBuilt-in microphone with 7m range\nNoise suppression algorithm\nEcho cancellation\nAutoframing', 'Bracket': 'Type: to the floor with wheels\nMaximum weight supported: 80Kg\nVESA minimum: 100 x 100mm\nMaximum VESA: 800 x 500mm'} | Audiovisuals | Education | N/A | 980,00 €
KIT-EDU-3 | https://d1x12lhh8s9nlj.cloudfront.net/images/productos/products/KIT-EDU-3/KIT-EDU-3.png | N/A | ['Interactive screen kit IB-TE-MP-75 + webcam NV-C4K120-EDU + motorized wall and floor support IB-EST08-W2-V3-B'] | {'Interactive monitor': 'Size: 75"\nResolution: 3840x2160\nViewing angle: 178º\nBrightness: 400cd/m2\nContrast: 5000:1\nAndroid 11.0\nMultitouch ≤ 20\nInputs: 3x HDMI, 1x VGA, 2x Type-C, 1x LAN (RJ45), 6x USB 3.0, 1x 2x OPS, [%VAR%] USB Touch\nOutputs: 1x HDMI, 1x Coaxial, 1x Headphones, 1x RJ45, 1x AV\nIntegrated speakers', 'Webcam': 'Resolution: 4K\nViewing angle: 120º\nDigital zoom: 16x\nBuilt-in microphone with 7m range\nNoise suppression algorithm\nEcho cancellation\nAutoframing', 'Bracket': 'Type: wall and floor - motorized\nMaximum weight supported: 100Kg\nVESA minimum: 200 x 200mm\nMaximum VESA: 900 x 600mm'} | Audiovisuals | Education | N/A | 1080,00 €
KIT-EDU-4 | https://d1x12lhh8s9nlj.cloudfront.net/images/productos/products/KIT-EDU-4/KIT-EDU-4.png | N/A | ['Interactive display kit IB-TE-MP-75 + webcam NV-C4K120-EDU + motorized support with wheels IB-EST08-W2-WHEELS'] | {'Interactive monitor': 'Size: 75"\nResolution: 3840x2160\nViewing angle: 178º\nBrightness: 400cd/m2\nContrast: 5000:1\nAndroid 11.0\nMultitouch ≤ 20\nInputs: 3x HDMI, 1x VGA, 2x Type-C, 1x LAN (RJ45), 6x USB 3.0, 1x 2x OPS, [%VAR%] USB Touch\nOutputs: 1x HDMI, 1x Coaxial, 1x Headphones, 1x RJ45, 1x AV\nIntegrated speakers', 'Webcam': 'Resolution: 4K\nViewing angle: 120º\nDigital zoom: 16x\nBuilt-in microphone with 7m range\nNoise suppression algorithm\nEcho cancellation\nAutoframing', 'Bracket': 'Type: motorized with wheels\nAdjustable height: 500mm\nMaximum weight supported: 100Kg\nVESA minimum: 200 x 200mm\nMaximum VESA: 900 x 600mm'} | Audiovisuals | Education | N/A | 1170,00 €
NV-C4K120-EDU | https://d1x12lhh8s9nlj.cloudfront.net/images/productos/products/NV-C4K120-EDU/NV-C4K120-EDU.png | N/A | ['NIVIAN', 'Camera 4K USB', 'Integrated microphone with range up to 10m', '120º Viewing angle', '16x Digital Zoom', 'AutoFraming', 'Remote control via remote control'] | {'Resolution': '4K (3840 x 2160)', 'Sensor': 'Sony 1/2.5" Progressive Scan CMOS', 'Lens': 'Viewing angle of 120º', 'Digital zoom': '16x', 'Audio': 'Integrated dual microphone (range up to 7m))\nOmnidirectional pickup\nNoise suppression algorithm\nEcho cancellation', 'AutoFraming': 'Yes', 'Frequency spectrum': '300 MHz - 8kHz', 'Sampling frequency': 'Stereo 16 bit, 16 kHz 32 kHz', 'Remote control': 'Yes', 'Remote control functions': 'ON / OFF camera\nAudio and video activation\nZoom\nON / OFF AutoFraming\n4 Presets\nMirroring', 'Supported operating systems': 'Windows (10 / 8 / 7 / XP)\nAndroid (v5.0 or higher)\nMacOS (v10.6 or higher)\nLinux (v2.6.24 or higher)\nChrome OS (v29.01547 or higher)\nUbuntu (v10.04 or higher)', 'PC connection': 'USB Type A 2.0 - Type C', 'Power': '5 VDC (via USB)', 'Dimensions': '151.58 mm x 24.1 mm x 54.2 mm'} | Audiovisuals | Education | N/A | 59,00 €
RG-EG105G-V2 | https://d1x12lhh8s9nlj.cloudfront.net/images/productos/products/RG-EG105G-V2/RG-EG105G-V2.png | Reyee | ['Reyee', 'Manageable Router Controller', '5 Ports RJ45 10/100/1000 Mbps', 'Up to 2 ports as WAN for Failover and Load Balancing', 'Up to 600 Mbps bandwidth', 'Up to 100 concurrent clients', 'Auto-discover, configure, organize and manage Ruijie devices', 'Allows to control up to 32 devices (AP, NBS) + 128 Switches EN', 'Powerful and intuitive operation with the free Ruijie Cloud'] | {'Brand': 'Reyee', 'Interface': '4 LAN ports 10/100/1000\u202fMbps , 1 WAN port\n(LAN3 can be changed to a WAN port)', 'RAM': '128MB', 'Flash': '16MB', 'Maximum number of customers': '100', 'Bandwidth': 'Up to 600 Mbps', 'Technologies': 'Cloud Tunneling\nApplication control and blocking (Library with more than 100 applications)\nWeb Filtering\nPolicies and Automatic Bandwidth Control (Smart Flow Control)\nReal-Time Traffic Monitoring\nCaptive Portal: One Click / Voucher / Username+Password / SMS\nPolicy Based Routing (PBR)\nRedundancy and load balancing\nAccess Control Rules (ACL)\nAttack Prevention (Ping / Port Scanning / SYN Flooding / Spoofing)', 'Router Mode Management': 'Can control up to 32 devices (APs and NBS Switches) + 128 Switches ES', 'AC Mode Management': 'Can control up to 300 devices (APs and NBS Switches) + 128 Switches ES', 'Temp. operation': '0º C ~ +40º C', 'Dimensions': '28 (H) x 206.5 (W) ×108.5 (D)mm', 'Weight': '840 g'} | Networking | Routers | Routers | 61,50 €
RG-EG105G-P-V2 | https://d1x12lhh8s9nlj.cloudfront.net/images/productos/products/RG-EG105G-P-V2/RG-EG105G-P-V2.png | Reyee | ['Reyee', 'PoE Router Manageable Controller', '5 Ports RJ45 10/100/1000 Mbps', '4 PoE+ Ports', 'Total PoE power of 54W', 'Up to 2 ports as WAN for Failover and Load Balancing - Up to 600 Mbps bandwidth', 'Up to 100 concurrent clients', 'Auto-discover, configure, organize and manage Ruijie devices', 'Allows to control up to 32 devices (AP, NBS) + 128 Switches EN', 'Powerful and intuitive operation with the free Ruijie Cloud'] | {'Brand': 'Reyee', 'Interface': '4 LAN ports 10/100/1000\u202fMbps , 1 WAN port\n(LAN3 can be changed to a WAN port)', 'RAM': '128MB', 'Flash': '16MB', 'Maximum number of customers': '100', 'Bandwidth': 'Up to 600 Mbps', 'Technologies': 'Cloud Tunneling\nApplication control and blocking (Library with more than 100 applications)\nWeb Filtering\nPolicies and Automatic Bandwidth Control (Smart Flow Control)\nReal-Time Traffic Monitoring\nCaptive Portal: One Click / Voucher / Username+Password / SMS\nPolicy Based Routing (PBR)\nRedundancy and load balancing\nAccess Control Rules (ACL)\nAttack Prevention (Ping / Port Scanning / SYN Flooding / Spoofing)', 'Router Mode Management': 'Can control up to 32 devices (APs and NBS Switches) + 128 Switches ES', 'AC Mode Management': 'Can control up to 300 devices (APs and NBS Switches) + 128 Switches ES', 'Power supply': 'Up to 30 W per (54W port for the entire device)', 'PoE features': '4 PoE+ Ports According to IEEE standard 802.3at PoE+ / IEEE 802.3af PoE', 'Temp. operation': '0º C ~ +40º C', 'Dimensions': '28 (H) x 206.5 (W) ×108.5 (D)mm', 'Weight': '840 g'} | Networking | Routers | Routers | 71,57 €
RG-EG105GW-T | https://d1x12lhh8s9nlj.cloudfront.net/images/productos/products/RG-EG105GW-T/RG-EG105GW-T.png | Reyee | ['Reyee', 'Wi-Fi Router Manageable Controller', '5 Ports RJ45 10/100/1000 Mbps', 'Up to 4 ports as WAN for Failover and Load Balancing', 'Up to 600 Mbps bandwidth', 'Up to 100 concurrent clients', 'Auto-discover, configure, organize and manage Ruijie devices', 'Allows to control up to 32 devices (AP, NBS) + 128 Switches EN', 'Powerful and intuitive operation with the free Ruijie Cloud'] | {'Brand': 'Reyee', 'Interface': '4 LAN ports 10/100/1000\u202fMbps , 1 WAN port\n(3 Configurable LAN/WAN ports)', 'Wi-Fi connectivity': 'Wi-Fi 5 Wave 2\n2x2 MIMO\nYield 2.4GHz: 300Mbps\nYield 5GHz: 867Mbps', 'Mesh': 'Compatible with Reyee Mesh AP technology (your signal can be repeated by Reyee RG-RAP APs)', 'CPU': 'Dual Core 880MHz', 'RAM': '256MB DDR3', 'Flash': '32MB', 'Maximum number of customers': '100', 'Bandwidth': 'Up to 600 Mbps', 'Technologies': 'Cloud Tunneling\nApplication control and blocking (Library with more than 100 applications)\nWeb Filtering\nPolicies and Automatic Bandwidth Control (Smart Flow Control)\nReal-Time Traffic Monitoring\nCaptive Portal: One Click / Voucher / Username+Password / SMS\nPolicy Based Routing (PBR)\nRedundancy and load balancing\nAccess Control Rules (ACL)\nAttack Prevention (Ping / Port Scanning / SYN Flooding / Spoofing)', 'Router Mode Management': 'Can control up to 32 devices (APs and NBS Switches) + 128 Switches ES', 'Temp. operation': '0º C ~ +40º C', 'Dimensions': '120 (H) x 28 (W) ×120 (D)mm', 'Weight': '560 g'} | Networking | Routers | Routers | 70,15 €
RG-EG105GW-X | https://d1x12lhh8s9nlj.cloudfront.net/images/productos/products/RG-EG105GW-X/RG-EG105GW-X.png | Reyee | ['Reyee', 'Wi-Fi Router Manageable Controller', '5 Ports RJ45 10/100/1000 Mbps', 'Wi-Fi 6 AX3000', 'Up to 4 ports as WAN for Failover and Load Balancing', 'Up to 1200 Mbps bandwidth', 'Up to 180 concurrent clients', 'Auto-discover, configure, organize and manage Ruijie devices', 'Allows to control up to 32 devices (AP, NBS) + 128 Switches EN', 'Powerful and intuitive operation with the free Ruijie Cloud'] | {'Brand': 'Reyee', 'Interface': '4 LAN ports 10/100/1000\u202fMbps , 1 WAN port\n(4 Configurable LAN/WAN ports)', 'Wi-Fi connectivity': 'Wi-Fi 6 AX3000\n2x2 @2.4 GHz, 2x2 @5 GHz MIMO\nYield 2.4GHz: 574Mbps\nYield 5GHz: 2402Mbps\nAntennas 5dBi', 'Mesh': 'Compatible with Reyee Mesh AP technology (your signal can be repeated by Reyee RG-RAP APs)', 'CPU': 'Dual Core 1,3GHz', 'RAM': '512MB DDR3', 'Flash': '128MB', 'Maximum number of customers': '80 Wi-Fi + 100 LAN (depending on network conditions)', 'Bandwidth': 'Up to 1200 Mbps', 'Technologies': 'Cloud Tunneling\nApplication control and blocking (Library with more than 100 applications)\nWeb Filtering\nPolicies and Automatic Bandwidth Control (Smart Flow Control)\nReal-Time Traffic Monitoring\nCaptive Portal: One Click / Voucher / Username+Password / SMS\nPolicy Based Routing (PBR)\nRedundancy and load balancing\nAccess Control Rules (ACL)\nAttack Prevention (Ping / Port Scanning / SYN Flooding / Spoofing)', 'Router Mode Management': 'Can control up to 32 devices (APs and NBS Switches) + 128 Switches ES', 'Power': '100V~240V AC，50/60Hz (Internal power adapter)', 'Temp. operation': '0º C ~ +40º C', 'Dimensions': '46 (H) x 283 (W) ×172 (D)mm', 'Weight': '< 2 Kg'} | Networking | Routers | Routers | 110,81 €
RG-EG210G-E | https://d1x12lhh8s9nlj.cloudfront.net/images/productos/products/RG-EG210G-E/RG-EG210G-E.png | Reyee | ['Reyee', 'Manageable Router Controller', '10 Ports RJ45 10/100/1000 Mbps', 'Up to 4 ports as WAN for Failover and Load Balancing', 'Up to 1Gbps of bandwidth', 'Up to 200 concurrent clients', 'Autodiscover, configure, organize and manage Reyee devices', 'Allows to control up to 150 devices (AP, NBS) + 128 Switches EN', 'Powerful and intuitive operation with the free Ruijie Cloud'] | {'Brand': 'Reyee', 'Interface': '9 LAN ports 10/100/1000\u202fMbps , 1 WAN port\n(LAN8, LAN 7 and LAN 6 can be switched to WAN ports)', 'RAM': '256MB', 'Flash': '16MB', 'Maximum number of customers': '200', 'Bandwidth': 'Up to 1 Gbps', 'Technologies': 'Cloud Tunneling\nApplication control and blocking (Library with more than 100 applications)\nWeb Filtering\nPolicies and Automatic Bandwidth Control (Smart Flow Control)\nReal-Time Traffic Monitoring\nCaptive Portal: One Click / Voucher / Username+Password / SMS\nPolicy Based Routing (PBR)\nRedundancy and load balancing\nAccess Control Rules (ACL)\nAttack Prevention (Ping / Port Scanning / SYN Flooding / Spoofing)', 'Router Mode Management': 'Can control up to 150 devices (APs and NBS Switches) + 128 Switches ES', 'AC Mode Management': 'Can control up to 500 devices (APs and NBS Switches) + 128 Switches ES', 'Temp. operation': '0º C ~ +40º C', 'Dimensions': '43.6 (H) x 440 (W) ×201.5 (D)mm', 'Weight': '2350 g'} | Networking | Routers | Routers | 85,00 €
RG-EG305GH-P-E | https://d1x12lhh8s9nlj.cloudfront.net/images/productos/products/RG-EG305GH-P-E/RG-EG305GH-P-E.png | Reyee | ['Reyee', 'PoE Router Manageable Controller', '5 Ports RJ45 10/100/1000 Mbps', '4 PoE+ Ports', 'Total PoE power of 60W', 'Up to 4 ports as WAN for Failover and Load Balancing', 'Up to 1500Mbps of bandwidth', 'Up to 300 concurrent clients', 'Auto-discover, configure, organize and manage Ruijie devices', 'Allows to control up to 150 devices (AP, NBS) + 128 Switches EN', 'Powerful and intuitive operation with the free Ruijie Cloud'] | {'Brand': 'Reyee', 'Interface': '3 Gigabit LAN/WAN Ports + 1 Gigabit WAN Port + 1 Gigabit LAN Port', 'RAM': '512MB', 'Flash': '256MB', 'Maximum number of customers': '300', 'Bandwidth': 'Up to 1500Mbps', 'Technologies': 'Cloud Tunneling\nApplication control and blocking (Library with more than 100 applications)\nWeb Filtering\nPolicies and Automatic Bandwidth Control (Smart Flow Control)\nReal-Time Traffic Monitoring\nCaptive Portal: One Click / Voucher / Username+Password / SMS\nPolicy Based Routing (PBR)\nRedundancy and load balancing\nAccess Control Rules (ACL)\nAttack Prevention (Ping / Port Scanning / SYN Flooding / Spoofing)', 'Router Mode Management': 'Can control up to 150 devices (APs and NBS Switches) + 128 Switches ES', 'AC Mode Management': 'Can control up to 500 devices (APs and NBS Switches) + 128 Switches ES', 'Power supply': 'Up to 30 W per (60W port for the entire device)', 'PoE features': '4 PoE+ Ports According to IEEE standard 802.3at PoE+ / IEEE 802.3af PoE', 'Temp. operation': '0º C ~ +40º C', 'Dimensions': '202 (H) x 28 (W) ×108 (D)mm', 'Weight': '500 g'} | Networking | Routers | Routers | 131,14 €
RG-EG310GH-E | https://d1x12lhh8s9nlj.cloudfront.net/images/productos/products/RG-EG310GH-E/RG-EG310GH-E.png | Reyee | ['Reyee', 'Manageable Router Controller', '10 Ports RJ45 10/100/1000 Mbps', 'Up to 4 ports as WAN for Failover and Load Balancing', 'Up to 1500Mbps of bandwidth', 'Up to 300 concurrent clients', 'Auto-discover, configure, organize and manage Ruijie devices', 'Allows to control up to 150 devices (AP, NBS) + 128 Switches EN', 'Powerful and intuitive operation with the free Ruijie Cloud'] | {'Brand': 'Reyee', 'Interface': '3 Gigabit LAN/WAN Ports + 1 Gigabit WAN Port + 6 Gigabit LAN Ports', 'RAM': '512MB', 'Flash': '256MB', 'Maximum number of customers': '300', 'Bandwidth': 'Up to 1500Mbps', 'Technologies': 'Cloud Tunneling\nApplication control and blocking (Library with more than 100 applications)\nWeb Filtering\nPolicies and Automatic Bandwidth Control (Smart Flow Control)\nReal-Time Traffic Monitoring\nCaptive Portal: One Click / Voucher / Username+Password / SMS\nPolicy Based Routing (PBR)\nRedundancy and load balancing\nAccess Control Rules (ACL)\nAttack Prevention (Ping / Port Scanning / SYN Flooding / Spoofing)', 'Router Mode Management': 'Can control up to 150 devices (APs and NBS Switches) + 128 Switches ES', 'AC Mode Management': 'Can control up to 500 devices (APs and NBS Switches) + 128 Switches ES', 'Temp. operation': '0º C ~ +40º C', 'Dimensions': '200 (H) x 43,6 (W) ×440 (D)mm', 'Weight': '2,4 Kg'} | Networking | Routers | Routers | 147,41 €
RG-EG310GH-P-E | https://d1x12lhh8s9nlj.cloudfront.net/images/productos/products/RG-EG310GH-P-E/RG-EG310GH-P-E.png | Reyee | ['Reyee', 'PoE Router Manageable Controller', '10 Ports RJ45 10/100/1000 Mbps', '8 PoE Ports 802.3af/at with up to 110W of Total PoE Power', 'Up to 4 ports as WAN for Failover and Load Balancing', 'Up to 1500Mbps of bandwidth', 'Up to 300 concurrent clients', 'Auto-discover, configure, organize and manage Ruijie devices', 'Allows to control up to 150 devices (AP, NBS) + 128 Switches EN', 'Powerful and intuitive operation with the free Ruijie Cloud'] | {'Brand': 'Reyee', 'Interface': '3 Gigabit LAN/WAN Ports + 1 Gigabit WAN Port + 6 Gigabit LAN Ports', 'PoE characteristics': 'PoE Ports LAN0-LAN7\nPoE+ 802.3af/at to 30W per port\nTotal PoE power 110W', 'RAM': '512MB', 'Flash': '256MB', 'Maximum number of customers': '300', 'Bandwidth': 'Up to 1500Mbps', 'Technologies': 'Cloud Tunneling\nApplication control and blocking (Library with more than 100 applications)\nWeb Filtering\nPolicies and Automatic Bandwidth Control (Smart Flow Control)\nReal-Time Traffic Monitoring\nCaptive Portal: One Click / Voucher / Username+Password / SMS\nPolicy Based Routing (PBR)\nRedundancy and load balancing\nAccess Control Rules (ACL)\nAttack Prevention (Ping / Port Scanning / SYN Flooding / Spoofing)', 'Router Mode Management': 'Can control up to 150 devices (APs and NBS Switches) + 128 Switches ES', 'AC Mode Management': 'Can control up to 500 devices (APs and NBS Switches) + 128 Switches ES', 'Temp. operation': '0º C ~ +40º C', 'Dimensions': '202 (H) x 28 (W) ×108 (D)mm', 'Weight': '2,4 Kg'} | Networking | Routers | Routers | 157,57 €
RG-NBR6120-E | https://d1x12lhh8s9nlj.cloudfront.net/images/productos/products/RG-NBR6120-E/RG-NBR6120-E.png | Ruijie | ['Ruijie', 'Managed Router', '5 Ports RJ45 Gigabit', 'Up to 4 ports as WAN RJ45 for Failover and Load Balancing', 'Up to 600Mbps of bandwidth', 'Up to 200 concurrent clients', 'Packet Inspection (DPI) in L7', 'Powerful and intuitive operation with the free Ruijie Cloud'] | {'Brand': 'Ruijie', 'Interface': '5 ports RJ45 10/100/1000\u202fMbps', 'CPU': '2 Cores 800MHz', 'RAM': '512MB', 'Flash': '4GB SPIFLASH', 'VPN performance L2TP/PPTP': '8Mbps', 'Tunnels L2TP/PPTP': 'Up to 16', 'Maximum number of customers': '200', 'Package Inspection': 'DPI L7 Visibility of applications and user traffic', 'Traffic Control': 'Application Blocking\nWeb Filtering\nWhite List/Black List', 'Bandwidth Control': 'Policies per user\nIP-based dynamic bandwidth allocation\nTunnel policies', 'Captive Portal': 'Password\nVoucher\nSMS', 'Redundancy': 'RIP, OSPFv2', 'Consumption': '25 W', 'Temp. operation': '-5º C ~ +45º C', 'Dimensions': '440 x 200 x 43,6mm', 'Weight': '2,38Kg (excluding packaging)'} | Networking | Routers | Routers | 139,28 €
RG-NBR6205-E | https://d1x12lhh8s9nlj.cloudfront.net/images/productos/products/RG-NBR6205-E/RG-NBR6205-E.png | Ruijie | ['Ruijie', 'Managed Router', '8 Ports RJ45 Gigabit', '2 SFP Gigabit ports', 'Up to 7 ports as WAN RJ45 + 2 SFP for Failover and Load Balancing', 'Up to 1500Mbps of bandwidth', 'Up to 500 concurrent clients', 'Packet Inspection (DPI) in L7', 'Powerful and intuitive operation with the free Ruijie Cloud'] | {'Brand': 'Ruijie', 'Interface': '8 ports RJ45 10/100/1000\u202fMbps + 2 SFP ports 10/100/1000\u202fMbps', 'CPU': '2 Cores 1.2GHz', 'RAM': '2GB', 'Flash': '8MB SPIFLASH', 'Storage': 'HDD bay of 1TB. Sold separately', 'VPN performance L2TP/PPTP': '400Mbps', 'Tunnels L2TP/PPTP': 'Up to 400', 'Maximum number of customers': '500', 'Package Inspection': 'DPI L7 Visibility of applications and user traffic', 'Traffic Control': 'Application Blocking\nWeb Filtering\nWhite List/Black List', 'Bandwidth Control': 'Policies per user\nIP-based dynamic bandwidth allocation\nTunnel policies', 'Captive Portal': 'Password\nVoucher\nSMS', 'Redundancy': 'RIP, OSPF', 'Consumption': '25 W', 'Temp. operation': '0º C ~ +45º C', 'Dimensions': '440 x 200 x 43,6mm', 'Weight': '2,9Kg (excluding packaging)'} | Networking | Routers | Routers | 324,30 €
RG-NBR6210-E | https://d1x12lhh8s9nlj.cloudfront.net/images/productos/products/RG-NBR6210-E/RG-NBR6210-E.png | Ruijie | ['Ruijie', 'Managed Router', '8 Ports RJ45 Gigabit', '2 SFP Gigabit ports', 'Up to 7 ports as WAN RJ45 + 2 SFP for Failover and Load Balancing', 'Up to 2500Mbps of bandwidth', 'Up to 1000 concurrent clients', 'Packet Inspection (DPI) in L7', 'Powerful and intuitive operation with the free Ruijie Cloud'] | {'Brand': 'Ruijie', 'Interface': '8 ports RJ45 10/100/1000\u202fMbps + 2 SFP ports 10/100/1000\u202fMbps', 'CPU': '3 Cores 1.2GHz', 'RAM': '2GB', 'Flash': '8MB SPIFLASH', 'Storage': 'HDD bay of 1TB. Sold separately', 'VPN performance L2TP/PPTP': '600Mbps', 'Tunnels L2TP/PPTP': 'Up to 600', 'Maximum number of customers': '1000', 'Package Inspection': 'DPI L7 Visibility of applications and user traffic', 'Traffic Control': 'Application Blocking\nWeb Filtering\nWhite List/Black List', 'Bandwidth Control': 'Policies per user\nIP-based dynamic bandwidth allocation\nTunnel policies', 'Captive Portal': 'Password\nVoucher\nSMS', 'Redundancy': 'RIP, OSPF', 'Consumption': '25 W', 'Temp. operation': '0º C ~ +45º C', 'Dimensions': '440 x 200 x 43,6mm', 'Weight': '2,9Kg (excluding packaging)'} | Networking | Routers | Routers | 405,60 €
RG-NBR6215-E | https://d1x12lhh8s9nlj.cloudfront.net/images/productos/products/RG-NBR6215-E/RG-NBR6215-E.png | Ruijie | ['Ruijie', 'Managed Router', '8 Ports RJ45 Gigabit', '1 SFP Gigabit ports', '1 SFP+ Port 10Gigabit', 'Up to 7 ports as WAN RJ45 + 1 SFP + 1 SFP+ for Failover and Load Balancing', 'Up to 2500Mbps of bandwidth', 'Up to 2000 concurrent clients', 'Packet Inspection (DPI) in L7', 'Powerful and intuitive operation with the free Ruijie Cloud'] | {'Brand': 'Ruijie', 'Interface': '8 ports RJ45 10/100/1000\u202fMbps + 1 SFP port 10/100/1000\u202fMbps +1 SFP+ 10Gigabit port', 'CPU': '4 Cores 1.2GHz', 'RAM': '2GB', 'Flash': '8MB SPIFLASH', 'Storage': 'HDD bay of 1TB. Sold separately', 'VPN performance L2TP/PPTP': '1000Mbps', 'Tunnels L2TP/PPTP': 'Up to 1000', 'Maximum number of customers': '2000', 'Package Inspection': 'DPI L7 Visibility of applications and user traffic', 'Traffic Control': 'Application Blocking\nWeb Filtering\nWhite List/Black List', 'Bandwidth Control': 'Policies per user\nIP-based dynamic bandwidth allocation\nTunnel policies', 'Captive Portal': 'Password\nVoucher\nSMS', 'Redundancy': 'RIP, OSPF', 'Consumption': '25 W', 'Temp. operation': '0º C ~ +45º C', 'Dimensions': '440 x 200 x 43,6mm', 'Weight': '2,9Kg (excluding packaging)'} | Networking | Routers | Routers | 493,06 €
MS-UF51-501EU | https://d1x12lhh8s9nlj.cloudfront.net/images/productos/products/MS-UF51-501EU/MS-UF51-501EU.png | Milesight | ['Milesight', 'Industrial Router 5G with WiFi and GPS', '2 Ethernet ports RJ45 10/100/1000', '1 SIM-2FF -5G/4G LTE Slot', 'WiFi access point 802.11 b/g/n/ac', 'I/O ports, Serial RS232 and RS485', 'GPS and GLONASS positioning', 'WiFi, 5G and internal GPS antennas', 'Desktop, wall and pole installation', 'Exterior Certification IP67'] | {'Brand': 'Milesight', 'Device': 'Industrial Router 5G', 'Modem': '5G NSA and SA / 4G LTE', 'WiFi': 'IEEE 802.11 b/g/n/ac 2.4GHz + 5GHz', 'Wi-Fi mode': 'Client / Access Point', 'Ethernet': '2 Ethernet RJ45 10/100/1000 ports Mbps', 'SIM': '1 SIM slot', 'Serial Ports': '1x RS232 + 1xRS485', 'Inputs/outputs': '1x Digital Input/Output', 'Positioning': 'GPS / GLONASS / Beidou / Galileo / QZSS', 'Antennas': 'Wi-Fi, 5G and internal GPS', 'CPU': 'Qualcomm Quad-core ARM Cortex-A7，716.8 MHz', 'RAM': '512 MB DDR3', 'Flash': '8 GB', 'Network Protocols': 'IPv4/IPv6, PPP, PPPoE, SNMP v1/v2c/v3, TCP, UDP, DHCP, RIPv1/v2, OSPF, DDNS, VRRP, HTTP, HTTPS, DNS, ARP, QOS, SNTP, Telnet, VLAN, SSH,', 'Power': 'PoE 802.3af via WAN/LAN1 PoE Injector included\nDC 9~48V', 'Consumption': '7W', 'Housing Material': 'Polycarbonate + Metal', 'Temp. operation': '-40º C ~ +70º C (reduced LTE functions > 60º C)', 'Operating humidity': '0 ~ 95 % (non-condensing) to 25º C', 'Installation': 'DIN rail, wall or desktop', 'Dimensions': 'Without waterproof connector ф105 x 110 x 187 mm\nWith waterproof connector ф105 x 110 x 218 mm'} | Networking | Routers | Routers 3G/4G/5G | 470,00 €
MS-UR32-L04EU-G | https://d1x12lhh8s9nlj.cloudfront.net/images/productos/products/MS-UR32-L04EU-G/MS-UR32-L04EU-G.png | Milesight | ['Milesight', 'Industrial Router 4G with GPS', '2 Ethernet ports RJ45 10/100', 'Dual SIM card slot 4G/3G (not included)', 'LTE 4G CAT4', 'I/O and Serial Ports RS232', 'GPS and GLONASS positioning', 'MicroSD slot', 'GPS and LTE antennas included', 'DIN rail, wall or tabletop installation', 'DC power 9 to 48V', 'Status LEDs'] | {'Brand': 'Milesight', 'Device': 'Industrial Router 4G', 'Ethernet': '2 Ethernet RJ45 10/100 ports Mbps', 'SIM': '2 microSIM card slots 4G / 3G (not included)', 'LTE Frequencies': 'Bands 1/3/5/7/8/20/38/40/41', 'Positioning': 'GPS + GLONASS', 'Antenna connectors': 'LTE (Length 23 cm) and GPS (antennas included)', 'CPU': '528 MHZ, 32-bit ARM Cortex-A7', 'RAM': '128 MB DDR3', 'Flash': '128 MB', 'Network Protocols': 'PPP, PPPoE, SNMP v1/v2c/v3, TCP, UDP, DHCP, RIP v1/v2, OSPF,\nDDNS, VRRP, HTTP, HTTPS, DNS, ARP, QoS, SNTP, Telnet, VLAN, SSH', 'Ports': 'I/O and serial RS232', 'Power': 'DC 9~48V (power supply 48V included)', 'Material': 'Metallic', 'Temp. operation': '-40º C ~ +70º C (reduced LTE functions > 60º C)', 'Operating humidity': '0 ~ 95 % (non-condensing) to 25º C', 'Installation': 'DIN rail, wall or desktop', 'Dimensions': '26 (Al) x 108 (W) × 90 (D) mm', 'Weight': '271 g', 'Region': 'EU version for EMEA and Asia-Pacific'} | Networking | Routers | Routers 3G/4G/5G | 152,00 €
MS-UR32-L04EU-G-P | https://d1x12lhh8s9nlj.cloudfront.net/images/productos/products/MS-UR32-L04EU-G-P/MS-UR32-L04EU-G-P.png | Milesight | ['Milesight', 'Industrial Router 4G with GPS and PoE', '2 Ethernet ports RJ45 10/100', '2 PoE ports 802.3 af/at', 'Dual SIM card slot 4G/3G (not included)', 'LTE 4G CAT4', 'I/O and Serial Ports RS232', 'GPS and GLONASS positioning', 'MicroSD slot', 'GPS and LTE antennas included', 'DIN rail, wall or tabletop installation', 'DC power 9 to 48V (power 48V included)', 'Status LEDs'] | {'Brand': 'Milesight', 'Device': 'Industrial Router 4G PoE', 'Ethernet': '2 Ethernet RJ45 10/100 ports Mbps', 'PoE': '1~2 IEEE 802.3af/at POE ports', 'SIM': '2 microSIM card slots 4G / 3G (not included)', 'LTE Frequencies': 'Bands 1/3/5/7/8/20/38/40/41', 'Positioning': 'GPS + GLONASS', 'Antenna connectors': 'LTE (Length 23 cm) and GPS (antennas included)', 'CPU': '528 MHZ, 32-bit ARM Cortex-A7', 'RAM': '128 MB DDR3', 'Flash': '128 MB', 'Network Protocols': 'PPP, PPPoE, SNMP v1/v2c/v3, TCP, UDP, DHCP, RIP v1/v2, OSPF,\nDDNS, VRRP, HTTP, HTTPS, DNS, ARP, QoS, SNTP, Telnet, VLAN, SSH', 'Ports': 'I/O and serial RS232', 'Power': 'DC 9~48V (48V power supply required for PoE included)', 'Material': 'Metallic', 'Temp. operation': '-40º C ~ +70º C (reduced LTE functions > 60º C)', 'Operating humidity': '0 ~ 95 % (non-condensing) to 25º C', 'Installation': 'DIN rail, wall or desktop', 'Dimensions': '26 (Al) x 108 (W) × 90 (D) mm', 'Weight': '271 g', 'Region': 'EU version for EMEA and Asia-Pacific'} | Networking | Routers | Routers 3G/4G/5G | 156,00 €
MS-UR32-L04EU-P-W | https://d1x12lhh8s9nlj.cloudfront.net/images/productos/products/MS-UR32-L04EU-P-W/MS-UR32-L04EU-P-W.png | Milesight | ['Milesight', 'Industrial Router 4G with WiFi and PoE', '2 Ethernet ports RJ45 10/100', '2 PoE ports 802.3 af/at', 'Dual SIM card slot 4G/3G (not included)', 'LTE 4G CAT4', 'WiFi access point 802.11 b/g/n', 'I/O and Serial Ports RS232', 'MicroSD slot', 'WiFi and LTE antennas included', 'DIN rail, wall or tabletop installation', 'DC power 9 to 48V (power 48V included)', 'Status LEDs'] | {'Brand': 'Milesight', 'Device': 'Industrial Router 4G PoE', 'WiFi': 'IEEE 802.11 b/g/n 2.4 GHz Access Point', 'Maximum Number of Wi-Fi Clients': '15', 'Ethernet': '2 Ethernet RJ45 10/100 ports Mbps', 'PoE': '1~2 IEEE 802.3af/at POE ports', 'SIM': '2 microSIM card slots 4G / 3G (not included)', 'LTE Frequencies': 'Bands 1/3/5/7/8/20/38/40/41', 'Antenna connectors': 'LTE (Length 23 cm) and WiFi (Length 17 cm) (antennas included)', 'CPU': '528 MHZ, 32-bit ARM Cortex-A7', 'RAM': '128 MB DDR3', 'Flash': '128 MB', 'Network Protocols': 'PPP, PPPoE, SNMP v1/v2c/v3, TCP, UDP, DHCP, RIP v1/v2, OSPF,\nDDNS, VRRP, HTTP, HTTPS, DNS, ARP, QoS, SNTP, Telnet, VLAN, SSH', 'Ports': 'I/O and serial RS232', 'Power': 'DC 9~48V (48V power supply required for PoE included)', 'Material': 'Metallic', 'Temp. operation': '-40º C ~ +70º C (reduced LTE functions > 60º C)', 'Operating humidity': '0 ~ 95 % (non-condensing) to 25º C', 'Installation': 'DIN rail, wall or desktop', 'Dimensions': '26 (Al) x 108 (W) × 90 (D) mm', 'Weight': '271 g', 'Region': 'EU version for EMEA and Asia-Pacific'} | Networking | Routers | Routers 3G/4G/5G | 170,00 €
MS-UR32-L04EU-W-485 | https://d1x12lhh8s9nlj.cloudfront.net/images/productos/products/MS-UR32-L04EU-W-485/MS-UR32-L04EU-W-485.png | Milesight | ['Milesight', 'Industrial Router 4G with WiFi', '2 Ethernet ports RJ45 10/100', 'Dual SIM card slot 4G/3G (not included)', 'LTE 4G CAT4', 'WiFi access point 802.11 b/g/n', 'I/O and Serial Ports RS232', 'Port RS485', 'MicroSD slot', 'WiFi and LTE antennas included', 'DIN rail, wall or tabletop installation', 'DC power 9 to 48V (power 48V included)', 'Status LEDs'] | {'Brand': 'Milesight', 'Device': 'Industrial Router 4G', 'WiFi': 'IEEE 802.11 b/g/n 2.4 GHz Access Point', 'Maximum Number of Wi-Fi Clients': '15', 'Ethernet': '2 Ethernet RJ45 10/100 ports Mbps', 'SIM': '2 microSIM card slots 4G / 3G (not included)', 'LTE Frequencies': 'Bands 1/3/5/7/8/20/38/40/41', 'Antenna connectors': 'LTE (Length 23 cm) and WiFi (Length 17 cm) (antennas included)', 'CPU': '528 MHZ, 32-bit ARM Cortex-A7', 'RAM': '128 MB DDR3', 'Flash': '128 MB', 'Network Protocols': 'PPP, PPPoE, SNMP v1/v2c/v3, TCP, UDP, DHCP, RIP v1/v2, OSPF,\nDDNS, VRRP, HTTP, HTTPS, DNS, ARP, QoS, SNTP, Telnet, VLAN, SSH', 'Ports': 'I/O and serial RS232', 'Power': 'DC 9~48V (Power supply 48v included)', 'Material': 'Metallic', 'Temp. operation': '-40º C ~ +70º C (reduced LTE functions > 60º C)', 'Operating humidity': '0 ~ 95 % (non-condensing) to 25º C', 'Installation': 'DIN rail, wall or desktop', 'Dimensions': '26 (Al) x 108 (W) × 90 (D) mm', 'Weight': '271 g'} | Networking | Routers | Routers 3G/4G/5G | 150,00 €
MS-UR32L-L04EU | https://d1x12lhh8s9nlj.cloudfront.net/images/productos/products/MS-UR32L-L04EU/MS-UR32L-L04EU.png | Milesight | ['Milesight', 'Industrial Router 4G', '2 Ethernet ports RJ45 10/100', 'SIM card slot 4G/3G (not included)', 'LTE 4G CAT4', 'LTE antenna included', 'DIN rail, wall or tabletop installation', 'DC power 9 to 48V (power 12V included)', 'Status LEDs'] | {'Brand': 'Milesight', 'Device': 'Industrial Router 4G', 'Ethernet': '2 Ethernet RJ45 10/100 ports Mbps', 'SIM': '1 microSIM card slot 4G / 3G (not included)', 'LTE Frequencies': 'Bands 1/3/5/7/8/20/38/40/41', 'Antenna connector': 'LTE (Length 23 cm) (antenna included)', 'CPU': '528 MHZ, 32-bit ARM Cortex-A7', 'RAM': '128 MB DDR3', 'Flash': '128 MB', 'Network Protocols': 'PPP, PPPoE, SNMP v1/v2c/v3, TCP, UDP, DHCP, RIP v1/v2, OSPF,\nDDNS, VRRP, HTTP, HTTPS, DNS, ARP, QoS, SNTP, Telnet, VLAN, SSH', 'Power': 'DC 9~48V (power supply 12V included)', 'Material': 'Metallic', 'Temp. operation': '-40º C ~ +70º C (reduced LTE functions > 60º C)', 'Operating humidity': '0 ~ 95 % (non-condensing) to 25º C', 'Installation': 'DIN rail, wall or desktop', 'Dimensions': '26 (Al) x 108 (W) × 90 (D) mm', 'Weight': '246 g', 'Region': 'EU version for EMEA and Asia-Pacific'} | Networking | Routers | Routers 3G/4G/5G | 89,00 €
MS-UR32L-L04EU-P | https://d1x12lhh8s9nlj.cloudfront.net/images/productos/products/MS-UR32L-L04EU-P/MS-UR32L-L04EU-P.png | Milesight | ['Milesight', 'Industrial Router 4G PoE', '2 Ethernet ports RJ45 10/100 PoE 802.3 af/at', 'SIM card slot 4G/3G (not included)', 'LTE 4G CAT4', 'LTE antenna included', 'DIN rail, wall or tabletop installation', 'DC power 9 to 48V (power 48V included)', 'Status LEDs'] | {'Brand': 'Milesight', 'Device': 'Industrial Router 4G PoE', 'Ethernet': '2 Ethernet RJ45 10/100 ports Mbps', 'PoE': '1~2 IEEE 802.3af/at PoE ports', 'SIM': '1 microSIM card slot 4G / 3G (not included)', 'LTE Frequencies': 'Bands 1/3/5/7/8/20/38/40/41', 'Antenna connector': 'LTE (Length 23 cm) (antenna included)', 'CPU': '528 MHZ, 32-bit ARM Cortex-A7', 'RAM': '128 MB DDR3', 'Flash': '128 MB', 'Network Protocols': 'PPP, PPPoE, SNMP v1/v2c/v3, TCP, UDP, DHCP, RIP v1/v2, OSPF,\nDDNS, VRRP, HTTP, HTTPS, DNS, ARP, QoS, SNTP, Telnet, VLAN, SSH', 'Power': 'DC 9~48V (48V power supply required for PoE included)', 'Material': 'Metallic', 'Temp. operation': '-40º C ~ +70º C (reduced LTE functions > 60º C)', 'Operating humidity': '0 ~ 95 % (non-condensing) to 25º C', 'Installation': 'DIN rail, wall or desktop', 'Dimensions': '26 (Al) x 108 (W) × 90 (D) mm', 'Weight': '246 g', 'Region': 'EU version for EMEA and Asia-Pacific'} | Networking | Routers | Routers 3G/4G/5G | 105,00 €
MS-UR35-L04EU-G-P-W | https://d1x12lhh8s9nlj.cloudfront.net/images/productos/products/MS-UR35-L04EU-G-P-W/MS-UR35-L04EU-G-P-W.png | Milesight | ['Milesight', 'Industrial Router 4G with WiFi, GPS and PoE', '5 Ethernet ports RJ45 10/100', '4 PoE ports (ports 1~4) 802.3 af/at', 'Dual SIM card slot 4G/3G (not included)', 'LTE 4G CAT4', 'WiFi access point 802.11 b/g/n', 'I/O ports, Serial RS232 and RS485', 'GPS and GLONASS positioning', 'MicroSD slot', 'WiFi, LTE and GPS antennas included', 'DIN rail, wall or tabletop installation', 'DC power 9 to 48V (power 48V included)', 'Status LEDs'] | {'Brand': 'Milesight', 'Device': 'Industrial Router 4G PoE', 'WiFi': 'IEEE 802.11 b/g/n 2.4 GHz Access Point', 'Ethernet': '5 Ethernet RJ45 10/100 ports Mbps', 'PoE': '1~4 IEEE 802.3af/at POE ports', 'SIM': '2 microSIM card slots 4G / 3G (not included)', 'LTE Frequencies': 'Bands 1/3/5/7/8/20/38/40/41', 'Positioning': 'GPS + GLONASS', 'Antenna connectors': 'LTE (Length 23 cm), GPS and WiFi (Length 17 cm) (including antennas)', 'CPU': '528 MHZ, 32-bit ARM Cortex-A7', 'RAM': '128 MB DDR3', 'Flash': '128 MB', 'Network Protocols': 'PPP, PPPoE, SNMP v1/v2c/v3, TCP, UDP, DHCP, RIP v1/v2, OSPF,\nDDNS, VRRP, HTTP, HTTPS, DNS, ARP, QoS, SNTP, Telnet, VLAN, SSH', 'Ports': 'I/O, series RS232 and RS485', 'Power': 'DC 9~48V (48V power supply required for PoE included)', 'Material': 'Metallic', 'Temp. operation': '-40º C ~ +70º C (reduced LTE functions > 60º C)', 'Operating humidity': '0 ~ 95 % (non-condensing) to 25º C', 'Installation': 'DIN rail, wall or desktop', 'Dimensions': '26 (Al) x 108 (W) × 90 (D) mm', 'Weight': '271 g', 'Region': 'EU version for EMEA and Asia-Pacific'} | Networking | Routers | Routers 3G/4G/5G | 212,00 €
MS-UR35-L04EU-W | https://d1x12lhh8s9nlj.cloudfront.net/images/productos/products/MS-UR35-L04EU-W/MS-UR35-L04EU-W.png | Milesight | ['Milesight', 'Industrial Router 4G with WiFi', '5 Ethernet ports RJ45 10/100', 'Dual SIM card slot 4G/3G (not included)', 'LTE 4G CAT4', 'WiFi access point 802.11 b/g/n', 'I/O ports, Serial RS232 and RS485', 'MicroSD slot', 'WiFi and LTE antennas included', 'DIN rail, wall or tabletop installation', 'DC power 9 to 48V (power 48V included)', 'Status LEDs'] | {'Brand': 'Milesight', 'Device': 'Industrial Router 4G', 'WiFi': 'IEEE 802.11 b/g/n 2.4 GHz Access Point', 'Ethernet': '5 Ethernet RJ45 10/100 ports Mbps', 'SIM': '2 microSIM card slots 4G / 3G (not included)', 'LTE Frequencies': 'Bands 1/3/5/7/8/20/38/40/41', 'Antenna connectors': 'LTE (Length 23 cm) and WiFi (Length 17 cm) (antennas included)', 'CPU': '528 MHZ, 32-bit ARM Cortex-A7', 'RAM': '128 MB DDR3', 'Flash': '128 MB', 'Network Protocols': 'PPP, PPPoE, SNMP v1/v2c/v3, TCP, UDP, DHCP, RIP v1/v2, OSPF,\nDDNS, VRRP, HTTP, HTTPS, DNS, ARP, QoS, SNTP, Telnet, VLAN, SSH', 'Ports': 'I/O, series RS232 and RS485', 'Power': 'DC 9~48V (including power supply)', 'Material': 'Metallic', 'Temp. operation': '-40º C ~ +70º C (reduced LTE functions > 60º C)', 'Operating humidity': '0 ~ 95 % (non-condensing) to 25º C', 'Installation': 'DIN rail, wall or desktop', 'Dimensions': '26 (Al) x 108 (W) × 90 (D) mm', 'Weight': '271 g', 'Region': 'EU version for EMEA and Asia-Pacific'} | Networking | Routers | Routers 3G/4G/5G | 176,00 €
MS-UR75-504AE-P-W2 | https://d1x12lhh8s9nlj.cloudfront.net/images/productos/products/MS-UR75-504AE-P-W2/MS-UR75-504AE-P-W2.png | Milesight | ['Milesight', 'Industrial Router 5G with WiFi, GPS and PoE', '5 Ethernet ports RJ45 10/100/1000 (1xWAN+4xLAN)', '4 PoE ports (ports 1~4) 802.3 af/at', 'Dual SIM card slot', '5G NSA and SA', 'Dual-band WiFi access point 802.11 b/g/n/ac/ax', 'I/O ports, Serial RS232 and RS485', '1xDI+1xDO', 'GPS/GLONASS/Beidou/Galileo/QZSS positioning', '1 × M.2 NVMe SSD Slot', 'WiFi, LTE and GPS antennas included', 'DIN rail, wall or tabletop installation', 'DC power 9 to 48V (power 48V included)', 'Status LEDs'] | {'Brand': 'Milesight', 'Device': 'Industrial Router 5G PoE', 'WiFi': 'IEEE 802.11 b/g/n/ac/ax Dual Band 2.4+5GHz AP/Client mode, WEP/WPA/WPA2 authentication, WEP/TKIP/AES encryption', 'Ethernet': '5 Ethernet RJ45 10/100/1000 ports (1x Mbps 4x WAN + [%VAR%] LAN)', 'PoE': '1~4 IEEE 802.3af/at PoE ports', 'SIM': '2 microSIM card slots', 'High Availability': 'Failover and aggregation of carrier signal links 2CC CA (with dual SIM)', 'Positioning': 'GPS/GLONASS/Beidou/Galileo/QZSS', 'Antenna connectors': '4 x LTE, 1 x GPS and 4 x WiFi (SMA Female) (antennas included)', 'CPU': 'Quad-core ARM Cortex-A55，2 GHz', 'RAM': '1 GB LDDR4x RAM', 'Flash': '1 GB NAND Flash', 'Network Protocols': 'PPP, PPPoE, SNMP v1/v2c/v3, TCP, UDP, DHCP, RIP v1/v2, OSPF, DDNS, VRRP, HTTP, HTTPS, DNS, ARP, NTP, QoS, SNTP, Telnet, VLAN, SSH', 'Ports': '1x Digital Input +1x Digital Output + 1x Port RS232 + 1x Port RS485 + 1 x USB 3.0 (Type-C)', 'Power': 'DC 9~48V (48V power supply required for PoE included)', 'Material': 'Metallic', 'Temp. operation': '-30º C ~ +60º C (reduced LTE functions > 60º C)', 'Operating humidity': '0 ~ 95 % (non-condensing) to 25º C', 'Installation': 'DIN rail, wall or desktop', 'Dimensions': '135 × 115 × 36,4 mm', 'Weight': '525 g', 'Vpn': 'IPsec, OpenVPN, LT2TP, PPTP', 'Security': 'Access Control, DMZ, Port Forwarding, SYN-Flood Protection, filtering based Ip/Domain/MAC'} | Networking | Routers | Routers 3G/4G/5G | 485,00 €
MS-UR75-L04EU-G-P-W | https://d1x12lhh8s9nlj.cloudfront.net/images/productos/products/MS-UR75-L04EU-G-P-W/MS-UR75-L04EU-G-P-W.png | Milesight | ['Milesight', 'Industrial Router 4G with WiFi, GPS and PoE', '5 Ethernet ports RJ45 10/100/1000 (1xWAN+4xLAN)', '4 PoE ports (ports 1~4) 802.3 af/at', 'Dual SIM card slot 4G/3G (not included)', 'LTE 4G CAT4', 'Dual band WiFi access point 802.11 b/g/n/ac', 'I/O ports, Serial RS232 and RS485', '1xDI+1xDO', 'GPS and GLONASS positioning input', '1 × M.2 NVMe SSD Slot', 'WiFi, LTE and GPS antennas included', 'DIN rail, wall or tabletop installation', 'DC power 9 to 48V (power 48V included)', 'Status LEDs'] | {'Brand': 'Milesight', 'Device': 'Industrial Router 4G PoE', 'WiFi': 'IEEE 802.11 b/g/n/ac Dual Band 2.4+5GHz', 'Ethernet': '5 Ethernet RJ45 10/100/1000 ports (1x Mbps LAN + 4x WAN)', 'PoE': '1~4 IEEE 802.3af/at PoE ports', 'SIM': '2 microSIM card slots 4G / 3G (not included)', 'Positioning': 'GPS + GLONASS', 'Antenna connectors': 'LTE (Length 23 cm), GPS and WiFi (Length 17 cm) (including antennas)', 'CPU': '716 MHz, Quad-Core ARM Cortex-A7', 'RAM': '512 MB DDR3', 'Flash': '8 GB', 'Network Protocols': 'PPP, PPPoE, SNMP v1/v2c/v3, TCP, UDP, DHCP, RIP v1/v2, OSPF, DDNS, VRRP, HTTP, HTTPS, DNS, ARP, QoS, SNTP, Telnet, VLAN, SSH', 'Ports': '1x Digital Input +1x Digital Output + 1x Port RS232 + 1x Port RS485', 'Power': 'DC 9~48V (48V power supply required for PoE included)', 'Material': 'Metallic', 'Temp. operation': '-40º C ~ +70º C (reduced LTE functions > 60º C)', 'Operating humidity': '0 ~ 95 % (non-condensing) to 25º C', 'Installation': 'DIN rail, wall or desktop', 'Dimensions': '135 × 118 × 45 mm', 'Weight': '525 g', 'Region': 'EU version for EMEA and Asia-Pacific'} | Networking | Routers | Routers 3G/4G/5G | 312,00 €
RT-CAT4-1FW4 | https://d1x12lhh8s9nlj.cloudfront.net/images/productos/products/RT-CAT4-1FW4/RT-CAT4-1FW4.png | N/A | ['Router 4G portable WiFi router', 'SIM 4G/3G card access (not included)', 'WiFi access point 802.11 b/g/n', 'Ethernet RJ45 10/100', 'Simple web management', 'Activity indicator LEDs'] | {'Router': 'Portable 4G/LTE Router', '4G/LTE': 'Cat4 Up to 150 Mbps downstream and 50Mbps upstream', 'Bands': 'FDD LTE: B1/B3/B5/B7/B8/B20/B28\nTDD LTE: B38/B40/B41\nUMTS: B1/B5/B8', 'Antennas': 'Wi-Fi and LTE Non-removable external devices', 'Wi-Fi': 'IEEE 802.11 b/g/n 2.4 GHz Access Point', 'Ethernet': 'LAN port RJ45 10/100M', 'SIM': 'Slot for nanoSIM card 4FF 4G/3G', 'LED': 'Connection, WiFi, Signal Strength, Power Indicators', 'Dimensions (L x H x W)': '150 ×105 ×30 mm', 'Power': 'DC 12V,0.5A', 'Consumption': '12W', 'Operating temperature': '-20° C ~ 45° C', 'Weight': '176 g'} | Networking | Routers | Routers 3G/4G/5G | 18,00 €
SF-MIFI-4G-UPS | https://d1x12lhh8s9nlj.cloudfront.net/images/productos/products/SF-MIFI-4G-UPS/SF-MIFI-4G-UPS.png | N/A | ['Safire Router 4G portable with WiFi', 'SIM 4G/3G card access (not included)', 'WiFi Access Point 802.11b/g/n or Ethernet RJ45 10/100', 'Up to 32 WiFi connections', 'Battery 3.7V 2600 mAh up to 8h of autonomy', 'MicroSD slot', 'Activity indicator LEDs'] | {'MiFI Router': 'LTE 4G Laptop', 'WiFi': 'IEEE 802.11 b/g/n 2.4 GHz Access Point', 'Ethernet': 'LAN port RJ45 10/100M', 'SIM': 'MicroSIM card slot 4G / 3G (not included)', 'MicroSD': 'Error en DeepL Request failed with status code 429', 'Power': 'Error en DeepL Request failed with status code 429', '': 'DC 5 V 1 A (power supply not included)', 'Battery': '3.7V 2600 mAh up to 8h autonomy (included)', 'LED': 'Power, Connection, WiFi, Messaging and Battery Indicators', 'LTE': 'Bands 1/3/5/7/8/20/38/40/41', 'Download speed': 'Up to 150 Mbps LTE CAT 4', 'Upload speed': 'Up to 50 Mbps LTE CAT 4', 'Dimensions': '60 x 18.5 x 105 mm', 'Weight': '300 g'} | Networking | Routers | Routers 3G/4G/5G | 25,00 €
SF-ROUTER-4G-CAT6 | https://d1x12lhh8s9nlj.cloudfront.net/images/productos/products/SF-ROUTER-4G-CAT6/SF-ROUTER-4G-CAT6.png | N/A | ['Router 4G Cat 6 with WiFi', 'SIM 4G/3G card access (not included)', 'WiFi access point 802.11 b/g/n/ac dual band and 4 Gigabit Ethernet ports RJ45 10/100/1000', 'Up to 64 WiFi connections (32+32)', 'Battery 7.4V 2000 mAh up to 4h of autonomy', 'Activity indicator LEDs'] | {'LTE': 'Safire LTE 4G Cat 6 (300Mbps/50Mbps)', 'LTE bands': '4G FDD: B1/25(2)/3/66(4)/26(5)/7/8/12(17)/20/28\n4G TDD:B38/B39/40/41(200M)\n3G WCDMA: B1/2/4/5/8\n2G GSM: B2/3/5/8', 'WiFi': 'IEEE 802.11 b/g/n/ac 2.4Ghz + 5GHz Access Point', 'WiFi Antennas': '2 internal of 3 dBi', 'Ethernet': '4 Gigabit LAN ports RJ45 10/100/1000Mbps', 'SIM': 'MicroSIM card slot 4G / 3G (not included)', 'Power': 'DC 12 V 1 A (including power supply)', 'Battery': '7.4V 2000 mAh up to 4h autonomy (included)', 'LED': 'Power, Connection, WiFi, Messaging and Battery Indicators', 'Download speed': 'Up to 300 Mbps LTE CAT 6', 'Upload speed': 'Up to 50 Mbps LTE CAT 6', 'LTE Antennas': '2 external of 5 dBi\n2 internal of 3 dBi', 'Dimensions': '180 x 132 x 48 mm', 'Weight': '290 g (without battery)'} | Networking | Routers | Routers 3G/4G/5G | 58,00 €
SF-ROUTER-4G-UPS-4P | https://d1x12lhh8s9nlj.cloudfront.net/images/productos/products/SF-ROUTER-4G-UPS-4P/SF-ROUTER-4G-UPS-4P.png | N/A | ['Safire', 'Router 4G with WiFi', 'SIM 4G/3G card access (not included)', 'WiFi access point 802.11 b/g/n and Ethernet 4 ports RJ45 10/100 [%VAR%]', 'Up to 32 WiFi connections', 'Battery 7.4V 2000 mAh up to 6h of autonomy', 'MicroSD slot', 'Activity indicator LEDs'] | {'WiFi Router': 'Safire LTE 4G with 4 ports RJ45', 'WiFi': 'IEEE 802.11 b/g/n 2.4 GHz Access Point', 'WiFi Antennas': '2 internal of 3 dBi', 'Ethernet': '4 LAN ports RJ45 10/100M', 'SIM': 'MicroSIM card slot 4G / 3G (not included)', 'MicroSD': 'Error en DeepL Request failed with status code 429', 'Power': 'DC 12 V 1 A (including power supply)', 'Battery': '7.4V 2000 mAh up to 6h autonomy (included)', 'LED': 'Power, Connection, WiFi, Messaging and Battery Indicators', 'LTE': 'Bands 1/3/5/7/8/20/38/40/41', 'Download speed': 'Up to 150 Mbps LTE CAT 4', 'Upload speed': 'Up to 50 Mbps LTE CAT 4', 'LTE Antennas': '2 external of 5 dBi', '': '2 internal of 3 dBi', 'Dimensions': '160 x 120 x 50 mm', 'Weight': '180 g'} | Networking | Routers | Routers 3G/4G/5G | 36,00 €
TK-OTD140 | https://d1x12lhh8s9nlj.cloudfront.net/images/productos/products/TK-OTD140/TK-OTD140.png | N/A | ['Teltonika', 'Router 4G Industrial de Exterior', '4G Cat4 / 3G / 2G', '2 Slot SIM', '2 puertos Ethernet RJ45 Fast Ethernet', 'Alimentado por PoE In estándares 802.3af/at', '4 x LEDs de estado', '3 x tipo de conexión movil por SIM'] | N/A | Networking | Routers | Routers 3G/4G/5G | 110,00 €
TK-RUT200 | https://d1x12lhh8s9nlj.cloudfront.net/images/productos/products/TK-RUT200/TK-RUT200.png | Teltonika | ['Teltonika', 'Industrial 4G Router', '4G Cat4 / 3G / 2G', '1 SIM Slot', '2 Ethernet ports RJ45 Fast Ethernet', 'Wi-Fi 802.11b/g/n 2.4GHz', '1 Digital Input/Output', '2x SMA for LTE antennas and 1x RP-SMA for Wi-Fi antenna', '128MB RAM and 580MHz CPU', 'Industrial 4 pin DC power connector', 'DC power 9 to 30V Power Supply Included', 'Status LEDs'] | {'Brand': 'Teltonika', 'Device': 'Industrial 4G Router', 'Ethernet': '2 Ethernet ports RJ45 10/100Mbps (1 WAN + 1 LAN)', 'CPU': 'Mediatek MIPS 24Kc 580 MHz', 'RAM': '128MB DDR2', 'Flash': '16MB', 'Wi-Fi features': '802.11b/g/n 2.4GHz (AP Mode and STA Mode)', 'Type of 4G': 'Cat 4 to 150Mbps', 'Maximum Number of Wi-Fi Clients': '50 (Depending on traffic generated)', 'Operating System': 'RutOS (Based on OpenWRT)', 'Network Protocols': 'TCP, UDP, IPv4, IPv6, ICMP, NTP, DNS, HTTP, HTTPS, FTP, SMTP, SSLv3, TLS 1.3, ARP, PPP, PPPoE, DHCP, Telnet', 'VPN Protocols': 'OpenVPN, IPsec, GRE, PPTP, L2TP, Stunnel, DMVPN, SSTP', 'Monitoring and Management': 'WEB UI, CLI, SSH, SMS, TR-069, SNMP, JSON-RPC, MQTT, RMS', 'Cloud Solutions': 'RMS, FOTA, Telenor, Azure IoT Hub, Cloud of Things, Cumulocity, ThingWorx', 'Services': 'DDNS, VRRP, Wake On Lan (WOL), WEB filter, UPNP, Traffic Logging', 'Inputs and Outputs': '1 x Digital Input, 0 - 5 V detected as low level, 8 - 30 V detected as high level\n1 x Digital Output, Open Collector Input, Maximum Output 30 V, 300 mA', 'Power': 'DC connector 4 Industrial pins 9~30V Power Supply Included', 'Material': 'Aluminium', 'Temp. operation': '-40º C ~ +75º C', 'Operating humidity': '10 ~ 90 % (non-condensing)', 'Optional Mounting Kit (Not included)': 'Rail Mounting Kit, Compact Rail Mounting Kit, Surface Mounting Kit', 'Dimensions': '25 (Al) x 83 (W) × 74 (D) mm', 'Weight': '125 g'} | Networking | Routers | Routers 3G/4G/5G | 90,00 €
TK-RUT240 | https://d1x12lhh8s9nlj.cloudfront.net/images/productos/products/TK-RUT240/TK-RUT240.png | Teltonika | ['Teltonika', 'Industrial 4G Router', '4G Cat4 / 3G / 2G', '1 SIM Slot', '2 Ethernet ports RJ45 Fast Ethernet', 'Wi-Fi 802.11b/g/n 2.4GHz', '1 Digital Input/Output', '2x SMA for LTE antennas and 1x RP-SMA for Wi-Fi antenna', 'Industrial 4 pin DC power connector', 'DC power 9 to 30V Power Supply Included', 'Status LEDs'] | {'Brand': 'Teltonika', 'Device': 'Industrial 4G Router', 'Ethernet': '2 Ethernet ports RJ45 10/100Mbps (1 WAN + 1 LAN)', 'CPU': 'Atheros Hornet, MIPS 24Kc, 400 MHz', 'RAM': '64MB DDR2', 'Flash': '16MB', 'Wi-Fi features': '802.11b/g/n 2.4GHz (AP Mode and STA Mode)', 'Type of 4G': 'Cat 4 to 150Mbps', 'Maximum Number of Wi-Fi Clients': '50 (Depending on traffic generated)', 'Operating System': 'RutOS (Based on OpenWRT)', 'Network Protocols': 'TCP, UDP, IPv4, IPv6, ICMP, NTP, DNS, HTTP, HTTPS, FTP, SMTP, SSLv3, TLS 1.3, ARP, PPP, PPPoE, DHCP, Telnet', 'VPN Protocols': 'OpenVPN, IPsec, GRE, PPTP, L2TP, Stunnel, DMVPN, SSTP', 'Monitoring and Management': 'WEB UI, CLI, SSH, SMS, TR-069, SNMP, JSON-RPC, MQTT, RMS', 'Cloud Solutions': 'RMS, FOTA, Telenor, Azure IoT Hub, Cloud of Things, Cumulocity, ThingWorx', 'Services': 'DDNS, VRRP, Wake On Lan (WOL), WEB filter, UPNP, Traffic Logging', 'Inputs and Outputs': '1 x Digital Input, 0 - 5 V detected as low level, 8 - 30 V detected as high level\n1 x Digital Output, Open Collector Input, Maximum Output 30 V, 300 mA', 'Power': 'DC connector 4 Industrial pins 9~30V Power Supply Included', 'Material': 'Aluminium', 'Temp. operation': '-40º C ~ +75º C', 'Operating humidity': '10 ~ 90 % (non-condensing)', 'Optional Mounting Kit (Not included)': 'Rail Mounting Kit, Compact Rail Mounting Kit, Surface Mounting Kit', 'Dimensions': '25 (Al) x 83 (W) × 74 (D) mm', 'Weight': '125 g'} | Networking | Routers | Routers 3G/4G/5G | 126,00 €
TK-RUT241 | https://d1x12lhh8s9nlj.cloudfront.net/images/productos/products/TK-RUT241/TK-RUT241.png | Teltonika | ['Teltonika', 'Industrial 4G Router', '4G Cat4 / 3G / 2G', '1 SIM Slot', '2 Ethernet ports RJ45 Fast Ethernet', 'Wi-Fi 802.11b/g/n 2.4GHz', '1 Digital Input/Output', '2x SMA for LTE antennas and 1x RP-SMA for Wi-Fi antenna', '128MB RAM and 580MHz CPU', 'Industrial 4 pin DC power connector', 'DC power 9 to 30V Power Supply Included', 'Status LEDs'] | {'Brand': 'Teltonika', 'Device': 'Industrial 4G Router', 'Ethernet': '2 Ethernet ports RJ45 10/100Mbps (1 WAN + 1 LAN)', 'CPU': 'Mediatek MIPS 24Kc 580 MHz', 'RAM': '128MB DDR2', 'Flash': '16MB', 'Wi-Fi features': '802.11b/g/n 2.4GHz (AP Mode and STA Mode)', 'Type of 4G': 'Cat 4 to 150Mbps', 'Maximum Number of Wi-Fi Clients': '50 (Depending on traffic generated)', 'Operating System': 'RutOS (Based on OpenWRT)', 'Network Protocols': 'TCP, UDP, IPv4, IPv6, ICMP, NTP, DNS, HTTP, HTTPS, FTP, SMTP, SSLv3, TLS 1.3, ARP, PPP, PPPoE, DHCP, Telnet', 'VPN Protocols': 'OpenVPN, IPsec, GRE, PPTP, L2TP, Stunnel, DMVPN, SSTP', 'Monitoring and Management': 'WEB UI, CLI, SSH, SMS, TR-069, SNMP, JSON-RPC, MQTT, RMS', 'Cloud Solutions': 'RMS, FOTA, Telenor, Azure IoT Hub, Cloud of Things, Cumulocity, ThingWorx', 'Services': 'DDNS, VRRP, Wake On Lan (WOL), WEB filter, UPNP, Traffic Logging', 'Inputs and Outputs': '1 x Digital Input, 0 - 5 V detected as low level, 8 - 30 V detected as high level\n1 x Digital Output, Open Collector Input, Maximum Output 30 V, 300 mA', 'Power': 'DC connector 4 Industrial pins 9~30V Power Supply Included', 'Material': 'Aluminium', 'Temp. operation': '-40º C ~ +75º C', 'Operating humidity': '10 ~ 90 % (non-condensing)', 'Optional Mounting Kit (Not included)': 'Rail Mounting Kit, Compact Rail Mounting Kit, Surface Mounting Kit', 'Dimensions': '25 (Al) x 83 (W) × 74 (D) mm', 'Weight': '125 g'} | Networking | Routers | Routers 3G/4G/5G | 129,00 €
TK-RUT360 | https://d1x12lhh8s9nlj.cloudfront.net/images/productos/products/TK-RUT360/TK-RUT360.png | Teltonika | ['Teltonika', 'Industrial 4G Router', '4G Cat6 / 3G', '1 SIM Slot', '2 Ethernet ports RJ45 Fast Ethernet', 'Wi-Fi 802.11b/g/n 2.4GHz', 'Up to 2 Inputs and 2 Digital Outputs', '2x SMA for LTE antennas and 2x RP-SMA for Wi-Fi antenna', 'Industrial 4 pin DC power connector', 'DC power 9 to 30V Power Supply Included', 'Status LEDs'] | {'Brand': 'Teltonika', 'Device': 'Industrial 4G Router', 'Ethernet': '2 Ethernet ports RJ45 10/100Mbps (1 WAN + 1 LAN)', 'CPU': 'QCA9531, MIPS 24kc, 650 MHz', 'RAM': '128MB DDR2', 'Flash': '16MB', 'Wi-Fi features': '802.11b/g/n 2.4GHz (AP Mode and STA Mode)', 'Type of 4G': 'Cat 6 to 300Mbps', 'Operating System': 'RutOS (Based on OpenWRT)', 'Network Protocols': 'TCP, UDP, IPv4, IPv6, ICMP, NTP, DHCP, DNS, HTTP, HTTPS, SSL v3, TLS, ARP, PPPoE, UPNP, SSH,Telnet, SNMP', 'VPN Protocols': 'OpenVPN, IPsec, GRE, PPTP, L2TP, Stunnel, DMVPN, SSTP', 'Monitoring and Management': 'WEB UI, SSH, SMS, SNMP, JSON-RPC, FOTA, RMS', 'Cloud Solutions': 'RMS, FOTA, Telenor, Azure IoT Hub, Cloud of Things, Cumulocity, ThingWorx', 'Inputs and Outputs': '2 x Digital Inputs and Outputs. Digital Input to 0 - 5 V detected as low level, 8 - 30 V detected as high level. Open collector, maximum output 30 V, 300 mA', 'Services': 'DDNS, VRRP, Wake On Lan (WOL), WEB filter, UPNP, Traffic Logging', 'Power': 'DC connector 4 Industrial pins 9~30V Power Supply Included', 'Material': 'Aluminium', 'Temp. operation': '-40º C ~ +75º C', 'Operating humidity': '10 ~ 90 % (non-condensing)', 'Optional Mounting Kit (Not included)': 'Rail Mounting Kit, Compact Rail Mounting Kit, Surface Mounting Kit', 'Dimensions': '30 (Al) x 100 (W) × 85 (D) mm', 'Weight': '247 g', 'Region': 'Europe, Middle East, Africa, Australia, APAC2, Brazil, and Malaysia'} | Networking | Routers | Routers 3G/4G/5G | 159,00 €
TK-RUT901 | https://d1x12lhh8s9nlj.cloudfront.net/images/productos/products/TK-RUT901/TK-RUT901.png | Teltonika | ['Teltonika', 'Industrial 4G Router', '4G Cat4 / 3G / 2G', '2 SIM Slot', '4 Ethernet ports RJ45 Fast Ethernet', 'Wi-Fi 802.11b/g/n 2.4GHz', '3 Digital Inputs and 3 Digital Outputs', 'Micro SD', '2x SMA for LTE antenna + 2x RP-SMA for Wi-Fi antenna', 'Industrial 4 pin DC power connector', 'DC power 9 to 30V Power Supply Included', 'Status LEDs'] | {'Brand': 'Teltonika', 'Device': 'Industrial 4G Router', 'Ethernet': '4 Ethernet ports RJ45 10/100Mbps (1 WAN + 3 LAN)', 'CPU': 'Atheros Wasp, MIPS 74Kc, 580 MHz', 'RAM': '128MB DDR2', 'Flash': '16MB', 'Wi-Fi features': '802.11b/g/n 2.4GHz (AP Mode and STA Mode)', 'Type of 4G': 'Cat 4 to 150Mbps', 'Maximum Number of Wi-Fi Clients': '100 (Depending on traffic generated)', 'Operating System': 'RutOS (Based on OpenWRT)', 'Dual SIM': 'Auto Switch in case of low signal / data limit / roaming / no network', 'Network Protocols': 'TCP, UDP, IPv4, IPv6, ICMP, NTP, DNS, HTTP, HTTPS, FTP, SMTP, SSLv3, TLS 1.3, ARP, PPP, PPPoE, DHCP, Telnet', 'VPN Protocols': 'OpenVPN, IPsec, GRE, PPTP, L2TP, Stunnel, DMVPN, SSTP', 'Monitoring and Management': 'WEB UI, CLI, SSH, SMS, TR-069, SNMP, JSON-RPC, MQTT, RMS', 'Cloud Solutions': 'RMS, FOTA, Telenor, Azure IoT Hub, Cloud of Things, Cumulocity, ThingWorx', 'Services': 'DDNS, VRRP, Wake On Lan (WOL), Web Filtering, UPNP, Traffic Logging', 'Inputs and Outputs': 'Socket 4 pins: 1 x Digital Input, 1 x Open Collector Digital Output\nSocket 10 pins: 1 x Isolated digital input, 1 x Dry contact digital input, 1 x Input', 'Power': 'DC connector 4 Industrial pins 9~30V Power Supply Included', 'Material': 'Aluminium', 'Temp. operation': '-40º C ~ +75º C', 'Operating humidity': '10 ~ 90 % (non-condensing)', 'Optional Mounting Kit (Not included)': 'Rail Mounting Kit, Compact Rail Mounting Kit, Surface Mounting Kit', 'Dimensions': '50 (Al) x 110 (W) × 100 (D) mm', 'Weight': '287 g'} | Networking | Routers | Routers 3G/4G/5G | 115,00 €
TK-RUT956 | https://d1x12lhh8s9nlj.cloudfront.net/images/productos/products/TK-RUT956/TK-RUT956.png | Teltonika | ['Teltonika', 'Industrial 4G Router', '4G Cat4 / 3G / 2G', '2 SIM Slot', '4 Ethernet ports RJ45 Fast Ethernet', 'Wi-Fi 802.11b/g/n 2.4GHz', 'GNSS positioning', '3 Digital Inputs and 3 Digital Outputs', 'Serial ports RS232 and RS485', 'Micro SD and USB', '2x SMA for LTE antennas + 2x RP-SMA for Wi-Fi antenna + GPS Antenna', 'Industrial 4 pin DC power connector', 'DC power 9 to 30V Power Supply Included', 'Status LEDs'] | {'Brand': 'Teltonika', 'Device': 'Industrial 4G Router', 'Ethernet': '4 Ethernet ports RJ45 10/100Mbps (1 WAN + 3 LAN)', 'CPU': 'Atheros Wasp, MIPS 74Kc, 580 MHz', 'RAM': '128MB DDR2', 'Flash': '16MB', 'Wi-Fi features': '802.11b/g/n 2.4GHz (AP Mode and STA Mode)', 'Type of 4G': 'Cat 4 to 150Mbps', 'Maximum Number of Wi-Fi Clients': '100 (Depending on traffic generated)', 'Operating System': 'RutOS (Based on OpenWRT)', 'Dual SIM': 'Auto Switch in case of low signal / data limit / roaming / no network', 'GNSS': 'GPS, GLONASS, BeiDou, Galileo, QZSS', 'Network Protocols': 'TCP, UDP, IPv4, IPv6, ICMP, NTP, DNS, HTTP, HTTPS, FTP, SMTP, SSLv3, TLS 1.3, ARP, PPP, PPPoE, DHCP, Telnet', 'VPN Protocols': 'OpenVPN, IPsec, GRE, PPTP, L2TP, Stunnel, DMVPN, SSTP', 'Monitoring and Management': 'WEB UI, CLI, SSH, SMS, TR-069, SNMP, JSON-RPC, MQTT, RMS', 'Cloud Solutions': 'RMS, FOTA, Telenor, Azure IoT Hub, Cloud of Things, Cumulocity, ThingWorx', 'Services': 'DDNS, VRRP, Wake On Lan (WOL), Web Filtering, UPNP, Traffic Logging', 'Inputs and Outputs': 'Socket 4 pins: 1 x Digital Input, 1 x Open Collector Digital Output\nSocket 10 pins: 1 x Isolated digital input, 1 x Dry contact digital input, 1 x Analog input, 1 x Isolated open collector output (requires external voltage), 1 x Relay output (non latching), [%VAR%] x Relay output (non latching)\n1x RS232\n1x RS485', 'Power': 'DC connector 4 Industrial pins 9~30V Power Supply Included', 'Material': 'Aluminium', 'Temp. operation': '-40º C ~ +75º C', 'Operating humidity': '10 ~ 90 % (non-condensing)', 'Optional Mounting Kit (Not included)': 'Rail Mounting Kit, Compact Rail Mounting Kit, Surface Mounting Kit', 'Dimensions': '50 (Al) x 110 (W) × 100 (D) mm', 'Weight': '287 g'} | Networking | Routers | Routers 3G/4G/5G | 199,00 €
TK-RUTM50 | https://d1x12lhh8s9nlj.cloudfront.net/images/productos/products/TK-RUTM50/TK-RUTM50.png | Teltonika | ['Teltonika', 'Industrial Router 5G with WiFi, GPS', '5 Ethernet ports RJ45 10/100/1000 (1xWAN/LAN+4xLAN)', 'Dual SIM card slot', '5G NSA and SA', 'Dual band WiFi access point 802.11 b/g/n/ac Wave 2', 'I/O ports', '1xDI+1xDO', 'GPS/GLONASS/Beidou/Galileo/QZSS positioning', 'WiFi, LTE and GPS antennas included', 'DIN-rail installation', 'DC power 9 to 50V (power 18W included)', 'Status LEDs'] | {'Brand': 'Teltonika', 'Device': 'Industrial Router 5G', 'WiFi': 'IEEE 802.11 b/g/n/ac Dual Band 2.4+5GHz', 'Ethernet': '5 Ethernet ports RJ45 10/100/1000 Mbps (1x LAN/WAN + 4x LAN)', 'SIM': '2 microSIM card slots', 'Positioning': 'GPS/GLONASS/Beidou/Galileo/QZSS', 'Antenna connectors': '4 x LTE 1 x GPS y 2 x WiFi (antennas included)', 'CPU': '880 MHz, Dual-Core MediaTek MT7621A', 'RAM': '256 MB DDR3', 'Flash': '16MB serial NOR flash, 256MB serial NAND flash', 'Network Protocols': 'TCP, UDP, IPv4, IPv6, ICMP, NTP, DNS, HTTP, HTTPS, SFTP, FTP, SMTP, SSL/TLS, ARP, VRRP, PPP, PPPoE, UPNP, SSH, DHCP,\nTelnet, SMPP, SMNP, MQTT, Wake On Lan (WOL)', 'Ports': '1x Digital Input +1x Digital Output + 1x Port RS232 + 1x Port RS485', 'Power': 'DC 9~50V (required 18W power supply included)', 'Material': 'Aluminium housing', 'Temp. operation': '-40º C ~ +75º C', 'Operating humidity': '10 ~ 90 % (non-condensing)', 'Installation': 'DIN rail', 'Dimensions': '132 × 95,1 × 44,2 mm', 'Weight': '519 g'} | Networking | Routers | Routers 3G/4G/5G | 430,00 €
TK-RUTX11 | https://d1x12lhh8s9nlj.cloudfront.net/images/productos/products/TK-RUTX11/TK-RUTX11.png | Teltonika | ['Teltonika', 'Industrial 4G Router', '4G Cat 6', 'Wi-Fi 5 Dual Band Wave 2', 'Bluetooth LE 4.0', '4 Ethernet RJ45 ports [%VAR%] Gigabit', 'GNSS positioning', 'USB 2.0 and Digital Input/Output', 'WiFi, BLE, GNSS and Bluetooth antennas included', 'Industrial 4 pin DC power connector', 'DC power 9 to 50V Power Supply Included', 'Passive PoE power supply', 'Status LEDs'] | {'Brand': 'Teltonika', 'Device': 'Industrial 4G Router', 'Wi-Fi': 'Wi-Fi 5 802.11ac Dual Band 2.4GHz+ 5GHz [%VAR%]', 'Ethernet': '4 Ethernet ports RJ45 10/100/1000Mbps (1 WAN + 3 LAN)', 'Antenna connectors': 'BLE and WiFi (antennas included)', 'CPU': 'Qualcomm 4x ARM Cortex A7 717MHz', 'RAM': '256MB DDR3', 'Flash': '256MB', 'Operating System': 'RutOS (Based on OpenWRT)', 'Network Protocols': 'TCP, UDP, IPv4, IPv6, ICMP, NTP, DNS, HTTP, HTTPS, FTP, SMTP, SSLv3, TLS 1.3, ARP, PPP, PPPoE, DHCP, Telnet', 'VPN Protocols': 'OpenVPN, IPsec, GRE, PPTP, L2TP, Stunnel, DMVPN, SSTP, WireGuard, ZeroTier', 'Monitoring and Management': 'WEB UI, CLI, SSH, SMS, TR-069, SNMP, JSON-RPC, MQTT, RMS', 'Cloud Solutions': 'RMS, FOTA, Telenor, Azure IoT Hub, Cloud of Things, Cumulocity, ThingWorx', 'Services': 'DDNS, VRRP, Wake On Lan (WOL), WEB filter, UPNP, Network shares (Samba), Traffic Logging', 'Power': 'DC connector 4 Industrial pins 9~50V Power Supply Included', 'Material': 'Aluminium', 'Temp. operation': '-40º C ~ +75º C', 'Operating humidity': '10 ~ 90 % (non-condensing)', 'Optional Mounting Kit (Not included)': 'Rail Mounting Kit, Compact Rail Mounting Kit, Surface Mounting Kit', 'Dimensions': '44,2 (Al) x 115 (W) × 95,1 (D) mm', 'Weight': '456 g', 'Inputs and Outputs': '1 x Digital Input, 0 - 6 V detected as low level, 8 - 30 V detected as high level\n1 x Digital Output, Open Collector Input, Maximum Output 30 V, 300 mA', 'Dual SIM': 'Auto Switch in case of low signal / data limit / roaming / no network', 'Region': 'Europe, Middle East, Africa, Australia, APAC2, Brazil, and Malaysia'} | Networking | Routers | Routers 3G/4G/5G | 249,00 €
TK-RUTX12 | https://d1x12lhh8s9nlj.cloudfront.net/images/productos/products/TK-RUTX12/TK-RUTX12.png | Teltonika | ['Teltonika', 'Industrial 4G Router', '2x Modem 4G Cat 6', 'Wi-Fi 5 Dual Band Wave 2', 'Bluetooth LE 4.0', '5 Ethernet RJ45 ports [%VAR%] Gigabit', 'GNSS positioning', 'USB 2.0 and Digital Input/Output', 'WiFi, BLE, GNSS and Bluetooth antennas included', 'Industrial 4 pin DC power connector', 'DC power 9 to 50V Power Supply Included', 'Passive PoE power supply', 'Status LEDs'] | {'Brand': 'Teltonika', 'Device': 'Industrial 4G Router', 'Wi-Fi': 'Wi-Fi 5 802.11ac Dual Band 2.4GHz+ 5GHz [%VAR%]', 'LTE': '2x Modem 4G Cat 6', 'Ethernet': '5 Ethernet ports RJ45 10/100/1000Mbps (1 WAN + 3 LAN)', 'Antenna connectors': 'BLE, WiFi and LTE (antennas included)', 'CPU': 'Qualcomm 4x ARM Cortex A7 717MHz', 'RAM': '256MB DDR3', 'Flash': '256MB', 'Operating System': 'RutOS (Based on OpenWRT)', 'Network Protocols': 'TCP, UDP, IPv4, IPv6, ICMP, NTP, DNS, HTTP, HTTPS, FTP, SMTP, SSLv3, TLS 1.3, ARP, PPP, PPPoE, DHCP, Telnet, OSPF', 'VPN Protocols': 'OpenVPN, IPsec, GRE, PPTP, L2TP, Stunnel, DMVPN, SSTP, WireGuard, ZeroTier', 'Monitoring and Management': 'WEB UI, CLI, SSH, SMS, TR-069, SNMP, JSON-RPC, MQTT, RMS', 'Cloud Solutions': 'RMS, FOTA, Telenor, Azure IoT Hub, Cloud of Things, Cumulocity, ThingWorx', 'Services': 'DDNS, VRRP, Wake On Lan (WOL), WEB filter, UPNP, Network shares (Samba), Traffic Logging', 'Power': 'DC connector 4 Industrial pins 9~50V Power Supply Included', 'Material': 'Aluminium', 'Temp. operation': '-40º C ~ +75º C', 'Operating humidity': '10 ~ 90 % (non-condensing)', 'Optional Mounting Kit (Not included)': 'Rail Mounting Kit, Compact Rail Mounting Kit, Surface Mounting Kit', 'Dimensions': '44,2 (Al) x 132 (W) × 95,1 (D) mm', 'Weight': '456 g', 'Inputs and Outputs': '1 x Digital Input, 0 - 6 V detected as low level, 8 - 30 V detected as high level\n1 x Digital Output, Open Collector Input, Maximum Output 30 V, 300 mA', 'Dual SIM': 'Auto Switch in case of low signal / data limit / roaming / no network', 'Region': 'Europe, Middle East, Africa, Australia, APAC2, Brazil, and Malaysia'} | Networking | Routers | Routers 3G/4G/5G | 350,00 €
TK-RUTX50 | https://d1x12lhh8s9nlj.cloudfront.net/images/productos/products/TK-RUTX50/TK-RUTX50.png | Teltonika | ['Teltonika', 'Industrial 5G Router', '2x Dual SIM Modem', 'Wi-Fi 5 Dual Band Wave 2', '5 Ethernet RJ45 ports [%VAR%] Gigabit', 'GNSS positioning', 'USB 2.0 and Digital Input/Output', 'WiFi, BLE, GNSS antennas included', 'Industrial 4 pin DC power connector', 'DC power 9 to 50V Power Supply Included', 'Passive PoE power supply', 'Status LEDs'] | {'Brand': 'Teltonika', 'Device': 'Industrial 5G Router', 'Wi-Fi': 'Wi-Fi 5 802.11ac Dual Band 2.4GHz+ 5GHz [%VAR%]', 'LTE': '5G Sub-6Ghz SA/NSA 2.1/3.3Gbps DL (4x4 MIMO), 900/600 Mbps UL (2x2)', 'Ethernet': '5 Ethernet ports RJ45 10/100/1000Mbps (1 WAN + 3 LAN)', 'Antenna connectors': 'BLE, WiFi and LTE (antennas included)', 'CPU': 'Qualcomm 4x ARM Cortex A7 717MHz', 'RAM': '256MB DDR3', 'Flash': '256MB', 'Operating System': 'RutOS (Based on OpenWRT)', 'Network Protocols': 'TCP, UDP, IPv4, IPv6, ICMP, NTP, DNS, HTTP, HTTPS, FTP, SMTP, SSLv3, TLS 1.3, ARP, PPP, PPPoE, DHCP, Telnet, OSPF', 'VPN Protocols': 'OpenVPN, IPsec, GRE, PPTP, L2TP, Stunnel, DMVPN, SSTP, WireGuard, ZeroTier', 'Monitoring and Management': 'WEB UI, CLI, SSH, SMS, TR-069, SNMP, JSON-RPC, MQTT, RMS', 'Cloud Solutions': 'RMS, FOTA, Telenor, Azure IoT Hub, Cloud of Things, Cumulocity, ThingWorx', 'Services': 'DDNS, VRRP, Wake On Lan (WOL), WEB filter, UPNP, Network shares (Samba), Traffic Logging', 'Power': 'DC connector 4 Industrial pins 9~50V Power Supply Included', 'Material': 'Aluminium', 'Temp. operation': '-40º C ~ +75º C', 'Operating humidity': '10 ~ 90 % (non-condensing)', 'Optional Mounting Kit (Not included)': 'Rail Mounting Kit, Compact Rail Mounting Kit, Surface Mounting Kit', 'Dimensions': '44,2 (Al) x 132 (W) × 95,1 (D) mm', 'Weight': '456 g', 'Inputs and Outputs': '1 x Digital Input, 0 - 6 V detected as low level, 8 - 30 V detected as high level\n1 x Digital Output, Open Collector Input, Maximum Output 30 V, 300 mA', 'Dual SIM': 'Auto Switch in case of low signal / data limit / roaming / no network', 'Region': 'Europe, Middle East, Africa, Australia, APAC2, Brazil, and Malaysia'} | Networking | Routers | Routers 3G/4G/5G | 420,00 €
TK-RUTXR1 | https://d1x12lhh8s9nlj.cloudfront.net/images/productos/products/TK-RUTXR1/TK-RUTXR1.png | Teltonika | ['Teltonika', 'Industrial 4G Router', '4G Cat 6', 'Enrackable -Dual SIM', 'Wi-Fi 5 Dual Band Wave 2', '5 Ethernet RJ45 ports [%VAR%] Gigabit', 'SFP port', 'USB 2.0', 'WiFi and LTE antennas', '2x DC power connector of 4 industrial pins', 'DC power 9 to 50V Power Supply Included', 'Status LEDs'] | {'Brand': 'Teltonika', 'Device': 'Industrial 4G Router', 'Wi-Fi': 'Wi-Fi 5 802.11ac Dual Band 2.4GHz+ 5GHz [%VAR%]', 'Ethernet': '4 Ethernet ports RJ45 10/100/1000Mbps (1 WAN + 4 LAN)', 'SFP port': '1 Port, cannot work simultaneously with the WAN ethernet port', 'Antenna connectors': 'LTE and Wi-Fi (antennas included)', 'CPU': 'Quad-core ARM Cortex A7, 717 MHz', 'RAM': '256MB DDR3', 'Flash': '256MB', 'Operating System': 'RutOS (Based on OpenWRT)', 'Network Protocols': 'TCP, UDP, IPv4, IPv6, ICMP, NTP, DHCP, DNS, HTTP, HTTPS, SMTP, SSL v3, TLS, ARP, PPPoE, UPNP, SSH, Telnet', 'VPN Protocols': 'OpenVPN, IPsec, GRE, PPTP, L2TP, Stunnel, DMVPN, SSTP, WireGuard, ZeroTier', 'Monitoring and Management': 'WEB UI, SSH, SMS, SNMP, JSON-RPC, FOTA, RMS', 'Cloud Solutions': 'RMS, FOTA, Telenor, Azure IoT Hub, Cloud of Things, Cumulocity, ThingWorx', 'Services': 'DDNS, VRRP, Wake On Lan (WOL), WEB filter, UPNP, Network shares (Samba), Traffic Logging', 'Power': '2x DC Connector 4 Industrial Pins 9~50V Power Supply Included', 'Material': 'Steel', 'Temp. operation': '-40º C ~ +75º C', 'Operating humidity': '10 ~ 90 % (non-condensing)', 'Installation': 'Rack anchors 19" included', 'Dimensions': '42,6 (Al) x 272 (W) × 122,6 (D) mm', 'Weight': '1050 g', 'Dual SIM': 'Auto Switch in case of low signal / data limit / roaming / no network', 'Region': 'Europe, Middle East, Africa, Australia, APAC2, Brazil, and Malaysia'} | Networking | Routers | Routers 3G/4G/5G | 275,00 €
TK-TRB140 | https://d1x12lhh8s9nlj.cloudfront.net/images/productos/products/TK-TRB140/TK-TRB140.png | Teltonika | ['Teltonika', 'Gateway 4G Industrial', '4G Cat 4', 'Ethernet Port RJ45 10/100/1000Mbps', '2x Digital inputs/outputs', 'Industrial 4 pin DC power connector', 'DC power 9 to 30V Power Supply Included', 'Rugerized', 'Status LEDs'] | {'Brand': 'Teltonika', 'Device': 'Gateway 4G Industrial', 'CPU': 'ARM Cortex-A7 1.2 GHz CPU', 'RAM': '128MB', 'Flash': '512MB', 'Operating System': 'RutOS (Based on OpenWRT)', 'Network Protocols': 'TCP, UDP, IPv4, IPv6, ICMP, NTP, DNS, HTTP, HTTPS, FTP, SMTP, SSLv3, TLS 1.3, ARP, PPP, DHCP, Telnet, VRRP, WOL', 'VPN Protocols': 'OpenVPN, IPsec, GRE, PPTP, L2TP, Stunnel, DMVPN, SSTP, WireGuard, ZeroTier', 'Monitoring and Management': 'WEB UI, CLI, SSH, SMS, TR-069, SNMP, JSON-RPC, MQTT, RMS', 'Cloud Solutions': 'RMS, FOTA, Telenor, Azure IoT Hub, Cloud of Things, Cumulocity, ThingWorx', 'Power': 'DC connector 4 Industrial pins 9~30V Power Supply Included', 'Material': 'Aluminium', 'Temp. operation': '-40º C ~ +75º C', 'Operating humidity': '10 ~ 90 % (non-condensing)', 'Optional Mounting Kit (Not included)': 'Rail Mounting Kit, Compact Rail Mounting Kit, Surface Mounting Kit', 'Dimensions': '25 (Al) x 74,5 (W) × 64,4 (D) mm', 'Weight': '134 g', 'Inputs and Outputs': '2 x Configurable Inputs/Outputs, Digital Input at 0 - 5 V is detected as low level, 8 - 30 V detected as high level. Open collector output, maximum output 30 V, 300 mA (not available in TRB142*2****))', 'Region': 'Europe, Middle East, Africa, Australia, APAC2, Brazil, and Malaysia'} | Networking | Routers | Routers 3G/4G/5G | 95,00 €
TK-TRB142 | https://d1x12lhh8s9nlj.cloudfront.net/images/productos/products/TK-TRB142/TK-TRB142.png | Teltonika | ['Teltonika', 'Gateway 4G Industrial', '4G Cat 1', 'Serial Port RS232', '2x Digital inputs/outputs', 'Industrial 4 pin DC power connector', 'DC power 9 to 30V Power Supply Included', 'Rugerized', 'Status LEDs'] | {'Brand': 'Teltonika', 'Device': 'Gateway 4G Industrial', 'CPU': 'ARM Cortex-A7 1.2 GHz CPU', 'RAM': '128MB', 'Flash': '512MB', 'Operating System': 'RutOS (Based on OpenWRT)', 'Network Protocols': 'TCP, UDP, IPv4, IPv6, ICMP, NTP, DNS, HTTP, HTTPS, FTP, SMTP, SSLv3, TLS 1.3, ARP, PPP, DHCP, Telnet', 'VPN Protocols': 'OpenVPN, IPsec, GRE, PPTP, L2TP, Stunnel, DMVPN, SSTP, WireGuard, ZeroTier', 'Monitoring and Management': 'WEB UI, CLI, SSH, SMS, TR-069, SNMP, JSON-RPC, MQTT, RMS', 'Cloud Solutions': 'RMS, FOTA, Telenor, Azure IoT Hub, Cloud of Things, Cumulocity, ThingWorx', 'Power': 'DC connector 4 Industrial pins 9~30V Power Supply Included', 'Material': 'Aluminium', 'Temp. operation': '-40º C ~ +75º C', 'Operating humidity': '10 ~ 90 % (non-condensing)', 'Optional Mounting Kit (Not included)': 'Rail Mounting Kit, Compact Rail Mounting Kit, Surface Mounting Kit', 'Dimensions': '25 (Al) x 74,5 (W) × 64,4 (D) mm', 'Weight': '135 g', 'Inputs and Outputs': '2 x Configurable Inputs/Outputs, Digital Input at 0 - 5 V is detected as low level, 8 - 30 V detected as high level. Open collector output, maximum output 30 V, 300 mA (not available in TRB142*2****))', 'Region': 'Europe, Middle East, Africa, Australia, APAC2, Brazil, and Malaysia'} | Networking | Routers | Routers 3G/4G/5G | 80,00 €
TK-TRB145 | https://d1x12lhh8s9nlj.cloudfront.net/images/productos/products/TK-TRB145/TK-TRB145.png | Teltonika | ['Teltonika', 'Gateway 4G Industrial', '4G Cat 1', 'Serial Port RS485', '2x Digital Inputs/Outputs', 'Industrial 4 pin DC power connector', 'DC power 9 to 30V Power Supply Included', 'Rugerized', 'Status LEDs'] | {'Brand': 'Teltonika', 'Device': 'Gateway 4G Industrial', 'CPU': 'ARM Cortex-A7 1.2 GHz CPU', 'RAM': '128MB', 'Flash': '512MB', 'Serial Port': 'RS485', 'Operating System': 'RutOS (Based on OpenWRT)', 'Network Protocols': 'TCP, UDP, IPv4, IPv6, ICMP, NTP, DNS, HTTP, HTTPS, FTP, SMTP, SSLv3, TLS 1.3, ARP, PPP, DHCP, Telnet', 'VPN Protocols': 'OpenVPN, IPsec, GRE, PPTP, L2TP, Stunnel, DMVPN, SSTP, WireGuard, ZeroTier', 'Monitoring and Management': 'WEB UI, CLI, SSH, SMS, TR-069, SNMP, JSON-RPC, MQTT, RMS', 'Cloud Solutions': 'RMS, FOTA, Telenor, Azure IoT Hub, Cloud of Things, Cumulocity, ThingWorx', 'Power': 'DC connector 4 Industrial pins 9~30V Power Supply Included', 'Material': 'Aluminium', 'Temp. operation': '-40º C ~ +75º C', 'Operating humidity': '10 ~ 90 % (non-condensing)', 'Optional Mounting Kit (Not included)': 'Rail Mounting Kit, Compact Rail Mounting Kit, Surface Mounting Kit', 'Dimensions': '25 (Al) x 74,5 (W) × 64,4 (D) mm', 'Weight': '135 g', 'Inputs and Outputs': '2 x Configurable Inputs/Outputs, Digital Input at 0 - 5 V is detected as low level, 8 - 30 V detected as high level. Open collector output, maximum output 30 V, 300 mA (not available in TRB142*2****))', 'Region': 'Europe, Middle East, Africa, Australia, APAC2, Brazil, and Malaysia'} | Networking | Routers | Routers 3G/4G/5G | 79,00 €
TK-TRB245 | https://d1x12lhh8s9nlj.cloudfront.net/images/productos/products/TK-TRB245/TK-TRB245.png | Teltonika | ['Teltonika', 'Gateway 4G Industrial', '4G Cat 4', 'Port RJ45 10/100Mbps', 'Serial ports RS232 and RS485', 'GNSS positioning', '3x Digital Inputs/Outputs', 'Power Connector Industrial Terminal Block', 'DC power 9 to 30V Power Supply Included', 'Rugerized', 'Status LEDs'] | {'Brand': 'Teltonika', 'Device': 'Gateway 4G Industrial', 'CPU': 'Qualcomm QCA9531, MIPS 24kc, 650 MHz', 'RAM': '64MB', 'Flash': '16MB', 'Positioning': 'GPS, GLONASS, BeiDou, Galileo, QZSS', 'Serial Ports': 'RS232 y RS485', 'Operating System': 'RutOS (Based on OpenWRT)', 'Network Protocols': 'TCP, UDP, IPv4, IPv6, ICMP, NTP, DNS, HTTP, HTTPS, FTP, SMTP, SSLv3, TLS 1.3, ARP, PPP, DHCP, Telnet', 'VPN Protocols': 'OpenVPN, IPsec, GRE, PPTP, L2TP, Stunnel, DMVPN, SSTP, WireGuard, ZeroTier', 'Monitoring and Management': 'WEB UI, CLI, SSH, SMS, TR-069, SNMP, JSON-RPC, MQTT, RMS', 'Cloud Solutions': 'RMS, FOTA, Telenor, Azure IoT Hub, Cloud of Things, Cumulocity, ThingWorx', 'Power': 'Terminal Block Connector 16 Industrial Pins 9~30V Power supply included', 'Material': 'Aluminium', 'Temp. operation': '-40º C ~ +75º C', 'Operating humidity': '10 ~ 90 % (non-condensing)', 'Optional Mounting Kit (Not included)': 'Rail Mounting Kit, Compact Rail Mounting Kit, Surface Mounting Kit', 'Dimensions': '25 (Al) x 83 (W) × 74 (D) mm', 'Weight': '165 g', 'Inputs and Outputs': '3 x Configurable Inputs/Outputs. Digital Input to 0 - 6 V is detected as low level, 8 - 30 V detected as high level. Open collector output, maximum output 30 V, 300 mA', 'Region': 'Europe, Middle East, Africa, Thailand'} | Networking | Routers | Routers 3G/4G/5G | 135,00 €
TL-MR3020 | https://d1x12lhh8s9nlj.cloudfront.net/images/productos/products/TL-MR3020/TL-MR3020.png | TP-LINK | ['TP-LINK', 'Portable Wifi Router 3G/4G', 'Ethernet connections, USB for pendrives 3G/4G and Wifi', 'Multiuses', 'Can connect by wired Ethernet to an IP device (camera or DVR) and provide it with Wifi or direct Internet connection via USB I/F 3G/4G', 'Power supply 5V / 1A'] | {'Brand': 'TP-LINK', 'Interface': '1 WAN/LAN port @ 10/100Mbps,USB 2.0 for 3G, modem, powered by Mini USB port', 'Buttons': 'Quick security setup, WPS/reset', 'Supported wireless standards': 'IEEE 802.11n, IEEE 802.11g, IEEE 802.11b', 'Frequencies': '2,4-2,4835 GHz', 'Security': 'Firewall, MAC address filtering, protection against Denial of Service (DoS) attacks', 'Wireless security': 'WEP 64/128 bits, WPA-PSK/WPA2-PSK', 'Wireless transmission speed': '150 Mbps max.', 'DHCP': 'DHCP server, DHCP client list, address reservation', 'Port redirection': 'Virtual server, port activation, DMZ, UPnP', 'Operating modes': '3G, Router, mobile access router (WISP) & travel router (Access point)', 'Access control': 'Parental control, hosts list, access lists, rules management', 'Power': 'DC 5 V / 1 A max.', 'Temp. operation': '-10º C ~ +60º C', 'Dimensions': '22 (H) x 74 (W) x 67 (D) mm', 'Weight': '60 g'} | Networking | Routers | Routers 3G/4G/5G | 25,50 €
TK-RMS-1000LIC | https://d1x12lhh8s9nlj.cloudfront.net/images/productos/products/TK-RMS-1000LIC/TK-RMS-1000LIC.png | N/A | ['Teltonika', 'Pack of 1000 Licenses (credits) for the Teltonika RMS Cloud Platform', 'Each license allows to manage a Teltonika router in RMS for 1 month'] | {'License': '1 License allows the management of 1 router for one month through the RMS Platform', 'Number of Pack Licenses': '1000', 'Data limit': 'Each license provides 2GB of data between Teltonika equipment and the RMS Platform.\nOnce these 2GB have been consumed, another license will be used.', 'Connection to the Server': 'MQTT (SSL certificates)', 'Monitorable Static Parameters': 'IMEI / Model / Manufacturer / Hardware version / IMSI / Product code / Batch number / Modem revision', 'Dynamic Monitorable Parameters': 'SIM Status / PIN Status / Network Status / Signal (-dBm) / Operator / Operator Number / Connection Status / Connection Type / Temperature / SIM card Bytes sent / SIM card Bytes received / Firmware Version / SIM Slot used / Router uptime / IP mobile connection / WAN Status / IP WAN / Cell ID / MCC / MNC / LAC / ICCID / RSCP / ECIO / RSRP / SINR / RSRQ', 'Hotspot Parameters': 'Hotspot SSID / Hotspot status (enabled/disabled) / Hotspot IP / Total downloaded data / Total uploaded data / Users / Active users / Active user MAC / Active user IP / Active user start time / Active user end time / Active user usage time / Downloaded data per user / Uploaded data per user / Hotspot download limit / Hotspot upload limit /', 'GPS parameters': 'Status / latitude, longitude / GPS date / Time / Altitude / Speed / Number of satellites / Precision', 'Compatible devices': 'RUT230 / RUT240 / RUT850 / RUT900 / RUT950 / RUT955 / RUTX08 / RUTX09 / RUTX10 / RUTX11 / RUTX12 / TRB140 / TRB141 / TRB142 / TRB145 / TRB245 / TRB255', 'Note': 'Once the license has been transferred to you, no returns of this product will be accepted.'} | Networking | Routers | Accessories | 1200,00 €
TK-RMS-100LIC | https://d1x12lhh8s9nlj.cloudfront.net/images/productos/products/TK-RMS-100LIC/TK-RMS-100LIC.png | N/A | ['Teltonika', 'Pack of 100 Licenses (credits) for the Teltonika RMS Cloud Platform', 'Each license allows to manage a Teltonika router in RMS for 1 month'] | {'License': '1 License allows the management of 1 router for one month through the RMS Platform', 'Number of Pack Licenses': '100', 'Data limit': 'Each license provides 2GB of data between Teltonika equipment and the RMS Platform.\nOnce these 2GB have been consumed, another license will be used.', 'Connection to the Server': 'MQTT (SSL certificates)', 'Monitorable Static Parameters': 'IMEI / Model / Manufacturer / Hardware version / IMSI / Product code / Batch number / Modem revision', 'Dynamic Monitorable Parameters': 'SIM Status / PIN Status / Network Status / Signal (-dBm) / Operator / Operator Number / Connection Status / Connection Type / Temperature / SIM card Bytes sent / SIM card Bytes received / Firmware Version / SIM Slot used / Router uptime / IP mobile connection / WAN Status / IP WAN / Cell ID / MCC / MNC / LAC / ICCID / RSCP / ECIO / RSRP / SINR / RSRQ', 'Hotspot Parameters': 'Hotspot SSID / Hotspot status (enabled/disabled) / Hotspot IP / Total downloaded data / Total uploaded data / Users / Active users / Active user MAC / Active user IP / Active user start time / Active user end time / Active user usage time / Downloaded data per user / Uploaded data per user / Hotspot download limit / Hotspot upload limit /', 'GPS parameters': 'Status / latitude, longitude / GPS date / Time / Altitude / Speed / Number of satellites / Precision', 'Compatible devices': 'RUT230 / RUT240 / RUT850 / RUT900 / RUT950 / RUT955 / RUTX08 / RUTX09 / RUTX10 / RUTX11 / RUTX12 / TRB140 / TRB141 / TRB142 / TRB145 / TRB245 / TRB255', 'Note': 'Once the license has been transferred to you, no returns of this product will be accepted.'} | Networking | Routers | Accessories | 175,00 €
TK-RMS-10LIC | https://d1x12lhh8s9nlj.cloudfront.net/images/productos/products/TK-RMS-10LIC/TK-RMS-10LIC.png | N/A | ['Teltonika', 'Pack of 10 Licenses (credits) for the Teltonika RMS Cloud Platform', 'Each license allows to manage a Teltonika router in RMS for 1 month'] | {'License': '1 License allows the management of 1 router for one month through the RMS Platform', 'Number of Pack Licenses': '10', 'Data limit': 'Each license provides 2GB of data between Teltonika equipment and the RMS Platform.\nOnce these 2GB have been consumed, another license will be used.', 'Connection to the Server': 'MQTT (SSL certificates)', 'Monitorable Static Parameters': 'IMEI / Model / Manufacturer / Hardware version / IMSI / Product code / Batch number / Modem revision', 'Dynamic Monitorable Parameters': 'SIM Status / PIN Status / Network Status / Signal (-dBm) / Operator / Operator Number / Connection Status / Connection Type / Temperature / SIM card Bytes sent / SIM card Bytes received / Firmware Version / SIM Slot used / Router uptime / IP mobile connection / WAN Status / IP WAN / Cell ID / MCC / MNC / LAC / ICCID / RSCP / ECIO / RSRP / SINR / RSRQ', 'Hotspot Parameters': 'Hotspot SSID / Hotspot status (enabled/disabled) / Hotspot IP / Total downloaded data / Total uploaded data / Users / Active users / Active user MAC / Active user IP / Active user start time / Active user end time / Active user usage time / Downloaded data per user / Uploaded data per user / Hotspot download limit / Hotspot upload limit /', 'GPS parameters': 'Status / latitude, longitude / GPS date / Time / Altitude / Speed / Number of satellites / Precision', 'Compatible devices': 'RUT230 / RUT240 / RUT850 / RUT900 / RUT950 / RUT955 / RUTX08 / RUTX09 / RUTX10 / RUTX11 / RUTX12 / TRB140 / TRB141 / TRB142 / TRB145 / TRB245 / TRB255', 'Note': 'Once the license has been transferred to you, no returns of this product will be accepted.'} | Networking | Routers | Accessories | 17,00 €
TK-RMS-10Y | https://d1x12lhh8s9nlj.cloudfront.net/images/productos/products/TK-RMS-10Y/TK-RMS-10Y.png | N/A | ['Teltonika', 'Pack de 10 años de gestión para la Plataforma Cloud Teltonika RMS', 'Cada licencia permite gestionar un router Teltonika en RMS durante 10 años'] | N/A | Networking | Routers | Accessories | 37,00 €
TK-RMS-250LIC | https://d1x12lhh8s9nlj.cloudfront.net/images/productos/products/TK-RMS-250LIC/TK-RMS-250LIC.png | N/A | ['Teltonika', 'Pack of 250 Licenses (credits) for the Teltonika RMS Cloud Platform', 'Each license allows to manage a Teltonika router in RMS for 1 month'] | {'License': '1 License allows the management of 1 router for one month through the RMS Platform', 'Number of Pack Licenses': '250', 'Data limit': 'Each license provides 2GB of data between Teltonika equipment and the RMS Platform.\nOnce these 2GB have been consumed, another license will be used.', 'Connection to the Server': 'MQTT (SSL certificates)', 'Monitorable Static Parameters': 'IMEI / Model / Manufacturer / Hardware version / IMSI / Product code / Batch number / Modem revision', 'Dynamic Monitorable Parameters': 'SIM Status / PIN Status / Network Status / Signal (-dBm) / Operator / Operator Number / Connection Status / Connection Type / Temperature / SIM card Bytes sent / SIM card Bytes received / Firmware Version / SIM Slot used / Router uptime / IP mobile connection / WAN Status / IP WAN / Cell ID / MCC / MNC / LAC / ICCID / RSCP / ECIO / RSRP / SINR / RSRQ', 'Hotspot Parameters': 'Hotspot SSID / Hotspot status (enabled/disabled) / Hotspot IP / Total downloaded data / Total uploaded data / Users / Active users / Active user MAC / Active user IP / Active user start time / Active user end time / Active user usage time / Downloaded data per user / Uploaded data per user / Hotspot download limit / Hotspot upload limit /', 'GPS parameters': 'Status / latitude, longitude / GPS date / Time / Altitude / Speed / Number of satellites / Precision', 'Compatible devices': 'RUT230 / RUT240 / RUT850 / RUT900 / RUT950 / RUT955 / RUTX08 / RUTX09 / RUTX10 / RUTX11 / RUTX12 / TRB140 / TRB141 / TRB142 / TRB145 / TRB245 / TRB255', 'Note': 'Once the license has been transferred to you, no returns of this product will be accepted.'} | Networking | Routers | Accessories | 300,00 €
TK-RMS-3Y | https://d1x12lhh8s9nlj.cloudfront.net/images/productos/products/TK-RMS-3Y/TK-RMS-3Y.png | N/A | ['Teltonika', 'Pack de 3 años de gestión para la Plataforma Cloud Teltonika RMS', 'Cada licencia permite gestionar un router Teltonika en RMS durante 3 años'] | N/A | Networking | Routers | Accessories | 23,00 €
TK-RMS-500LIC | https://d1x12lhh8s9nlj.cloudfront.net/images/productos/products/TK-RMS-500LIC/TK-RMS-500LIC.png | N/A | ['Teltonika', 'Pack of 500 Licenses (credits) for the Teltonika RMS Cloud Platform', 'Each license allows to manage a Teltonika router in RMS for 1 month'] | {'License': '1 License allows the management of 1 router for one month through the RMS Platform', 'Number of Pack Licenses': '500', 'Data limit': 'Each license provides 2GB of data between Teltonika equipment and the RMS Platform.\nOnce these 2GB have been consumed, another license will be used.', 'Connection to the Server': 'MQTT (SSL certificates)', 'Monitorable Static Parameters': 'IMEI / Model / Manufacturer / Hardware version / IMSI / Product code / Batch number / Modem revision', 'Dynamic Monitorable Parameters': 'SIM Status / PIN Status / Network Status / Signal (-dBm) / Operator / Operator Number / Connection Status / Connection Type / Temperature / SIM card Bytes sent / SIM card Bytes received / Firmware Version / SIM Slot used / Router uptime / IP mobile connection / WAN Status / IP WAN / Cell ID / MCC / MNC / LAC / ICCID / RSCP / ECIO / RSRP / SINR / RSRQ', 'Hotspot Parameters': 'Hotspot SSID / Hotspot status (enabled/disabled) / Hotspot IP / Total downloaded data / Total uploaded data / Users / Active users / Active user MAC / Active user IP / Active user start time / Active user end time / Active user usage time / Downloaded data per user / Uploaded data per user / Hotspot download limit / Hotspot upload limit /', 'GPS parameters': 'Status / latitude, longitude / GPS date / Time / Altitude / Speed / Number of satellites / Precision', 'Compatible devices': 'RUT230 / RUT240 / RUT850 / RUT900 / RUT950 / RUT955 / RUTX08 / RUTX09 / RUTX10 / RUTX11 / RUTX12 / TRB140 / TRB141 / TRB142 / TRB145 / TRB245 / TRB255', 'Note': 'Once the license has been transferred to you, no returns of this product will be accepted.'} | Networking | Routers | Accessories | 650,00 €
TK-RMS-50LIC | https://d1x12lhh8s9nlj.cloudfront.net/images/productos/products/TK-RMS-50LIC/TK-RMS-50LIC.png | N/A | ['Teltonika', 'Pack of 50 Licenses (credits) for the Teltonika RMS Cloud Platform', 'Each license allows to manage a Teltonika router in RMS for 1 month'] | {'License': '1 License allows the management of 1 router for one month through the RMS Platform', 'Number of Pack Licenses': '50', 'Data limit': 'Each license provides 2GB of data between Teltonika equipment and the RMS Platform.\nOnce these 2GB have been consumed, another license will be used.', 'Connection to the Server': 'MQTT (SSL certificates)', 'Monitorable Static Parameters': 'IMEI / Model / Manufacturer / Hardware version / IMSI / Product code / Batch number / Modem revision', 'Dynamic Monitorable Parameters': 'SIM Status / PIN Status / Network Status / Signal (-dBm) / Operator / Operator Number / Connection Status / Connection Type / Temperature / SIM card Bytes sent / SIM card Bytes received / Firmware Version / SIM Slot used / Router uptime / IP mobile connection / WAN Status / IP WAN / Cell ID / MCC / MNC / LAC / ICCID / RSCP / ECIO / RSRP / SINR / RSRQ', 'Hotspot Parameters': 'Hotspot SSID / Hotspot status (enabled/disabled) / Hotspot IP / Total downloaded data / Total uploaded data / Users / Active users / Active user MAC / Active user IP / Active user start time / Active user end time / Active user usage time / Downloaded data per user / Uploaded data per user / Hotspot download limit / Hotspot upload limit /', 'GPS parameters': 'Status / latitude, longitude / GPS date / Time / Altitude / Speed / Number of satellites / Precision', 'Compatible devices': 'RUT230 / RUT240 / RUT850 / RUT900 / RUT950 / RUT955 / RUTX08 / RUTX09 / RUTX10 / RUTX11 / RUTX12 / TRB140 / TRB141 / TRB142 / TRB145 / TRB245 / TRB255', 'Note': 'Once the license has been transferred to you, no returns of this product will be accepted.'} | Networking | Routers | Accessories | 100,00 €
TK-RMS-5Y | https://d1x12lhh8s9nlj.cloudfront.net/images/productos/products/TK-RMS-5Y/TK-RMS-5Y.png | N/A | ['Teltonika', 'Pack de 5 años de gestión para la Plataforma Cloud Teltonika RMS', 'Cada licencia permite gestionar un router Teltonika en RMS durante 5 años'] | N/A | Networking | Routers | Accessories | 28,00 €
TK-RMS-VPN-150G | https://d1x12lhh8s9nlj.cloudfront.net/images/productos/products/TK-RMS-VPN-150G/TK-RMS-VPN-150G.png | N/A | ['Teltonika', 'Pack de 150 Gb de tráfico de gestión para la Plataforma Cloud Teltonika RMS por VPN', 'Cada licencia permite gestionar 150Gb de tráfico VPN a través de RMS para toda la organización', '10 años de caducidad'] | N/A | Networking | Routers | Accessories | 37,00 €
TK-RUT300 | https://d1x12lhh8s9nlj.cloudfront.net/images/productos/products/TK-RUT300/TK-RUT300.png | Teltonika | ['Teltonika', 'Industrial Router', '5 Ethernet ports RJ45 Fast Ethernet', 'USB 2.0 and Up to 2 Digital Inputs and 2 Digital Outputs', 'Industrial 4 pin DC power connector', 'DC power 7 to 30V Power Supply Included', 'Passive PoE power supply', 'Status LEDs'] | {'Brand': 'Teltonika', 'Device': 'Industrial Router', 'Ethernet': '5 Ethernet ports RJ45 10/100/1000Mbps (1 WAN + 4 LAN)', 'CPU': 'QCA9531, MIPS 24kc, 650 MHz', 'RAM': '64MB', 'Flash': '16MB', 'Operating System': 'RutOS (Based on OpenWRT)', 'Inputs and Outputs': '2 x Digital Inputs and Outputs. Digital Input to 0 - 5 V detected as low level, 8 - 30 V detected as high level. Open collector, maximum output 30 V, 300 mA', 'Network Protocols': 'TCP, UDP, IPv4, IPv6, ICMP, NTP, DNS, HTTP, HTTPS, FTP (planned), SMTP, SSL v3, TLS, ARP, PPPoE, UPNP, SSH, DHCP, Telnet client, SNMP (planned), MQTT (planned), Wake on LAN (WOL) (planned)', 'VPN Protocols': 'OpenVPN, IPsec, GRE, PPTP, L2TP, Stunnel, DMVPN, SSTP, WireGuard, ZeroTier', 'Monitoring and Management': 'WEB UI, CLI, SSH, SMS, TR-069, SNMP, JSON-RPC, MQTT, RMS', 'Cloud Solutions': 'RMS, FOTA, Telenor, Azure IoT Hub, Cloud of Things, Cumulocity, ThingWorx', 'Services': 'DDNS, VRRP, Wake On Lan (WOL), WEB filter, UPNP, Network shares (Samba), Traffic Logging', 'Power': 'DC connector 4 Industrial pins 7~30V Power Supply Included', 'Material': 'Aluminium', 'Temp. operation': '-40º C ~ +75º C', 'Operating humidity': '10 ~ 90 % (non-condensing)', 'Optional Mounting Kit (Not included)': 'Rail Mounting Kit, Compact Rail Mounting Kit, Surface Mounting Kit', 'Dimensions': '30 (Al) x 100 (W) × 85 (D) mm', 'Weight': '229 g'} | Networking | Routers | Accessories | 57,00 €
TK-RUTX08 | https://d1x12lhh8s9nlj.cloudfront.net/images/productos/products/TK-RUTX08/TK-RUTX08.png | Teltonika | ['Teltonika', 'Industrial Router', '4 Ethernet RJ45 ports [%VAR%] Gigabit', 'USB 2.0 and Digital Input/Output', 'Industrial 4 pin DC power connector', 'DC power 9 to 50V Power Supply Included', 'Passive PoE power supply', 'Status LEDs'] | {'Brand': 'Teltonika', 'Device': 'Industrial Router', 'Ethernet': '4 Ethernet ports RJ45 10/100/1000Mbps (1 WAN + 3 LAN)', 'CPU': 'Qualcomm 4x ARM Cortex A7 717MHz', 'RAM': '256MB', 'Flash': '256MB', 'Inputs and Outputs': '1 x Digital Input, 0 - 6 V detected as low level, 8 - 30 V detected as high level\n1 x Digital Output, Open Collector Input, Maximum Output 30 V, 300 mA', 'Operating System': 'RutOS (Based on OpenWRT)', 'Network Protocols': 'TCP, UDP, IPv4, IPv6, ICMP, NTP, DNS, HTTP, HTTPS, FTP, SMTP, SSL v3, TLS, ARP, VRRP, PPP, PPPoE, UPNP, SSH, DHCP, Telnet, SNMP, MQTT, Wake on LAN (WOL), DLNA', 'VPN Protocols': 'OpenVPN, IPsec, GRE, PPTP, L2TP, Stunnel, DMVPN, SSTP, WireGuard, ZeroTier', 'Monitoring and Management': 'WEB UI, CLI, SSH, SMS, TR-069, SNMP, JSON-RPC, MQTT, RMS', 'Cloud Solutions': 'RMS, FOTA, Telenor, Azure IoT Hub, Cloud of Things, Cumulocity, ThingWorx', 'Services': 'DDNS, VRRP, Wake On Lan (WOL), WEB filter, UPNP, Network shares (Samba), Traffic Logging', 'Power': 'DC connector 4 Industrial pins 9~50V Power Supply Included', 'Material': 'Aluminium', 'Temp. operation': '-40º C ~ +75º C', 'Operating humidity': '10 ~ 90 % (non-condensing)', 'Optional Mounting Kit (Not included)': 'Rail Mounting Kit, Compact Rail Mounting Kit, Surface Mounting Kit', 'Dimensions': '32,2 (Al) x 115 (W) × 95,2 (D) mm', 'Weight': '345 g'} | Networking | Routers | Accessories | 110,00 €
TK-RUTX10 | https://d1x12lhh8s9nlj.cloudfront.net/images/productos/products/TK-RUTX10/TK-RUTX10.png | Teltonika | ['Teltonika', 'Industrial Router', 'Wi-Fi 5 Dual Band Wave 2', 'Bluetooth LE 4.0', '4 Ethernet RJ45 ports [%VAR%] Gigabit', 'USB 2.0 and Digital Input/Output', 'WiFi and BLE antennas included', 'Industrial 4 pin DC power connector', 'DC power 9 to 50V Power Supply Included', 'Passive PoE power supply', 'Status LEDs'] | {'Brand': 'Teltonika', 'Device': 'Industrial Router', 'Wi-Fi': 'Wi-Fi 5 802.11ac Dual Band 2.4GHz+ 5GHz [%VAR%]', 'Ethernet': '4 Ethernet ports RJ45 10/100/1000Mbps (1 WAN + 3 LAN)', 'Antenna connectors': 'BLE and WiFi (antennas included)', 'CPU': 'Qualcomm 4x ARM Cortex A7 717MHz', 'RAM': '256MB', 'Flash': '256MB', 'Operating System': 'RutOS (Based on OpenWRT)', 'Network Protocols': 'TCP, UDP, IPv4, IPv6, ICMP, NTP, DNS, HTTP, HTTPS, FTP, SMTP, SSLv3, TLS 1.3, ARP, PPP, PPPoE, DHCP, Telnet', 'VPN Protocols': 'OpenVPN, IPsec, GRE, PPTP, L2TP, Stunnel, DMVPN, SSTP, WireGuard, ZeroTier', 'Monitoring and Management': 'WEB UI, CLI, SSH, SMS, TR-069, SNMP, JSON-RPC, MQTT, RMS', 'Cloud Solutions': 'RMS, FOTA, Telenor, Azure IoT Hub, Cloud of Things, Cumulocity, ThingWorx', 'Services': 'DDNS, VRRP, Wake On Lan (WOL), WEB filter, UPNP, Network shares (Samba), Traffic Logging', 'Power': 'DC connector 4 Industrial pins 9~50V Power Supply Included', 'Material': 'Aluminium', 'Temp. operation': '-40º C ~ +75º C', 'Operating humidity': '10 ~ 90 % (non-condensing)', 'Optional Mounting Kit (Not included)': 'Rail Mounting Kit, Compact Rail Mounting Kit, Surface Mounting Kit', 'Dimensions': '32,2 (Al) x 115 (W) × 95,2 (D) mm', 'Weight': '355 g', 'Inputs and Outputs': '1 x Digital Input, 0 - 6 V detected as low level, 8 - 30 V detected as high level\n1 x Digital Output, Open Collector Input, Maximum Output 30 V, 300 mA'} | Networking | Routers | Accessories | 129,00 €
PFS3005-5ET | https://d1x12lhh8s9nlj.cloudfront.net/images/productos/products/PFS3005-5ET/PFS3005-5ET.png | N/A | ['Branded', 'Desktop Switch', '5 mbps ports RJ45 10/100/1000', 'Gigabit in all ports auto-negotiable', 'High performance with high transfer speed', 'Plug&Play'] | {'Interface': '5 ports RJ45', 'Port speed': '5 x 10/100 Base-T', 'Power': 'DC 5 V / 1A max', 'Functioning': 'Plug and Play', 'Switching Capacity': '1Gbps', 'Packet Forwarding Rate': '0,744Mbps', 'Buffer size': '1 Mb', 'MAC Table': '2K', 'Cooling': 'No Fan', 'Housing Color': 'Black', 'Housing': 'Metallic', 'Installation': 'Desktop', 'Operating temperature': '0º C ~ 45º C', 'Consumption': 'At rest: 0.1W\nMaximum Load: 0,5W', 'Dimensions': '87.0 mm × 47.0 mm × 22.0 mm', 'Weight': '0,16Kg'} | Networking | Switches | Unmanaged | 5,50 €
PFS3005-5ET-L | https://d1x12lhh8s9nlj.cloudfront.net/images/productos/products/PFS3005-5ET-L/PFS3005-5ET-L.png | N/A | ['Branded', 'Desktop Switch', '5 mbps ports RJ45 10/100/1000', 'Gigabit in all ports auto-negotiable', 'High performance with high transfer speed', 'Plug&Play'] | {'Interface': '5 ports RJ45', 'Port speed': '5 x 10/100 Base-T', 'Power': 'DC 5 V / 1A max', 'Functioning': 'Plug and Play', 'Switching Capacity': '1Gbps', 'Packet Forwarding Rate': '0,744Mbps', 'Buffer size': '768 Kb', 'MAC Table': '2K', 'Cooling': 'No Fan', 'Housing Color': 'Black', 'Housing': 'Metallic', 'Installation': 'Desktop', 'Operating temperature': '0º C ~ 45º C', 'Consumption': 'At rest: 0.1W\nMaximum Load: 0,5W', 'Dimensions': '86.4 mm × 52.0 mm × 23.0 mm', 'Net Weight': '0.,12Kg'} | Networking | Switches | Unmanaged | 4,00 €
PFS3008-8ET-L | https://d1x12lhh8s9nlj.cloudfront.net/images/productos/products/PFS3008-8ET-L/PFS3008-8ET-L.png | N/A | ['Branded', 'Desktop Switch', '5 mbps ports RJ45 10/100/1000', 'Gigabit in all ports auto-negotiable', 'High performance with high transfer speed', 'Plug&Play'] | {'Interface': '8 ports RJ45', 'Port speed': '8 x 10/100 Base-T', 'Functioning': 'Plug and Play', 'Switching Capacity': '1,6Gbps', 'Packet Forwarding Rate': '1,1904Mbps', 'Buffer size': '768 Kb', 'MAC Table': '2K', 'Cooling': 'No Fan', 'Housing Color': 'White', 'Housing': 'Plastic', 'Power': 'DC 5 V / 1A max', 'Installation': 'Desktop', 'Operating temperature': '0º C ~ 45º C', 'Consumption': 'At rest: 0.1W\nMaximum Load: 0,75W', 'Dimensions': '132.9 mm × 62.4 mm × 24.0 mm', 'Net Weight': '0.,16Kg'} | Networking | Switches | Unmanaged | 5,00 €
RG-ES05 | https://d1x12lhh8s9nlj.cloudfront.net/images/productos/products/RG-ES05/RG-ES05.png | Reyee | ['Reyee', 'Desktop Switch', '5 mbps ports RJ45 10/100', 'Matte plastic housing', 'Self-negotiating speed', 'Fanless design', 'Energy Saving Technology', 'Plug and Play'] | {'Brand': 'Reyee', 'Interface': '5 ports RJ45', 'Port speed': '10/100 Mbps', 'Bandwidth': '1 Gbps', 'Packet Forwarding Rate': '0,744 Mbps', 'MAC Table': '1 K', 'Supported Technologies': 'Auto-Negotiation / Auto MDI/MDIX mode', 'Power': 'External DC Adapter 5 V / 0.6 A', 'Consumption': '2,5W', 'Operating temperature': '0º C ~ 40º C', 'Dimensions / Weight': '108,1 x 64 x 24,8 mm'} | Networking | Switches | Unmanaged | 6,45 €
RG-ES05G | https://d1x12lhh8s9nlj.cloudfront.net/images/productos/products/RG-ES05G/RG-ES05G.png | Reyee | ['Reyee', 'Desktop Switch', '5 mbps ports RJ45 10/100/1000', 'Matte plastic housing', 'Self-negotiating speed', 'Fanless design', 'Energy Saving Technology', 'Plug and Play'] | {'Brand': 'Reyee', 'Interface': '5 ports RJ45', 'Port speed': '10/100/1000 Mbps', 'Bandwidth': '10 Gbps', 'Packet Forwarding Rate': '7,44 Mbps', 'MAC Table': '2 K', 'Supported Technologies': 'Auto-Negotiation / Auto MDI/MDIX mode', 'Power': 'External DC Adapter 5 V / 0.6 A', 'Maximum Consumption': '3W', 'Operating temperature': '0º C ~ 40º C', 'Dimensions / Weight': '108,1 x 64 x 24,8 mm'} | Networking | Switches | Unmanaged | 11,05 €
RG-ES08 | https://d1x12lhh8s9nlj.cloudfront.net/images/productos/products/RG-ES08/RG-ES08.png | Reyee | ['Reyee', 'Desktop Switch', '8 mbps ports RJ45 10/100', 'Matte plastic housing', 'Self-negotiating speed', 'Fanless design', 'Energy Saving Technology', 'Plug and Play'] | {'Brand': 'Reyee', 'Interface': '8 ports RJ45', 'Port speed': '10/100 Mbps', 'Bandwidth': '1,6 Gbps', 'Packet Forwarding Rate': '1,1904 Mbps', 'MAC Table': '1 K', 'Supported Technologies': 'Auto-Negotiation / Auto MDI/MDIX mode', 'Power': 'External DC Adapter 5 V / 0.6 A', 'Consumption': '3,5W', 'Operating temperature': '0º C ~ 40º C', 'Dimensions / Weight': '144 x 85 x 23 mm'} | Networking | Switches | Unmanaged | 7,65 €
RG-ES08G | https://d1x12lhh8s9nlj.cloudfront.net/images/productos/products/RG-ES08G/RG-ES08G.png | Reyee | ['Reyee', 'Desktop Switch', '8 mbps ports RJ45 10/100/1000', 'Matte plastic housing', 'Self-negotiating speed', 'Fanless design', 'Energy Saving Technology', 'Plug and Play'] | {'Brand': 'Reyee', 'Interface': '8 ports RJ45', 'Port speed': '10/100/1000 Mbps', 'Bandwidth': '16 Gbps', 'Packet Forwarding Rate': '11,904 Mbps', 'MAC Table': '4 K', 'Supported Technologies': 'Auto-Negotiation / Auto MDI/MDIX mode', 'Power': 'External DC Adapter 9 V / 0.6 A', 'Maximum Consumption': '6,5W', 'Operating temperature': '0º C ~ 40º C', 'Dimensions': '144 x 85 x 23 mm'} | Networking | Switches | Unmanaged | 15,59 €
RG-ES105D | https://d1x12lhh8s9nlj.cloudfront.net/images/productos/products/RG-ES105D/RG-ES105D.png | Reyee | ['Reyee', 'Desktop Switch', '5 mbps ports RJ45 10/100', 'Metal housing', 'Self-negotiating speed', 'Fanless design', 'Energy Saving Technology', 'Plug and Play'] | {'Brand': 'Reyee', 'Interface': '5 ports RJ45', 'Port speed': '10/100 Mbps', 'Bandwidth': '1 Gbps', 'Packet Forwarding Rate': '0,744 Mbps', 'MAC Table': '1 K', 'Supported Technologies': 'Auto-Negotiation / Auto MDI/MDIX mode', 'Power': 'External DC Adapter 5 V / 0.6 A', 'Maximum Consumption': '5W', 'Operating temperature': '0º C ~ 40º C', 'Dimensions / Weight': '119 x 62 x 24 mm'} | Networking | Switches | Unmanaged | 9,38 €
RG-ES105GD | https://d1x12lhh8s9nlj.cloudfront.net/images/productos/products/RG-ES105GD/RG-ES105GD.png | Reyee | ['Reyee', 'Desktop Switch', '5 mbps ports RJ45 10/100/1000', 'Metal housing', 'Self-negotiating speed', 'Fanless design', 'Energy Saving Technology', 'Plug and Play'] | {'Brand': 'Reyee', 'Interface': '5 ports RJ45', 'Port speed': '10/100/1000 Mbps', 'Bandwidth': '10 Gbps', 'Packet Forwarding Rate': '7,44 Mbps', 'MAC Table': '2 K', 'Supported Technologies': 'Auto-Negotiation / Auto MDI/MDIX mode', 'Power': 'External DC Adapter 5 V / 1 A', 'Maximum Consumption': '5W', 'Operating temperature': '0º C ~ 40º C', 'Dimensions / Weight': '119 x 62 x 24 mm'} | Networking | Switches | Unmanaged | 16,29 €
RG-ES106D-P-V2 | https://d1x12lhh8s9nlj.cloudfront.net/images/productos/products/RG-ES106D-P-V2/RG-ES106D-P-V2.png | Reyee | ['Reyee', 'Desktop Switch', '6 ports RJ45 10/100Mbps', '4 PoE+ Ports 802.3af/at', '2 Uplink Ports', 'Total PoE power 58W', 'Metal housing', 'Self-negotiating speed', 'Fanless design', 'Port Isolation', 'Energy Saving Technology', 'Plug and Play'] | {'Brand': 'Reyee', 'Interface': '6 RJ45 ports (2 Uplink + 4 Downlink)', 'Port speed': '10/100Mbps', 'PoE characteristics': '4 Ports 802.3af/at PoE+ Up to 30W per port\nTotal PoE power of 54W', 'Functions': 'Port Isolation', 'Bandwidth': '1,2Gbps', 'Packet Forwarding Rate': '0,89Mbps', 'MAC Table': '2K', 'DIP Switch': 'Flow Control\nPort isolation', 'Supported Technologies': 'Auto-Negotiation / Auto MDI/MDIX mode', 'Power': 'Power adapter 51VDC 1,25A', 'Maximum Consumption': '67W', 'Operating temperature': '0º C ~ 45º C', 'Dimensions / Weight': '140 x 67 x 26 mm', 'Weight': '0,66 Kg'} | Networking | Switches | Unmanaged | 26,65 €
RG-ES108D | https://d1x12lhh8s9nlj.cloudfront.net/images/productos/products/RG-ES108D/RG-ES108D.png | Reyee | ['Reyee', 'Desktop Switch', '8 mbps ports RJ45 10/100', 'Metal housing', 'Self-negotiating speed', 'Fanless design', 'Energy Saving Technology', 'Plug and Play'] | {'Brand': 'Reyee', 'Interface': '8 ports RJ45', 'Port speed': '10/100 Mbps', 'Bandwidth': '1,6 Gbps', 'Packet Forwarding Rate': '1,19 Mbps', 'MAC Table': '2 K', 'Supported Technologies': 'Auto-Negotiation / Auto MDI/MDIX mode', 'Power': 'External DC Adapter 5 V / 0.6 A', 'Maximum Consumption': '5W', 'Operating temperature': '0º C ~ 40º C', 'Dimensions / Weight': '160 x 75 x 24 mm'} | Networking | Switches | Unmanaged | 11,15 €
RG-ES108GD | https://d1x12lhh8s9nlj.cloudfront.net/images/productos/products/RG-ES108GD/RG-ES108GD.png | Reyee | ['Reyee', 'Desktop Switch', '8 mbps ports RJ45 10/100/1000', 'Metal housing', 'Self-negotiating speed', 'Fanless design', 'Energy Saving Technology', 'Plug and Play'] | {'Brand': 'Reyee', 'Interface': '8 ports RJ45', 'Port speed': '10/100/1000 Mbps', 'Bandwidth': '16 Gbps', 'Packet Forwarding Rate': '11,9 Mbps', 'MAC Table': '8 K', 'Supported Technologies': 'Auto-Negotiation / Auto MDI/MDIX mode', 'Power': 'External DC Adapter 5 V / 1 A', 'Maximum Consumption': '5W', 'Operating temperature': '0º C ~ 40º C', 'Dimensions / Weight': '160 x 75 x 24 mm'} | Networking | Switches | Unmanaged | 20,13 €
RG-ES110D-P | https://d1x12lhh8s9nlj.cloudfront.net/images/productos/products/RG-ES110D-P/RG-ES110D-P.png | Reyee | ['Reyee', 'Desktop Switch', '8 ports RJ45 10/100Mbps', '2 Uplink Gigabit Ports', '8 PoE+ Ports 802.3af/at', 'Total PoE power 110W', 'Metal housing', 'Self-negotiating speed', 'Fanless design', 'Port Isolation', 'Energy Saving Technology', 'Plug and Play'] | {'Brand': 'Reyee', 'Interface': '10 Ports RJ45 (2 Uplink Gigabit + 8 Downlink 10/100Mbps)', 'PoE characteristics': '8 Ports 802.3af/at PoE+ Up to 30W per port\nTotal PoE power of 110W', 'Functions': 'Port Isolation', 'Bandwidth': '5,6Gbps', 'Packet Forwarding Rate': '4,17Mbps', 'MAC Table': '2K', 'Supported Technologies': 'Auto-Negotiation / Auto MDI/MDIX mode', 'Power': 'Power adapter 53VDC 2,24A', 'Maximum Consumption': '129W', 'Operating temperature': '0º C ~ 45º C', 'Dimensions / Weight': '190 x 100 x 28 mm', 'Weight': '1,3 Kg'} | Networking | Switches | Unmanaged | 60,21 €
RG-ES110GDS-P | https://d1x12lhh8s9nlj.cloudfront.net/images/productos/products/RG-ES110GDS-P/RG-ES110GDS-P.png | Reyee | ['Reyee', 'Unmanageable desktop switch', '8 Ports RJ45 10/100/1000Mbps', '2 Uplink SFP Ports', '8 PoE+ Ports 802.3af/at', 'Total PoE power 120W', 'Self-negotiating speed', 'Port Isolation', 'Flow Control', 'Energy Saving Technology', 'Plug and Play'] | {'Brand': 'Reyee', 'Interface': '8 Ports RJ45 10/100/1000Mbps\n2 SFP Ports 10/100/1000Mbps', 'PoE characteristics': '8 802.3af/at PoE+ Ports\nUp to 30W per port\nTotal PoE power of 120W', 'Functions': 'Port Isolation / Flow Control', 'Bandwidth': '20Gbps', 'Packet Forwarding Rate': '14,68Mbps', 'MAC Table': '4K', 'Supported Technologies': 'Auto-Negotiation / Auto MDI/MDIX mode', 'Power': '100V to 240V AC', 'Maximum Consumption': '130W', 'Operating temperature': '0º C ~ 45º C', 'Dimensions / Weight': '280 x 180 x 44 mm', 'Weight': '2,26 Kg'} | Networking | Switches | Unmanaged | 86,10 €
RG-ES116G | https://d1x12lhh8s9nlj.cloudfront.net/images/productos/products/RG-ES116G/RG-ES116G.png | Reyee | ['Reyee', 'Desktop Switch', '16 mbps ports RJ45 10/100/1000', 'Metal housing', 'Self-negotiating speed', 'Fanless design', 'Energy Saving Technology', 'Plug and Play'] | {'Brand': 'Reyee', 'Interface': '16 ports RJ45', 'Port speed': '10/100/1000 Mbps', 'Bandwidth': '32 Gbps', 'Packet Forwarding Rate': '23,81 Mbps', 'MAC Table': '8 K', 'Supported Technologies': 'Auto-Negotiation / Auto MDI/MDIX mode', 'Power': '100V AC to 240V AC', 'Maximum Consumption': '11W', 'Operating temperature': '0º C ~ 45º C', 'Dimensions / Weight': '280 x 126 x 44 mm', 'Weight': '1,75 Kg'} | Networking | Switches | Unmanaged | 52,51 €
RG-ES118GS-P | https://d1x12lhh8s9nlj.cloudfront.net/images/productos/products/RG-ES118GS-P/RG-ES118GS-P.png | Reyee | ['Reyee', 'Unmanageable desktop switch', '16 Ports RJ45 10/100/1000Mbps', '2 Uplink SFP Ports', '16 PoE+ Ports 802.3af/at', 'Total PoE power 247W', 'Self-negotiating speed', 'Port Isolation', 'Flow Control', 'Energy Saving Technology', 'Plug and Play'] | {'Brand': 'Reyee', 'Interface': '16 Ports RJ45 10/100/1000Mbps\n2 SFP Ports 10/100/1000Mbps', 'PoE characteristics': '16 802.3af/at PoE+ Ports\nUp to 30W per port\nTotal PoE power of 247W', 'Functions': 'Port Isolation / Flow Control', 'Bandwidth': '36Gbps', 'Packet Forwarding Rate': '26,78Mbps', 'MAC Table': '8K', 'Supported Technologies': 'Auto-Negotiation / Auto MDI/MDIX mode', 'Power': '100V to 240V AC', 'Maximum Consumption': '285W', 'Operating temperature': '0º C ~ 45º C', 'Dimensions / Weight': '440 x 240 x 44 mm', 'Weight': '4 Kg'} | Networking | Switches | Unmanaged | 146,10 €
RG-ES118S-LP | https://d1x12lhh8s9nlj.cloudfront.net/images/productos/products/RG-ES118S-LP/RG-ES118S-LP.png | Reyee | ['Reyee', 'Desktop Switch', '16 Ports RJ45 10/100Mbps', '2 Uplink Gigabit Ports RJ45 Combo', '2 SFP Combo Ports', '16 PoE+ Ports 802.3af/at', 'Total PoE power 120W', 'Metal housing', 'Self-negotiating speed', 'Fanless design', 'Port Isolation', 'Energy Saving Technology', 'Plug and Play'] | {'Brand': 'Reyee', 'Interface': '18 Ports RJ45 (2 Gigabit Uplink RJ45 Combo + 16 Downlink 10/100Mbps) + 2 SFP Combo', 'PoE characteristics': '16 Ports 802.3af/at PoE+ Up to 30W per port\nTotal PoE power of 120W', 'Functions': 'Port Isolation', 'Bandwidth': '7,2Gbps', 'Packet Forwarding Rate': '5,36Mbps', 'MAC Table': '8K', 'Supported Technologies': 'Auto-Negotiation / Auto MDI/MDIX mode', 'Power': '100V to 240V AC', 'Maximum Consumption': '148W', 'Operating temperature': '0º C ~ 45º C', 'Dimensions / Weight': '440 x 208 x 44 mm', 'Weight': '3,4 Kg'} | Networking | Switches | Unmanaged | 107,58 €
RG-ES124GD | https://d1x12lhh8s9nlj.cloudfront.net/images/productos/products/RG-ES124GD/RG-ES124GD.png | Reyee | ['Reyee', 'Desktop Switch', '24 mbps ports RJ45 10/100/1000', 'Metal housing', 'Self-negotiating speed', 'Fanless design', 'Energy Saving Technology', 'Plug and Play'] | {'Brand': 'Reyee', 'Interface': '24 ports RJ45', 'Port speed': '10/100/1000 Mbps', 'Bandwidth': '48 Gbps', 'Packet Forwarding Rate': '35,71 Mbps', 'MAC Table': '8 K', 'Supported Technologies': 'Auto-Negotiation / Auto MDI/MDIX mode', 'Power': '100V AC to 240V AC', 'Maximum Consumption': '16W', 'Operating temperature': '0º C ~ 45º C', 'Dimensions / Weight': '280 x 126 x 44 mm', 'Weight': '1,76 Kg'} | Networking | Switches | Unmanaged | 83,90 €
RG-ES126S-LP V2 | https://d1x12lhh8s9nlj.cloudfront.net/images/productos/products/RG-ES126S-LP%20V2/RG-ES126S-LP%20V2.png | Reyee | ['Reyee', 'Unmanageable desktop switch', '24 Ports RJ45 10/100Mbps', '1 Gigabit Uplink port RJ45', '1 Combo SFP Port', '24 PoE+ Ports 802.3af/at', 'Total PoE power 180W', 'Self-negotiating speed', 'Port Isolation', 'Flow Control', 'Energy Saving Technology', 'Plug and Play'] | {'Brand': 'Reyee', 'Interface': '24 Ports RJ45 10/100Mbps\n1 Port RJ45 10/100/1000Mbps\n1 Port SFP/RJ45 Combo (either the SFP port or the RJ45 port can be used, but not both at the same time)', 'PoE characteristics': '24 802.3af/at PoE+ Ports\nUp to 30W per port\nTotal PoE power of 180W', 'Functions': 'Port Isolation / Flow Control', 'Bandwidth': '8,8Gbps', 'Packet Forwarding Rate': '6,55Mbps', 'MAC Table': '8K', 'Supported Technologies': 'Auto-Negotiation / Auto MDI/MDIX mode', 'Power': '100V to 240V AC', 'Maximum Consumption': '220W', 'Operating temperature': '0º C ~ 45º C', 'Dimensions / Weight': '440 x 208 x 44 mm', 'Weight': '3 Kg'} | Networking | Switches | Unmanaged | 139,70 €
RG-ES126S-P V2 | https://d1x12lhh8s9nlj.cloudfront.net/images/productos/products/RG-ES126S-P%20V2/RG-ES126S-P%20V2.png | Reyee | ['Reyee', 'Unmanageable desktop switch', '24 Ports RJ45 10/100Mbps', '1 Gigabit Uplink port RJ45', '1 Combo SFP Port', '24 PoE+ Ports 802.3af/at', 'Total PoE power 370W', 'Self-negotiating speed', 'Port Isolation', 'Flow Control', 'Energy Saving Technology', 'Plug and Play'] | {'Brand': 'Reyee', 'Interface': '24 Ports RJ45 10/100Mbps\n1 Port RJ45 10/100/1000Mbps\n1 Port SFP/RJ45 Combo (either the SFP port or the RJ45 port can be used, but not both at the same time)', 'PoE characteristics': '24 802.3af/at PoE+ Ports\nUp to 30W per port\nTotal PoE power of 370W', 'Functions': 'Port Isolation / Flow Control', 'Bandwidth': '8,8Gbps', 'Packet Forwarding Rate': '6,55Mbps', 'MAC Table': '8K', 'Supported Technologies': 'Auto-Negotiation / Auto MDI/MDIX mode', 'Power': '100V to 240V AC', 'Maximum Consumption': '432W', 'Operating temperature': '0º C ~ 45º C', 'Dimensions / Weight': '440 x 208 x 44 mm', 'Weight': '3 Kg'} | Networking | Switches | Unmanaged | 169,30 €
SF-SW05-G | https://d1x12lhh8s9nlj.cloudfront.net/images/productos/products/SF-SW05-G/SF-SW05-G.png | N/A | ['Safire', 'Desktop Switch', '5 Gigabit ports RJ45 10/100/1000 Mbps', 'Plug & Play', 'Energy Saving Technology'] | {'Interface': '5 ports Gigabit RJ45', 'Port speed': '5 x 10/100/1000 Mbps Base-T', 'Switching Capacity': '10 G', 'Transmission distance': '100 meters', 'Exchange mode': 'Store and forward', 'Power': 'External power adapter 5V DC / 1A.', 'Installation': 'Tabletop and Wall', 'Operating temperature': '0º C ~ 40º C', 'Dimensions': '82.6 x 48.6 x 20.5 mm', 'Weight': '48.5 g'} | Networking | Switches | Unmanaged | 8,00 €
SF-SW05-G-M | https://d1x12lhh8s9nlj.cloudfront.net/images/productos/products/SF-SW05-G-M/SF-SW05-G-M.png | N/A | ['Safire Desktop Switch', '5 Gigabit ports RJ45 10/100/1000 Mbps', 'Plug & Play', 'Metal Housing', 'Energy Saving Technology'] | {'Interface': '5 ports Gigabit RJ45', 'Port speed': '5 x 10/100/1000 Mbps Base-T', 'Switching Capacity': '10 Gbps', 'Transmission distance': '100 meters', 'Exchange mode': 'Store and forward', 'Power': 'External power adapter 5V DC / 1A.', 'Installation': 'Tabletop and Wall', 'Operating temperature': '0º C ~ 40º C', 'Dimensions': '84 x 48 x 25.6 mm', 'Weight': '111 g'} | Networking | Switches | Unmanaged | 9,00 €
SF-SW0604HIPOE-60 | https://d1x12lhh8s9nlj.cloudfront.net/images/productos/products/SF-SW0604HIPOE-60/SF-SW0604HIPOE-60.png | N/A | ['Desktop Switch', '6 mbps ports RJ45 10/100', '3 PoE+ Ports 30W 802.3af/at + 1 Hi-PoE Port 60W 802.3bt', 'Supports PoE power supply up up 60W in total for all ports', 'AI Watchdog', 'Auto PoE Extended up to 250m 10Mbps'] | {'Interface': '4 RJ45 PoE port(s) + 2 Up-link port(s)', 'Port speed RJ45': '4x 10/100Mbps - 2x 10/100Mbps', 'PoE features': 'Up to 60W in total for all ports\nPorts 1~3 PoE+ Up to 30W 802.3af/at\nPort 4 Hi-PoE Up to 60W 802.3af/at/bt', 'Transmission distance': 'Auto PoE Extended 250m a10Mbps\nThere is no need to manually configure the Extended PoE function, the switch automatically detects the distance of the cable and the distance of the cable to the switch', 'Bandwidth': '1.2Gbps', 'MAC Table': '2K', 'Latency': '10 to 100MBps <16μs (utilizando 64 byte de tamaño de paquete)', 'AI PoE': 'PoE Watchdog Puertos 1~4 - Reinicio automático de la alimentación de un puerto PoE cuando se detecta un posible fallo.', 'Alimentación': 'Toma Frontal AC 220 V', 'Protecciones': '6KV contra Rayos\n8KV Protección ESD', 'Temperatura de funcionamiento': '-30° C ~ 60° C', 'Dimensiones': '187 (Fo) x 43 (Al) x 139 (An) mm'} | Networking | Switches | Unmanaged | 19,00 €
SF-SW0604HIPOE-GF-65 | https://d1x12lhh8s9nlj.cloudfront.net/images/productos/products/SF-SW0604HIPOE-GF-65/SF-SW0604HIPOE-GF-65.png | N/A | ['Desktop Switch', '4 mbps ports RJ45 10/100/1000', '3 PoE+ Ports 30W 802.3af/at + 1 Hi-PoE Port 60W 802.3bt', 'Uplink 10/100/1000Mbps RJ45 and SFP ports', 'Supports PoE power supply up up 65W in total for all ports', 'AI Watchdog'] | {'Interface': '4 PoE ports + 1 Uplink RJ45 + 1 SFP Uplink', 'Port speed RJ45': '4x 10/100/1000Mbps + 1x 10/100/1000Mbps + 1x 10/100/1000Mbps', 'PoE features': 'Up to 65W in total for all ports\nPorts 1~3 PoE+ Up to 30W 802.3af/at\nPort 4 Hi-PoE Up to 60W 802.3af/at/bt', 'Transmission distance': '130 meters', 'Bandwidth': '12Gbps', 'MAC Table': '8K', 'Latency': '10 to 100MBps < 16μs (using 64 packet size byte)', 'AI PoE': 'PoE Watchdog Ports 1~4 - Automatic restart of the power supply to a PoE port when a possible failure is detected.', 'Power': 'Front Take 90~240V', 'Protections': '6KV against Rays\n8KV ESD Protection', 'Operating temperature': '-30° C - 60° C', 'Dimensions': '187 (D) x 43 (H) x 139 (W) mm', 'Weight': '1Kg'} | Networking | Switches | Unmanaged | 26,00 €
SF-SW0604POE-60 | https://d1x12lhh8s9nlj.cloudfront.net/images/productos/products/SF-SW0604POE-60/SF-SW0604POE-60.png | N/A | ['Safire', 'Desktop Switch', '4 ports RJ45 10/100 Mbps + 2 Uplink Port 10/100 Mbps', '4 PoE ports (ports 1~4)', 'Supports Ai VLan/Ai QOS/Ai PoE/ Ai Extend', 'Supports PoE up to 30W for each port', 'Compatible with PoE IEEE802.3af/at'] | {'Interface': '4 RJ45 PoE port(s) + 2 Up-link port(s)', 'Port speed': '10/100 Mbps', 'Bandwidth': 'Up to 1.2Gbps', 'Power supply': 'Up to 60 W in total for all ports', 'PoE features': 'IEEE 802.3af PoE', 'Smart Features': 'Ai VLan/Ai Extend/Ai QOS/Ai PoE', 'Power': 'DC 51 V / 2.5 A', 'Operating temperature': '0º C - 40º C', 'Dimensions / Weight': '75 (D) x 27 (H) x 125 (W) mm / 750 g'} | Networking | Switches | Unmanaged | 19,00 €
SF-SW0604POE-G-60 | https://d1x12lhh8s9nlj.cloudfront.net/images/productos/products/SF-SW0604POE-G-60/SF-SW0604POE-G-60.png | N/A | ['Safire', 'Desktop Switch', '4 ports RJ45 10/100/1000 Mbps + 2 Uplink Port 10/100/1000 Mbps', '4 PoE ports (ports 1~4)', 'Supports Ai VLan/Ai QOS/Ai PoE/ Ai Extend', 'Supports PoE power supply up up 58W in total for all ports', 'Compatible with PoE IEEE802.3af/at'] | {'Interface': '4 RJ45 PoE port(s) + 2 Up-link port(s)', 'Port speed': '10/100/1000 Mbps', 'Bandwidth': 'Up to 12Gbps', 'Power supply': 'Up to 60 W in total', 'PoE features': 'IEEE 802.3af PoE', 'Smart Features': 'Ai VLan/Ai Extend/Ai QOS/Ai PoE', 'Power': 'DC 51 V / 2.5 A', 'Operating temperature': '0º C - 40º C', 'Dimensions / Weight': '27 (D) x 75 (H) x 125 (W) mm / 500 g'} | Networking | Switches | Unmanaged | 31,00 €
SF-SW08-G | https://d1x12lhh8s9nlj.cloudfront.net/images/productos/products/SF-SW08-G/SF-SW08-G.png | N/A | ['Safire', 'Desktop Switch', '8 Gigabit ports RJ45 10/100/1000 Mbps', 'Plug & Play', 'Energy Saving Technology'] | {'Interface': '8 ports Gigabit RJ45', 'Port speed': '8 x 10/100/1000 Mbps Base-T', 'Switching Capacity': '16 G', 'Transmission distance': '100 meters', 'Exchange mode': 'Store and forward', 'Power': 'External power adapter 5V DC / 1A', 'Operating temperature': '0º C ~ 40º C', 'Installation': 'Tabletop and Wall', 'Dimensions': '129.6 x 58.6 x 21.4 mm', 'Weight': '79.5 g'} | Networking | Switches | Unmanaged | 12,50 €
SF-SW08-G-M | https://d1x12lhh8s9nlj.cloudfront.net/images/productos/products/SF-SW08-G-M/SF-SW08-G-M.png | Safire | ['Safire', 'Desktop Switch', '8 Gigabit ports RJ45 10/100/1000 Mbps', 'Plug & Play', 'Metal Housing', 'Energy Saving Technology'] | {'Brand': 'Safire', 'Interface': '8 ports Gigabit RJ45', 'Port speed': '8 x 10/100/1000 Mbps Base-T', 'Switching Capacity': '16 Gbps', 'Transmission distance': '150 M', 'Exchange mode': 'Store and forward', 'Power': 'External power adapter 5V DC / 1A.', 'Installation': 'Tabletop and Wall', 'Operating temperature': '0º C ~ 40º C', 'Dimensions': '126 x 53 x 25,6 mm', 'Weight': '171,5 g'} | Networking | Switches | Unmanaged | 12,50 €
SF-SW0908HIPOE-120 | https://d1x12lhh8s9nlj.cloudfront.net/images/productos/products/SF-SW0908HIPOE-120/SF-SW0908HIPOE-120.png | N/A | ['Desktop Switch', '9 mbps ports RJ45 10/100', '6 PoE+ ports 30W 802.3af/at + 2 Hi-PoE ports 60W 802.3bt', 'Supports PoE power supply up up 120W in total for all ports', 'AI Watchdog', 'Auto PoE Extended up to 250m 10Mbps'] | {'Interface': '8 RJ45 PoE port(s) + 1 Up-link port(s)', 'Port speed RJ45': '8x 10/100Mbps - 1x 10/100Mbps', 'PoE features': 'Up to 120W in total for all ports\nPorts 1~6 PoE+ Up to 30W 802.3af/at\nPort 7~8 Hi-PoE Up to 60W 802.3af/at/bt', 'Transmission distance': 'Auto PoE Extended 250m a10Mbps\nThere is no need to manually configure the Extended PoE function, the switch automatically detects the distance of the cable and the distance of the cable to the switch', 'Bandwidth': '1.8Gbps', 'MAC Table': '2K', 'Latency': '10 to 100MBps < 16μs (using 64 packet size byte)', 'AI PoE': 'PoE Watchdog Ports 1~8 - Automatic restart of the power supply to a PoE port when a possible failure is detected.', 'Power': 'AC Front Socket 90~240 V', 'Protections': '6KV against Rays\n8KV ESD Protection', 'Operating temperature': '-30° C - 60° C', 'Dimensions': '187 (D) x 43 (H) x 139 (W) mm', 'Weight': '1Kg'} | Networking | Switches | Unmanaged | 20,00 €
SF-SW1008HIPOE-H-120 | https://d1x12lhh8s9nlj.cloudfront.net/images/productos/products/SF-SW1008HIPOE-H-120/SF-SW1008HIPOE-H-120.png | N/A | ['Desktop Switch', '8 PoE ports RJ45 10/100 Mbps', '2 Uplink ports RJ45 10/100/1000Mbps', '6 PoE+ ports 30W 802.3af/at + 2 Hi-PoE ports 60W 802.3bt', 'Supports PoE power supply up up 120W in total for all ports', 'AI Watchdog'] | {'Interface': '8 PoE port(s) + 2 Up-link port(s)', 'Port speed RJ45': '8x 10/100Mbps + 2x 10/100/1000Mbps', 'PoE features': 'Up to 120W in total for all ports\nPorts 1~6 PoE+ Up to 30W 802.3af/at\nPort 7~8 Hi-PoE Up to 60W 802.3af/at/bt', 'Transmission distance': '130 meters', 'Bandwidth': '5,6Gbps', 'MAC Table': '8K', 'Latency': '10 to 100MBps <16μs (utilizando 64 byte de tamaño de paquete)', 'AI PoE': 'PoE Watchdog Puertos 1~8 - Reinicio automático de la alimentación de un puerto PoE cuando se detecta un posible fallo.', 'Alimentación': 'Toma Frontal 90~240V', 'Protecciones': '6KV contra Rayos\n8KV Protección ESD', 'Temperatura de funcionamiento': '-30° C ~ 60° C', 'Dimensiones': '187 (Fo) x 43 (Al) x 139 (An) mm', 'Peso': '1Kg'} | Networking | Switches | Unmanaged | 28,00 €
SF-SW1008POE-96 | https://d1x12lhh8s9nlj.cloudfront.net/images/productos/products/SF-SW1008POE-96/SF-SW1008POE-96.png | N/A | ['Safire', 'Desktop Switch', '8 ports RJ45 10/100 Mbps + 2 Uplink Port 10/100 Mbps', '8 PoE ports (ports 1~8)', 'Ai VLAN Mode: Isolates ports and prevents network breakdowns', 'Ai Mode CCTV Extend: Increases network cable range up to 250 m to 10 Mbps', 'Ai QOS Mode: Prioritizes video transmission making monitoring more fluid', 'Ai PoE Mode: Monitors PoE power and restarts deactivated devices', 'Supports PoE power supply up up 96W in total for all ports', 'Supports PoE and PoE+ up to 30W on each port', 'Compatible with PoE IEEE802.3af/at'] | {'Interface': '8 RJ45 PoE port(s) + 2 Up-link port(s)', 'Port speed': '10/100 Mbps', 'Bandwidth': 'Up to 2 Gbps', 'Smart Features': 'Ai VLan/Ai PoE/Ai CCTV Extend/Ai QOS', 'Power supply': 'Up to 96 W total power', 'PoE features': 'According to norm IEEE 802.3at PoE+ / IEEE 802.3af PoE', 'Power': 'DC 52 V / 1.85 A (external power supply included)', 'Operating temperature': '0º C ~ 40º C', 'Dimensions / Weight': '94 (D) x 27 (H) x 184 (W) mm / 1.15 g'} | Networking | Switches | Unmanaged | 31,00 €
SF-SW1108HIPOE-HF-120-OUT | https://d1x12lhh8s9nlj.cloudfront.net/images/productos/products/SF-SW1108HIPOE-HF-120-OUT/SF-SW1108HIPOE-HF-120-OUT.png | N/A | ['External Switch', '(1~6) PoE+ ports RJ45 10/100 Mbps + (7~8) 2 Hi-PoE ports RJ45 Gigabit + (1~2) 2 ports RJ45 Uplink Gigabit + 1 Uplink SFP', 'Supports PoE power up to 120 W total for all ports', 'Compatible with PoE IEEE802.3af/at/bt', 'AI Watchdog'] | {'Interface': 'Ports RJ45: 6 PoE+ - 2 Hi-PoE - 2 Uplink\nSFP ports: 1 SFP', 'Port speed': '6x 10/1000 Mbps + 2x Uplink 10/100/1000 Mbps + 2x Hi-PoE 10/100/1000 Mbps + 1x SFP', 'PoE features': 'IEEE 802.3af PoE / IEEE 802.3at PoE+ / IEEE 802.3bt PoE\nUp to 120 W in total for all ports', 'Power': 'AC 90~240V', 'Operating temperature': '-30º C ~ 60º C', 'Dimensions': '310 (D) x 100 (H) x 260 (W) mm', 'Protection': 'Lightning 6KV, ESD 8KV', 'Weight': '1,6 Kg'} | Networking | Switches | Unmanaged | 56,00 €
SF-SW1208HIPOE-GF-120 | https://d1x12lhh8s9nlj.cloudfront.net/images/productos/products/SF-SW1208HIPOE-GF-120/SF-SW1208HIPOE-GF-120.png | N/A | ['Desktop Switch', '6 PoE+ ports 30W RJ45 10/100/1000 Mbps', '2 Hi-PoE+ ports 60W 802.3bt 10/100/1000Mbps + 2 Uplink SFP ports 10/100/1000Mbps', '2 Uplink ports RJ45', 'Supports PoE power supply up up 120W in total for all ports', 'AI Watchdog'] | {'Interface': '8 PoE ports + 2 Uplink SFP + 2 Uplink RJ45', 'Port speed RJ45': '8x 10/100/1000Mbps + 2x 10/100/1000Mbps + 2x 10/100/1000Mbps', 'PoE features': 'Up to 120W in total for all ports\nPorts 1~6 PoE+ Up to 30W 802.3af/at\nPort 7~8 Hi-PoE Up to 60W 802.3af/at/bt', 'Transmission distance': '130 meters', 'Bandwidth': '24Gbps', 'MAC Table': '8K', 'Latency': '10 to 100MBps < 16μs (using 64 packet size byte)', 'AI PoE': 'PoE Watchdog Ports 1~8 - Automatic restart of the power supply to a PoE port when a possible failure is detected.', 'Power': 'Front Take 90~240V', 'Protections': '6KV against Rays\n8KV ESD Protection', 'Operating temperature': '-30° C ~ 60° C', 'Dimensions': '187 x 139 x 43 mm', 'Weight': '1Kg'} | Networking | Switches | Unmanaged | 40,00 €
SF-SW1816HIPOE-GF-300 | https://d1x12lhh8s9nlj.cloudfront.net/images/productos/products/SF-SW1816HIPOE-GF-300/SF-SW1816HIPOE-GF-300.png | N/A | ['Desktop Switch', '14 PoE+ ports 30W RJ45 10/100/1000 Mbps', '2 Hi-PoE+ ports 60W 802.3bt 10/100/1000Mbps + 2 Uplink SFP 10/100/1000Mbps', 'Supports PoE power supply up up 300W in total for all ports', 'AI Watchdog'] | {'Interface': '16 PoE + 2 Uplink SFP ports', 'Port speed RJ45': '16x 10/100/1000Mbps + 2x 10/100/1000Mbps', 'PoE features': 'Up to 300W in total for all ports\nPorts 1~14 PoE+ Up to 30W 802.3af/at\nPort 15~16 Hi-PoE Up to 60W 802.3af/at/bt', 'Transmission distance': '130 meters', 'Bandwidth': '36Gbps', 'MAC Table': '8K', 'Latency': '10 to 100MBps < 16μs (using 64 packet size byte)', 'AI PoE': 'PoE Watchdog Ports 1~16 - Automatic restart of the power supply to a PoE port when a possible failure is detected.', 'Power': 'Front Take 90~240V', 'Protections': '6KV against Rays\n8KV ESD Protection', 'Operating temperature': '-30° C ~ 60° C', 'Dimensions': '18 (D) x 45 (H) x 430 (W) mm', 'Weight': '2,65Kg'} | Networking | Switches | Unmanaged | 85,00 €
SF-SW1916HIPOE-HF-300 | https://d1x12lhh8s9nlj.cloudfront.net/images/productos/products/SF-SW1916HIPOE-HF-300/SF-SW1916HIPOE-HF-300.png | N/A | ['Desktop Switch', '14 PoE+ ports 30W 802.3af/at RJ45 10/100 Mbps', '1 Hi-PoE port 60W 802.3af/at/bt RJ45 10/100', '1 Hi-PoE port 60W 802.3af/at/bt RJ45 10/100/1000', '2 Uplink ports RJ45 10/100/1000Mbps', '1 Uplink SFP Port 10/100/1000Mbps', 'Supports PoE power supply up up 300W in total for all ports', 'AI Watchdog', 'PoE Extended up to 250m'] | {'Interfaces': 'PoE Ports 1~16\nUplink Ports 1~2 10/100/1000Mbps\nUplink SFP port 10/100/1000Mbps', 'Ports Speed': '15x 10/100Mbps + 3x 10/100/1000Mbps + 1x 10/100/1000Mbps', 'PoE features': 'Up to 300W in total for all ports\n1~14 PoE+ Ports Up to 30W 802.3af/at 10/100Mbps\nPort 15 Hi-PoE Up to 60W 802.3af/at/bt 10/100Mbps\nPort 16 Hi-PoE Up to 60W 802.3af/at/bt 10/100/1000Mbps', 'Transmission distance': '130 meters', 'Bandwidth': '12,8Gbps', 'MAC Table': '8K', 'Latency': '10 to 100MBps <16μs (utilizando 64 byte de tamaño de paquete)', 'AI PoE': 'PoE Watchdog Puertos 1~24 - Reinicio automático de la alimentación de un puerto PoE cuando se detecta un posible fallo.\nPoE Extendido Hasta 250m de cableado', 'Alimentación': 'Toma Trasera 90~240V', 'Protecciones': '6KV contra Rayos\n8KV Protección ESD', 'Temperatura de funcionamiento': '-30° C ~ 60° C', 'Dimensiones': '430 x 180 x 45 mm', 'Peso': '2,65Kg'} | Networking | Switches | Unmanaged | 65,00 €
SF-SW2824HIPOE-300 | https://d1x12lhh8s9nlj.cloudfront.net/images/productos/products/SF-SW2824HIPOE-300/SF-SW2824HIPOE-300.png | N/A | ['Desktop Switch', '22 PoE+ ports 30W RJ45 10/100 Mbps', '2 Hi-ports 60W Hi-portsPoE+ 802.3bt 10/100 2 Mbps + 10/100/1000Mbps Uplink SFP 2 + RJ45 Uplink 10/100/100Mbps [%VAR%]', 'Supports PoE power supply up up 300W in total for all ports', 'AI Watchdog', 'Poe Extended 10 Mbps 250 meters'] | {'Interfaces': '24 ports RJ45 PoE + 2 Uplink RJ45 + 2 Uplink SFP', 'Port speed RJ45': '24x 10/100Mbps + 4x 10/100/1000Mbps', 'PoE features': 'Up to 300W in total for all ports\nPorts 1~22 PoE+ Up to 30W 802.3af/at\nPort 23~24 Hi-PoE Up to 60W 802.3af/at/bt', 'Uplink ports': 'RJ45 25~26: 10/100/1000Mbps uplink ports\nSFP 27~28: 10/100/1000Mbps SFP uplink ports', 'Transmission distance': 'Port 1~24 130 meters 10/100Mbps, 250 meters 10 Mbps', 'Bandwidth': '12,8 Gbps', 'MAC Table': '8K', 'Latency': '1000MBps < 16μs (using 64 byte of packet size)', 'AI PoE': 'PoE Watchdog Ports 1~24 - Automatic restart of the power supply to a PoE port when a possible failure is detected.', 'Power': 'Rear Socket 90~240V', 'Protections': '6KV against Rays\n8KV ESD Protection', 'Operating temperature': '-30° C - 60° C', 'Dimensions': '180 (D) x 45 (H) x 440 (W) mm', 'Weight': '2,65Kg'} | Networking | Switches | Unmanaged | 84,00 €
SF-SWI08HIPOE-G-AC-130-DIN | https://d1x12lhh8s9nlj.cloudfront.net/images/productos/products/SF-SWI08HIPOE-G-AC-130-DIN/SF-SWI08HIPOE-G-AC-130-DIN.png | N/A | ['IP40 Industrial Switch', 'AC power supply', '8 PoE ports RJ45 Gigabit 10/100/1000 Mbps', '6 PoE+ ports 30W 802.3af/at + 2 Hi-PoE ports 60W 802.3bt', 'Supports PoE power supply up up 130W in total for all ports', 'AI Watchdog', 'Extended temperature range -40ºC to 70ºC', 'DIN-rail installation'] | {'Interfaces': '8 ports RJ45 PoE', 'Port speed RJ45': '8x RJ45 Gigabit 10/100/1000Mbps', 'PoE features': 'Up to 130W in total for all ports\nPorts 1~6 PoE+ Up to 30W 802.3af/at\nPort 7~8 Hi-PoE Up to 60W 802.3af/at/bt', 'Transmission distance': '130 meters', 'Bandwidth': '16Gbps', 'Reshipment Rate': '11,9Mbps', 'MAC Table': '8K', 'Latency': '10 to 100MBps <16μs (utilizando 64 byte de tamaño de paquete)', 'AI PoE': 'PoE Watchdog Puertos 1~8 - Reinicio automático de la alimentación de un puerto PoE cuando se detecta un posible fallo.', 'Alimentación': 'AC 90~264V', 'Protecciones': '6KV contra Rayos\n8KV Protección ESD\nIP40', 'Temperatura de funcionamiento': '-40° C - 70° C', 'Dimensiones': '145 x 110 x 51mm', 'Peso': '0,72 Kg'} | Networking | Switches | Unmanaged | 27,00 €
SF-SWI1008HIPOE-GF-AC-130-DIN | https://d1x12lhh8s9nlj.cloudfront.net/images/productos/products/SF-SWI1008HIPOE-GF-AC-130-DIN/SF-SWI1008HIPOE-GF-AC-130-DIN.png | N/A | ['IP40 Industrial Switch', 'AC power supply', '8 PoE ports RJ45 Gigabit 10/100/1000 Mbps', '6 PoE+ ports 30W 802.3af/at + 2 Hi-PoE ports 60W 802.3bt', '2 SFP Gigabit ports', 'Supports PoE power supply up up 130W in total for all ports', 'AI Watchdog', 'Extended temperature range -40ºC to 70ºC', 'DIN-rail installation'] | {'Interfaces': '8 PoE ports + 2 SFP', 'Port speed RJ45': '8x RJ45 Gigabit 10/100/1000Mbps + 2 SFP Gigabit 10/100/1000Mbps', 'PoE features': 'Up to 130W in total for all ports\nPorts 1~6 PoE+ Up to 30W 802.3af/at\nPort 7~8 Hi-PoE Up to 60W 802.3af/at/bt', 'Transmission distance': '130 meters', 'Bandwidth': '20Gbps', 'Reshipment Rate': '14,88Mbps', 'MAC Table': '8K', 'Latency': '10 to 100MBps <16μs (utilizando 64 byte de tamaño de paquete)', 'AI PoE': 'PoE Watchdog Puertos 1~8 - Reinicio automático de la alimentación de un puerto PoE cuando se detecta un posible fallo.', 'Alimentación': 'AC 90~264V\nDC 48-52V', 'Protecciones': '6KV contra Rayos\n8KV Protección ESD\nIP40', 'Temperatura de funcionamiento': '-40° C - 70° C', 'Dimensiones': '145 x 110 x 88mm', 'Peso': '0,9 Kg'} | Networking | Switches | Unmanaged | 37,00 €
SF-SWI1808HIPOE-GF-AC-130-DIN | https://d1x12lhh8s9nlj.cloudfront.net/images/productos/products/SF-SWI1808HIPOE-GF-AC-130-DIN/SF-SWI1808HIPOE-GF-AC-130-DIN.png | N/A | ['IP40 Industrial Switch', 'AC power supply', '16 RJ45 Gigabit 10/100/1000 ports [%VAR%] Mbps', '6 PoE+ ports 30W 802.3af/at + 2 Hi-PoE ports 60W 802.3bt', '2 SFP Gigabit ports', 'Supports PoE power supply up up 130W in total for all ports', 'AI Watchdog', 'Extended temperature range -40ºC to 70ºC', 'DIN-rail installation'] | {'Interfaces': '16 ports RJ45 + 2 SFP', 'Port speed RJ45': '8x RJ45 Gigabit 10/100/1000Mbps\n8x RJ45 Gigabit PoE 10/100/1000Mbps\n2 SFP Gigabit 10/100/1000Mbps', 'PoE features': 'Up to 130W in total for all ports\nPorts 9~14 PoE+ Up to 30W 802.3af/at\nPort 15~16 Hi-PoE Up to 60W 802.3af/at/bt', 'Transmission distance': '130 meters', 'Bandwidth': '36Gbps', 'Reshipment Rate': '26,78Mbps', 'MAC Table': '8K', 'Latency': '10 to 100MBps <16μs (utilizando 64 byte de tamaño de paquete)', 'AI PoE': 'PoE Watchdog Puertos 9~16 - Reinicio automático de la alimentación de un puerto PoE cuando se detecta un posible fallo.', 'Alimentación': 'AC 90~264V\nDC 48~52V', 'Protecciones': '6KV contra Rayos\n8KV Protección ESD\nIP40', 'Temperatura de funcionamiento': '-40° C - 70° C', 'Dimensiones': '145 x 110 x 88mm', 'Peso': '0,5 Kg'} | Networking | Switches | Unmanaged | 51,00 €
SF-SWI1816HIPOE-GF-AC-260-DIN | https://d1x12lhh8s9nlj.cloudfront.net/images/productos/products/SF-SWI1816HIPOE-GF-AC-260-DIN/SF-SWI1816HIPOE-GF-AC-260-DIN.png | N/A | ['IP40 Industrial Switch', 'AC power supply', '16 RJ45 Gigabit 10/100/1000 ports [%VAR%] Mbps', '12 PoE+ ports 30W 802.3af/at + 4 Hi-PoE ports 60W 802.3bt', '2 SFP Gigabit ports', 'Supports PoE power supply up up 260W in total for all ports', 'AI Watchdog', 'Extended temperature range -40ºC to 70ºC', 'DIN-rail installation'] | {'Interfaces': '16 ports RJ45 + 2 SFP', 'Port speed RJ45': '16x RJ45 Gigabit PoE 10/100/1000Mbps\n2 SFP Gigabit 10/100/1000Mbps', 'PoE features': 'Up to 260W in total for all ports\nPorts 1~6/9~14 PoE+ Up to 30W 802.3af/at\nPort 7~8/15~16 Hi-PoE Up to 60W 802.3af/at/bt', 'Transmission distance': '130 meters', 'Bandwidth': '36Gbps', 'Reshipment Rate': '26,78Mbps', 'MAC Table': '8K', 'Latency': '10 to 100MBps <16μs (utilizando 64 byte de tamaño de paquete)', 'AI PoE': 'PoE Watchdog Puertos 1~16 - Reinicio automático de la alimentación de un puerto PoE cuando se detecta un posible fallo.', 'Alimentación': 'AC 90~264V\nDC 48~52V', 'Protecciones': '6KV contra Rayos\n8KV Protección ESD\nIP40', 'Temperatura de funcionamiento': '-40° C - 70° C', 'Dimensiones': '145 x 110 x 124mm', 'Peso': '1,4 Kg'} | Networking | Switches | Unmanaged | 77,00 €
SF-SWI2624HIPOE-GF-AC-390-DIN | https://d1x12lhh8s9nlj.cloudfront.net/images/productos/products/SF-SWI2624HIPOE-GF-AC-390-DIN/SF-SWI2624HIPOE-GF-AC-390-DIN.png | N/A | ['IP40 Industrial Switch', 'AC power supply', '24 RJ45 Gigabit 10/100/1000 ports [%VAR%] Mbps', '18 PoE+ ports 30W 802.3af/at + 6 Hi-PoE ports 60W 802.3bt', '2 SFP Gigabit ports', 'Supports PoE power supply up up 390W in total for all ports', 'AI Watchdog', 'Extended temperature range -40ºC to 70ºC', 'DIN-rail installation'] | {'Interfaces': '24 ports RJ45 + 2 SFP', 'Port speed RJ45': '18x RJ45 Gigabit PoE 10/100/1000Mbps\n2 SFP Gigabit 10/100/1000Mbps', 'PoE features': 'Up to 390W in total for all ports\nPorts 1~6/9~14/17~22 PoE+ Up to 30W 802.3af/at\nPorts 7~8/15~16/23~24 Hi-PoE Up to 60W 802.3af/at/bt', 'Transmission distance': '130 meters', 'Bandwidth': '52Gbps', 'Reshipment Rate': '38,68Mbps', 'MAC Table': '8K', 'Latency': '10 to 100MBps < 16μs (using 64 packet size byte)', 'AI PoE': 'PoE Watchdog Ports 1~24 - Automatic restart of the power supply to a PoE port when a possible failure is detected.', 'Power': 'AC 90~264V', 'Protections': '6KV against Rays\n8KV ESD Protection\nIP40', 'Operating temperature': '-40° C - 70° C', 'Dimensions': '145 x 110 x 160mm', 'Weight': '1,86 Kg'} | Networking | Switches | Unmanaged | 108,00 €
SW0504POE-G-60-OUT | https://d1x12lhh8s9nlj.cloudfront.net/images/productos/products/SW0504POE-G-60-OUT/SW0504POE-G-60-OUT.png | N/A | ['External Switch', '(1~4) Ports RJ45 100/1000 Mbps + 1 Uplink RJ45 Gigabit Port + 1 Uplink SFP Port', '4 PoE/PoE+ ports (ports 1~4)', 'Supports PoE power supply up to 60 W total for all ports- PoE compatible IEEE802.3af/at'] | {'Interface': 'Ports RJ45: 4 PoE+ 1 Uplink port\nSFP ports: 1 SFP', 'Port speed': '4x 100/1000 Mbps + 1x Uplink 10/100/1000 Mbps + 1x SFP', 'Power supply': 'Up to 30 W per port (60 W for the complete device)', 'PoE features': 'According to norm IEEE 802.3at PoE+ / IEEE 802.3af PoE', 'Power': 'AC 100 V - 220 V', 'Operating temperature': '-20º C ~ 60º C', 'Dimensions': '300(D) x 300(W) x 220(An)mm', 'Packet Forwarding Speed': '12,96Mbps'} | Networking | Switches | Unmanaged | 35,00 €
SW0604-60-HIPOE | https://d1x12lhh8s9nlj.cloudfront.net/images/productos/products/SW0604-60-HIPOE/SW0604-60-HIPOE.png | N/A | ['Desktop Switch', '4 ports RJ45 10/100 Mbps + 2 Uplink', 'Supports PoE power supply up up 65W in total for all ports', 'Up to 65W in port 1', 'Compatible with PoE IEEE802.3af/at and Hi-PoE', 'CCTV Mode which increases the distance to 250m @ 10Mbps'] | {'Interface': '4 PoE ports RJ45 10/100 + 2 Uplink', 'Port speed RJ45': '4x 10/100 - 1x 10/100 Mbps', 'Power supply': 'Up to 65W (Hi-POE) in port 1 and up to 30W in ports 2 to 4 (65 W in total for the switch)', 'PoE features': 'Hi-PoE / IEEE 802.3at PoE+ / IEEE 802.3af PoE', 'Transmission distance': 'CCTV mode up to 250m at 10Mbps', 'Smart PoE': 'PoE Watchdog - Progressive protected start', 'Power': 'AC 220 V', 'Operating temperature': '-40° C - 55° C', 'Dimensions': '200 (D) x 40 (H) x 155 (W) mm'} | Networking | Switches | Unmanaged | 19,00 €
SW0604-GF-60-HIPOE | https://d1x12lhh8s9nlj.cloudfront.net/images/productos/products/SW0604-GF-60-HIPOE/SW0604-GF-60-HIPOE.png | N/A | ['Desktop Switch', '4 ports RJ45 10/100/1000 Mbps + 1 Uplink + 1 SFP Gigabit', 'Supports PoE power supply up up 65W in total for all ports', 'Up to 65W in port 1', 'Compatible with PoE IEEE802.3af/at and Hi-PoE', 'CCTV Mode which increases the distance to 250m @ 10Mbps'] | {'Interface': '4 PoE ports RJ45 10/100/1000 Mbps + 1 Uplink Gigabit + 1 SFP Gigabit', 'Port speed RJ45': '4x 10/100/1000M - 1x 10/100/1000 Mbps', 'SFP port speed': '1x Gigabit', 'Power supply': 'Up to 65W (Hi-POE) in port 1 and up to 30W in ports 2 to 4 (65 W in total for the switch)', 'PoE features': 'Hi-PoE / IEEE 802.3at PoE+ / IEEE 802.3af PoE', 'Transmission distance': 'CCTV mode up to 250m at 10Mbps', 'Smart PoE': 'PoE Watchdog - Progressive protected start', 'Power': 'AC 220 V', 'Operating temperature': '-40° C - 55° C', 'Dimensions': '200 (D) x 40 (H) x 155 (W) mm'} | Networking | Switches | Unmanaged | 26,00 €
SW0604POE-65-E | https://d1x12lhh8s9nlj.cloudfront.net/images/productos/products/SW0604POE-65-E/SW0604POE-65-E.png | N/A | ['Desktop Switch', '4 ports RJ45 10/100 Mbps + 2 Uplink Port 10/100 Mbps', '4 PoE/PoE+ ports (ports 1~4)', 'Supports PoE power supply up up 65W in total for all ports', 'Compatible with PoE IEEE802.3af/at', 'CCTV Mode which increases the distance to 250m @ 10Mbps'] | {'Interface': '4 RJ45 PoE port(s) + 2 Up-link port(s)', 'Port speed': '10/100 Mbps', 'Bandwidth': 'Up to 1.2Gbps', 'Power supply': 'Up to 65 W in total for all ports', 'PoE features': 'IEEE 802.3af/at PoE', 'Transmission distance': 'CCTV mode up to 250m at 10Mbps', 'Power': 'AC 220 V', 'Operating temperature': '-20º C ~ 50º C', 'Dimensions / Weight': '142 (D) x 40 (H) x 114.5 (W) mm / 600 g'} | Networking | Switches | Unmanaged | 15,00 €
SW0604POE-800M-60W | https://d1x12lhh8s9nlj.cloudfront.net/images/productos/products/SW0604POE-800M-60W/SW0604POE-800M-60W.png | N/A | ['Desktop Switch', '4 PoE+ ports RJ45 10/100 Mbps + 2 Gigabit RJ45 ports', 'PoE+ Ports 30W 802.3af/at', 'Supports PoE power supply up up 60W in total for all ports', '2 of the PoE ports are Long Range and allow up to 300 meters at 100Mbps and 800 meters at 10Mbps', 'VLAN mode', 'PoE Watchdog'] | {'Interfaces': '4 PoE ports+ RJ45 + 2 Gigabit ports', 'Port speed': '4 x10/100 + 2 x10/100/1000 Mbps', 'Power supply': 'Ports 1~4: PoE+ Up to 30W per port\nPorts 1~2: PoE+ Long Range Reach up to 250 meters at 100Mbps and provide 28W. They can also reach up to 800 meters at 10Mbps providing 17W but will require the POE-EXT01-800M-IP67 accessory', 'PoE features': 'According to norm IEEE 802.3at PoE+ / IEEE 802.3af PoE', 'Switching Capacity': '1.2Gbps', 'MAC Table': '1K', 'Jumbo Frame': '1536 bytes', 'Packet Buffer': '448 Kbit', 'Operating temperature': '0º C - 40º C', 'Power': 'AC 100 V - 240 V', 'Installation': 'Tabletop and Wall', 'Dimensions': '168 x 93 x 32mm', 'Weight': '< 1 Kg'} | Networking | Switches | Unmanaged | 30,00 €
SW0604POE-G-65-E | https://d1x12lhh8s9nlj.cloudfront.net/images/productos/products/SW0604POE-G-65-E/SW0604POE-G-65-E.png | N/A | ['Desktop Switch', '4 ports RJ45 10/100/1000 Mbps + 2 Uplink Port 10/100/1000 Mbps', '4 PoE/PoE+ ports (ports 1~4)', 'Supports PoE power supply up up 65W in total for all ports', 'Compatible with PoE IEEE802.3af/at'] | {'Interface': '4 RJ45 PoE port(s) + 2 Up-link port(s)', 'Port speed': '10/100/1000 Mbps', 'Bandwidth': 'Up to 12Gbps', 'Power supply': 'Up to 65 W in total for all ports\nUp to 30W per port', 'PoE features': 'IEEE 802.3af/at PoE', 'Power': 'AC 220 V', 'Operating temperature': '-20º C ~ 55º C', 'Dimensions / Weight': '130 (D) x 40 (H) x 195 (W) mm / 600 g', 'Installation': 'Desk / Wall'} | Networking | Switches | Unmanaged | 21,00 €
SW0605HIPOE-GF-DC-65 | https://d1x12lhh8s9nlj.cloudfront.net/images/productos/products/SW0605HIPOE-GF-DC-65/SW0605HIPOE-GF-DC-65.png | N/A | ['Desktop Switch', '5 ports RJ45 10/100/1000 Mbps + 1 Gigabit uplink SFP port', '1 HiPoE port (HiPoE port 1)', '2 PoE+ ports (ports 2~3)', '2 ports PoE+/PoE Passive 24/48V (ports 4~5)- Supports PoE power up to 65W total for all ports', 'Compatible with PoE IEEE802.3af/at/bt and Passive PoE 24/48V', 'UPS function with battery controller 12/24V 50AH', 'Compatible with solar panels up to 400W'] | {'Interfaces': '5 PoE ports RJ45 10/100/1000 Mbps + 1 SFP Gigabit', 'PoE features': 'Port 1 Hi-PoE up to 60W 802.3bt\nPorts 2-3 PoE+ Up to 30W 802.3af/at\nPorts 4-5 Passive PoE 24v/48V Up to 25W', 'Controller Batteries': 'Compatible with 12 V or 24 V 50Ah 5A acid and lithium batteries (battery not included)\nCompatible with panels up to 400W', 'Loading Functions': 'Full automatic loading\nBattery protection\nAutomatic battery voltage recognition\nIntegrated lithium battery automatic activation system\nPWM charging mode\nIntegrated low-load start-up protection system', 'Power Input': 'Supports 12V ≤33V panel input or 12V batteries (DC 15-26V))\nSupports 24V ≤44V panel input or 24V batteries (DC 26-32V))', 'Transmission Distance': '10BASE-T: Cat3,4,5 UTP (≤250 meters)\n100BASE-TX: Cat5 or later UTP (150 meters)\n1000BASE-TX: Cat6 or later UTP (150 meters)\n1000BASE-SX: 62.5μm/50μm MMF(2m~550m)\n1000BASE-LX: 62.5μm/50μm MM(2m~550m) or 10μm SMF(2m~5000m)', 'Bandwidth': '12Gbps', 'Packet Forwarding Rate': '8,64Mbps', 'MAC Table': '2K', 'Buffer': '2.5MB', 'Power': 'DC 24V / 2A', 'Dimensions': '160 x 142 x 35 mm', 'Operating temperature': '-20º C - 65º C', 'Weight': '720 g', 'Installation': 'Rack or wall', 'Protections': '3KV 8/20us; IP30'} | Networking | Switches | Unmanaged | 96,00 €
SW08 | https://d1x12lhh8s9nlj.cloudfront.net/images/productos/products/SW08/SW08.png | N/A | ['Desktop Switch', '8 Fast Ethernet ports RJ45 10/100 Mbps', 'Plug & Play', 'Supports IEEE802.3X', 'MDI/MDI-X support'] | {'Interface': '8 Fast Ethernet RJ45 ports', 'Port speed': '8 x 10/100 Mbps Base-T', 'Switching Capacity': '1,6 G (Non-blocking)', 'Reshipment Rate': '1,19 Mbps', 'Jumbo Frame': '1536 bytes', 'Buffer': '512K', 'Exchange mode': 'Store and forward', 'Power': 'External power adapter 5V DC / 1A.', 'Operating temperature': '0º C ~ 55º C', 'Dimensions': '140 x 78 x 32 mm', 'Weight': '300 g', 'Lightning Protection': '4KV', 'Certification': 'IP30', 'LED indicators': 'PWR / Link'} | Networking | Switches | Unmanaged | 4,50 €
SW1008-GF-120-HIPOE | https://d1x12lhh8s9nlj.cloudfront.net/images/productos/products/SW1008-GF-120-HIPOE/SW1008-GF-120-HIPOE.png | N/A | ['Desktop Switch', '8 ports RJ45 10/100/1000 Mbps + 1 Uplink + 1 SFP Gigabit', 'Supports PoE power supply up up 120W in total for all ports', 'Up to 65W in port 1', 'Compatible with PoE IEEE802.3af/at and Hi-PoE', 'HD mode that optimizes CCTV transmission'] | {'Interface': '8 PoE ports RJ45 10/100/1000 Mbps + 1 Uplink Gigabit + 1 SFP Gigabit', 'Port speed RJ45': '8x 10/100/1000M - 1x 10/100/1000 Mbps', 'SFP port speed': '1x Gigabit', 'Power supply': 'Up to 65W (Hi-POE) in port 1 and up to 30W in ports 2 to 8 (120 W in total for the switch)', 'PoE features': 'Hi-PoE / IEEE 802.3at PoE+ / IEEE 802.3af PoE', 'HD Mode': 'Optimizes CCTV transmission', 'Smart PoE': 'PoE Watchdog - Progressive protected start', 'Power': 'AC 220 V', 'Operating temperature': '-40° C - 55° C', 'Dimensions': '200 (D) x 40 (H) x 155 (W) mm'} | Networking | Switches | Unmanaged | 40,00 €
SW1008POE-100-E | https://d1x12lhh8s9nlj.cloudfront.net/images/productos/products/SW1008POE-100-E/SW1008POE-100-E.png | N/A | ['Switch', '8 ports RJ45 10/100 Mbps + 2 Uplink Port 10/100 Mbps', '8 PoE ports', 'Supports PoE power supply up up 100W in total for all ports', 'Supports PoE and PoE+ up to 30W on each port', 'Compatible with PoE IEEE802.3af/at', 'AI functions PoE/QOS/VLAN/CCTV Extended'] | {'Interface': '8 RJ45 PoE port(s) + 2 Up-link port(s)', 'Port speed': '10/100 Mbps', 'Bandwidth': 'Up to 2 Gbps', 'Smart Features': 'Ai VLan/Ai PoE/Ai CCTV Extend/Ai QOS', 'Power supply': 'Up to 100 W in total for each port', 'PoE features': 'According to norm IEEE 802.3at PoE+ / IEEE 802.3af PoE', 'Power': 'AC 100~240V / 2 A', 'Operating temperature': '- 20º C~55º C', 'Dimensions / Weight': '130 (Fo) x 195 (H) x 40 (W) mm / 1.2 kg'} | Networking | Switches | Unmanaged | 22,00 €
SW1008POE-G-120-E | https://d1x12lhh8s9nlj.cloudfront.net/images/productos/products/SW1008POE-G-120-E/SW1008POE-G-120-E.png | N/A | ['PoE Desktop/Wall PoE switch', '8 PoE+ ports RJ45 10/100/1000 Mbps + 2 Uplink RJ45 Ports 10/100/1000 Uplink [%VAR%] Mbps', 'Ports 1-8 support PoE+ 802.3af/at', 'Up to 30w per port', 'Up to 120W of Total PoE Power', 'PoE with priority system', 'Plug & Play'] | {'Interface': '8 RJ45 ports 10/100/1000 2 Mbps + RJ45 10/100/1000Mbps Uplink [%VAR%]', 'Port speed RJ45': '10x 10/100/1000M', 'PoE features': 'Ports 1-8 PoE+ 802.3af/at, up to 30W per port', 'Total PoE Power': 'Up to 120W', 'Priority PoE System': 'If the total PoE power (120W) is insufficient, the switch will prioritize power to the PoE ports with higher priority (not configurable)', 'Power': 'AC 100~240 V', 'Operating temperature': '-20° C - 55° C', 'Operating humidity': '5%~90% No condensation', 'Dimensions': '130 (D) x 40 (H) x 195 (W) mm'} | Networking | Switches | Unmanaged | 38,00 €
SW1008POE-H-800M-120W | https://d1x12lhh8s9nlj.cloudfront.net/images/productos/products/SW1008POE-H-800M-120W/SW1008POE-H-800M-120W.png | N/A | ['Desktop Switch', '8 PoE+ ports RJ45 10/100 Mbps + 2 Gigabit RJ45 ports', 'PoE+ Ports 30W 802.3af/at', 'Supports PoE power supply up up 120W in total for all ports', 'The 1~8 ports are PoE Long Range ports and allow up to300 meters at 100Mbps and 800 meters at 10Mbps', 'VLAN mode', 'PoE Watchdog'] | {'Interface': '8 PoE ports RJ45 + 2 Gigabit Ports', 'Port speed': '8 x10/100 + 2 x10/100/1000 Mbps', 'Power supply': 'Ports 1~8: PoE+ Up to 30W per port\nPorts 1~8: PoE+ Long Range Reach up to 250 meters ar 100Mbps and provide between 19,64 and 17,56W. They reach up to 800 meters to 10Mbps and provide between 7,38 and 6,67W but will require the use of the POE-EXT01-800M-IP67 accessory\nUp to 120W of total PoE power', 'PoE features': 'According to norm IEEE 802.3at PoE+ / IEEE 802.3af PoE', 'Switching Capacity': '5.6Gbps', 'MAC Table': '8K', 'Jumbo Frame': '9216Byte', 'Packet Buffer': '4 Mbit', 'Operating Modes': 'VLAN (Isolated Port) / Default (Normal Mode) / CCTV (Extended Mode 250m))', 'Operating temperature': '0º C - 40º C', 'Power': 'AC 100 V - 240 V', 'Installation': 'Desk / Rack', 'Dimensions': '220 (D) x 44 (H) x 150 (W) mm', 'Racking': '1U', 'Weight': '1,88 Kg'} | Networking | Switches | Unmanaged | 54,00 €
SW1816GT-2GF | https://d1x12lhh8s9nlj.cloudfront.net/images/productos/products/SW1816GT-2GF/SW1816GT-2GF.png | N/A | ['Desktop Switch', '16 ports RJ45 10/100/1000 Mbps + 2 SFP Uplink Port 10/100/1000 Mbps', 'Plug & Play', 'Energy Saving Technology'] | {'Interface': '16 Gigabit ports (Port 1~16) and 2 SFP (fiber) ports', 'Port speed': '16 x 10/100/1000 Mbps + 2 SFP 10/100/1000 Mbps', 'Network Media': '10Base-T: Cat.3/4/5 (≤100m)\n100BASE-TX: Cat.5/Above (≤100m)\n1000BASE-TX: UTP Cat.5e/Above (≤100m)', 'Switching Capacity': '36G', 'Packet Forwarding Rate': '26.78Mpps', 'Packet Buff\xader Memory': '4.1Mb', 'MAC Table Size': '8K', 'Exchange mode': 'Store and forward', 'Supported Protocols': 'IEEE 802.3, IEEE 802.3u, IEEE 802.3x,IEEE802.3ab, IEEE802.3z', 'Power': 'Maximum 15W', 'Operating temperature': '-20º C ~ 55º C', 'Dimensions': '181 (D) x 44.6 (H) x 270.5 (W) mm'} | Networking | Switches | Unmanaged | 46,00 €
SW1816POE-160-E | https://d1x12lhh8s9nlj.cloudfront.net/images/productos/products/SW1816POE-160-E/SW1816POE-160-E.png | N/A | ['PoE desktop/wall/rackable PoE switch', '16 PoE+ ports RJ45 10/100 Mbps + 2 Uplink RJ45 Ports 10/100/1000 Uplink [%VAR%] Mbps', 'Ports 1-16 support PoE+ 802.3af/at', 'Up to 30w per port', 'Up to 160W of Total PoE Power', '9-16 Ports with Extended PoE up to 250m', 'PoE with priority system', 'Supports self-learning by MAC', 'Plug & Play'] | {'Interface': '16 ports RJ45 10/100Mbps + 2 RJ45 Uplink 10/100/1000Mbps', 'PoE features': 'Ports 1-16 PoE+ 802.3af/at, up to 30W per port', 'Total PoE Power': 'Up to 160W', 'Priority PoE System': 'If the total PoE power (120W) is insufficient, the switch will prioritize power to the PoE ports with higher priority (not configurable)', 'Extended PoE': 'Up to 250m transmission distance can be achieved at 10Mbps PoE ports .9-16', 'Power': 'AC 100~240 V', 'Operating temperature': '-20° C - 55° C', 'Operating humidity': '5%~90% No condensation', 'Dimensions': '181 (D) x 44,5 (H) x 270,5 (W) mm'} | Networking | Switches | Unmanaged | 48,00 €
SW1816POE-GF-250-E | https://d1x12lhh8s9nlj.cloudfront.net/images/productos/products/SW1816POE-GF-250-E/SW1816POE-GF-250-E.png | N/A | ['PoE desktop/wall/rackable PoE switch', '16 PoE+ ports RJ45 10/100/1000 Mbps + 2 Uplink SFP Ports 10/100/1000 Mbps', 'Ports 1-16 support PoE+ 802.3af/at', 'Up to 30w per port', 'Up to 250W of Total PoE Power', 'PoE with priority system', 'Plug & Play'] | {'Interface': '16 ports RJ45 10/100/1000Mbps + 2 SFP Uplink 10/100/1000Mbps', 'PoE features': 'Ports 1-16 PoE+ 802.3af/at, up to 30W per port', 'Total PoE Power': 'Up to 250W', 'Priority PoE System': 'If the total PoE power (250W) is insufficient, the switch will prioritize power to the PoE ports with higher priority (not configurable)', 'PoE Power Pins': '1/2 (+), 3/6 (-)', 'Switch capacity': '52Gbps (Non-blocking)', 'Reshipment Rate': '26.78Mpps', 'Jumbo Frame': '10K', 'Buffer Memory': '4M', 'MAC Table': '8K', 'Lightning Protection': '4KV', 'Power': 'AC 100~240 V', 'Operating temperature': '-20° C - 55° C', 'Operating humidity': '5%~90% No condensation', 'Dimensions': '270 x 181 x 44.5mm', 'Net/Gross Weight': '<1.7kg / <2.2kg'} | Networking | Switches | Unmanaged | 80,00 €
SW1916-F-300-HIPOE | https://d1x12lhh8s9nlj.cloudfront.net/images/productos/products/SW1916-F-300-HIPOE/SW1916-F-300-HIPOE.png | N/A | ['Desktop Switch', '16 ports RJ45 10/100 + 2 Gigabit Uplink + 1 Gigabit SFP', 'Supports PoE power supply up up 300W in total for all ports', 'Up to 65W in port 1', 'Compatible with PoE IEEE802.3af/at and Hi-PoE', 'CCTV Mode which increases the distance to 250m @ 10Mbps'] | {'Interface': '16 PoE ports RJ45 10/100 Mbps + 2 Uplink Gigabit + 1 SFP Gigabit', 'Port speed RJ45': '16x 10/100 - 2x 10/100/1000 Mbps', 'SFP port speed': '1x Gigabit', 'Power supply': 'Up to 65W (Hi-POE) in port 1 and up to 30W in ports 2 to 16 (300 W in total for the switch)', 'PoE features': 'Hi-PoE / IEEE 802.3at PoE+ / IEEE 802.3af PoE', 'Transmission distance': 'CCTV mode up to 250m at 10Mbps', 'Smart PoE': 'PoE Watchdog - Progressive protected start', 'Power': 'AC 220 V', 'Operating temperature': '-40° C - 55° C', 'Dimensions': '295 (D) x 45 (H) x 195 (W) mm'} | Networking | Switches | Unmanaged | 63,00 €
SW2624GT-2GF | https://d1x12lhh8s9nlj.cloudfront.net/images/productos/products/SW2624GT-2GF/SW2624GT-2GF.png | N/A | ['Desktop/wall switch', '24 ports RJ45 10/100/1000 Mbps + 2 SFP fiber ports', 'Supports self-learning by MAC', 'Plug & Play', 'Energy Saving Technology'] | {'Interface': '24 ports RJ45 10/100/1000 Mbps + 2 SFP Gigabit', 'Port speed RJ45': '24x 10/100/1000M', 'SFP port speed': '1x Gigabit', 'Power supply': 'Up to 20W', 'Power': 'AC 100~220 V', 'Operating temperature': '-20° C - 55° C', 'Dimensions': '330 (D) x 450 (H) x 205 (W) mm'} | Networking | Switches | Unmanaged | 87,00 €
SW2624POE-250W | https://d1x12lhh8s9nlj.cloudfront.net/images/productos/products/SW2624POE-250W/SW2624POE-250W.png | N/A | ['Desktop Switch', '24 RJ45 10/100 Mbps ports + 2 Gigabit ports', '24 PoE ports (ports 1~24)', 'Supports PoE power supply up up 250W in total for all ports', 'Compatible with PoE IEEE802.3af/at'] | {'Interface': '24 PoE ports RJ45 + 2 Gigabit ports', 'Port speed': '24x 10/100 - 2x 10/100/1000 Mbps', 'Power supply': 'Up to 30 W per port (250 W for the complete device)', 'PoE features': 'According to norm IEEE 802.3at PoE+ / IEEE 802.3af PoE', 'Power': 'AC 100 V - 240 V', 'Operating temperature': '0º C - 55º C', 'Dimensions': '205(D) x 45(W) x 330(An)mm'} | Networking | Switches | Unmanaged | 125,00 €
SW2624POE-G-300-OUT | https://d1x12lhh8s9nlj.cloudfront.net/images/productos/products/SW2624POE-G-300-OUT/SW2624POE-G-300-OUT.png | N/A | ['External Switch', '(1~20) PoE+ ports RJ45 10/100 Mbps + (21~22) 2 Hi-PoE ports RJ45 Gigabit + (23~26) RJ45 Uplink Gigabit ports', 'DC terminals', 'Supports PoE power up to 300 W total for all ports', 'Compatible with PoE IEEE802.3af/at/bt', 'AI Watchdog'] | {'Interface': 'Ports RJ45: 22 PoE+ - 2 Hi-PoE - 2 Uplink', 'Port speed': '22x 10/100 Mbps + 2x Uplink 10/100/1000 Mbps + 2x Uplink 10/100/1000 Mbps', 'Power supply': 'Up to 300 W in total for all ports', 'PoE features': 'IEEE 802.3at PoE+ / IEEE 802.3af PoE / IEEE 802.3bt PoE', 'Power': 'AC 110V 220V', 'Operating temperature': '-30º C ~ 60º C', 'Dimensions / Weight': '310 (D) x 100 (H) x 260 (W) mm / 1200 g', 'Protection': 'Lightning 6KV, ESD 8KV, IP65'} | Networking | Switches | Unmanaged | 105,00 €
SW98HIPOE-2AZXF-150 | https://d1x12lhh8s9nlj.cloudfront.net/images/productos/products/SW98HIPOE-2AZXF-150/SW98HIPOE-2AZXF-150.png | N/A | ['Desktop Switch', '8 PoE+ ports 30W RJ45 Multi-Gigabit 2,5Gbps/1Gbps', '4 Hi-PoE+ ports 90W 802.3bt RJ45 Multi-Gigabit 2,5Gbps/1Gbps + Uplink SFP 10Gbps', 'Supports PoE power supply up up 150W in total for all ports', 'PoE Watchdogs', 'PoE Extends', 'AI Vlans', 'AI QoS'] | {'Interface': '8 PoE + 1 Uplink SFP ports', 'Port speed RJ45': '8x Multi-Gigabit 2,5/1Gbps + 1x 10Gbps', 'PoE features': 'Up to 150W in total for all ports\nPorts 1~8 PoE+ Up to 30W 802.3af/at\nPort 1~4 Hi-PoE Up to 90W 802.3af/at/bt', 'Transmission distance': '100 meters', 'Bandwidth': '60Gbps', 'MAC Table': '4K', 'AI PoE': 'PoE Watchdog Ports 1~8 - Automatic restart of the power supply to a PoE port when a possible failure is detected.', 'Power': 'Rear Socket 90~240V', 'Protections': '6KV against Rays', 'Operating temperature': '0° C ~ 40° C', 'Dimensions': '180 (D) x 44 (H) x 282 (W) mm', 'Weight': '0,55Kg'} | Networking | Switches | Unmanaged | 103,05 €
TK-TSW100 | https://d1x12lhh8s9nlj.cloudfront.net/images/productos/products/TK-TSW100/TK-TSW100.png | Teltonika | ['Teltonika', 'Industrial Unmanaged PoE Switch', '5 Ethernet RJ45 ports [%VAR%] Gigabit', '4 PoE+ Ports 802.3af/at', 'Up to 30W per port', 'Total PoE power 120W', 'DC power connector of 4 industrial power supply pins', 'DC 7 to 57V Power Supply 65W Included', 'Status LEDs'] | {'Brand': 'Teltonika', 'Device': 'Industrial Unmanaged Switch', 'Ethernet': '5 Ethernet ports RJ45 10/100/1000Mbps', 'PoE ports': '4 PoE+ Ports 802.3af/at', 'Power': 'DC connector 4 Industrial pins 7~53VDC not powering PoE devices and 44~57VDC powering PoE devices', 'Material': 'Aluminium', 'Temp. operation': '-40º C ~ +75º C', 'Operating humidity': '10 ~ 90 % (non-condensing)', 'Optional Mounting Kit (Not included)': 'Rail Mounting Kit, Compact Rail Mounting Kit, Surface Mounting Kit', 'Dimensions': '32 (Al) x 115 (W) × 95 (D) mm'} | Networking | Switches | Unmanaged | 75,00 €
TK-TSW110 | https://d1x12lhh8s9nlj.cloudfront.net/images/productos/products/TK-TSW110/TK-TSW110.png | Teltonika | ['Teltonika', 'Industrial Unmanaged Switch', '5 Ethernet RJ45 ports [%VAR%] Gigabit', 'Plug and Play', 'DC power connector of 4 industrial power supply pins', 'DC 9 to 30V Power Supply 9W Included', 'Status LEDs', 'Rugerized'] | {'Brand': 'Teltonika', 'Device': 'Industrial Unmanaged Switch', 'Ethernet': '5 Ethernet ports RJ45 10/100/1000Mbps', 'MAC Table': '2K inputs', 'Bandwidth': '10Gbps', 'Technology': 'Auto MDI/MDI-X Cable detection', 'Power': 'DC connector 4 Industrial pins 9 to 30V', 'Material': 'Aluminium', 'Temp. operation': '-40º C ~ +75º C', 'Operating humidity': '10 ~ 90 % (non-condensing)', 'Optional Mounting Kit (Not included)': 'Rail Mounting Kit', 'Dimensions': '30 (Al) x 100 (W) × 85 (D) mm', 'Weight': '227 g'} | Networking | Switches | Unmanaged | 50,00 €
TK-TSW200 | https://d1x12lhh8s9nlj.cloudfront.net/images/productos/products/TK-TSW200/TK-TSW200.png | Teltonika | ['Teltonika', 'Industrial Unmanaged PoE Switch', '8 Ethernet RJ45 ports [%VAR%] Gigabit', '2 SFP Ports', '8 PoE+ Ports 802.3af/at', 'Up to 30W per port', 'Total PoE power 240W', 'DC power connector of 2 industrial power supply pins', 'DC 7 to 57V', 'Status LEDs'] | {'Brand': 'Teltonika', 'Device': 'Industrial Unmanaged Switch', 'Ethernet': '8 Ethernet ports RJ45 10/100/1000Mbps', 'PoE ports': '8 PoE+ Ports 802.3af/at', 'Power': 'DC connector 2 Industrial pins 7~57VDC not powering PoE devices and 44~57VDC powering PoE devices', 'Material': 'Aluminium', 'Temp. operation': '-40º C ~ +75º C', 'Operating humidity': '10 ~ 90 % (non-condensing)', 'Optional Mounting Kit (Not included)': 'Rail Mounting Kit, Compact Rail Mounting Kit, Surface Mounting Kit', 'Dimensions': '44,2 (Al) x 132 (W) × 95,1 (D) mm', 'Weight': '456 g'} | Networking | Switches | Unmanaged | 95,00 €
TL-SF1008D | https://d1x12lhh8s9nlj.cloudfront.net/images/productos/products/TL-SF1008D/TL-SF1008D.png | TP-LINK | ['TP-LINK', 'Desktop Switch', '8 mbps ports RJ45 10/100', 'Plug and Play', 'Energy Saving Technology'] | {'Brand': 'TP-LINK', 'Interface': '8 ports RJ45', 'Port speed': '10/100 Mbps', 'Power': 'DC 5 V / 0.6 A', 'Operating temperature': '0º C ~ 40º C', 'Dimensions / Weight': '80 (D) x 24 (H) x 135 (W) mm / 350 g'} | Networking | Switches | Unmanaged | 12,80 €
TL-SG1024D | https://d1x12lhh8s9nlj.cloudfront.net/images/productos/products/TL-SG1024D/TL-SG1024D.png | TP-LINK | ['TP-LINK', 'Desktop and Enrackable Switch', '24 mbps ports RJ45 10/100/1000', 'Gigabit in all ports auto-negotiable', 'High performance with high transfer speed', 'Plug and Play'] | {'Brand': 'TP-LINK', 'Interface': '24 ports RJ45', 'Port speed': '10/100/1000 Mbps', 'Power': 'AC 110~240 V, 50/60 Hz', 'Operating temperature': '0º C ~ 40º C', 'Dimensions / Weight': '180 (D) x 44 (H) x 294 (W) mm / 750 g', 'Installation': 'Desk / Rack'} | Networking | Switches | Unmanaged | 94,00 €
XS-SW02FC-DIN | https://d1x12lhh8s9nlj.cloudfront.net/images/productos/products/XS-SW02FC-DIN/XS-SW02FC-DIN.png | X-Security | ['X-Security', 'Desktop Switch', '1 port RJ45 10/100/1000 Mbps', '1 port 100/1000 Base-X for SFP fiber', 'Plug & Play'] | {'Brand': 'X-Security', 'Interface': '1 port RJ45 + 1 for fiber SFP', 'Port speed': '1x 10/100/1000 Mbps Base-T &1 x 100/1000 Base-X', 'Switching Capacity': '6.8G', 'Packet Forwarding Rate': '2.98Mpps', 'Packet Buff\xader Memory': '1Mb', 'MAC Table Size': '8K', 'Exchange mode': 'Store and forward', 'Power': '12 VDC / 3W max.', 'Operating temperature': '-40º C ~ 70º C', 'Dimensions': '150(W) x 100(D) x 30(H) mm', 'Weight': '420 g'} | Networking | Switches | Unmanaged | 27,00 €
XS-SW0302HIPOE-G60DIN | https://d1x12lhh8s9nlj.cloudfront.net/images/productos/products/XS-SW0302HIPOE-G60DIN/XS-SW0302HIPOE-G60DIN.png | N/A | ['X-Security', 'Desktop Switch', '1 port RJ45 10/100 Mbps + 1 port RJ45 10/100/1000 Mbs + 1 SFP port Gigabait Uplink', '2 HiPoE Port', 'Plug & play', 'Compatible with PoE IEEE802.3af/at and Hi-PoE', 'Total Consumption 60W', 'Din rail mounting'] | {'Interface': '2 PoE ports RJ45 (HiPoE) + 1 SFP Uplink port', 'Port speed': '1 x 10/100 Mbps /1 x 10/100/1000 Mbps', 'Power supply': 'Up to 60W (Hi-POE) in the port 2 and 3 (60 W for the whole device)', 'PoE features': 'Hi-PoE / IEEE 802.3at PoE+ / IEEE 802.3af PoE', 'Installation': 'DIN rail', 'Power': 'DC 48 V - 57 V', 'Operating temperature': '-30º C ~ 65º C', 'Dimensions': '75 (D) x 30 (H) x 105 (W) mm'} | Networking | Switches | Unmanaged | 49,00 €
XS-SW06-DIN | https://d1x12lhh8s9nlj.cloudfront.net/images/productos/products/XS-SW06-DIN/XS-SW06-DIN.png | X-Security | ['X-Security', 'Desktop Switch', '4 ports RJ45 10/100 Mbps + 1 Gigabit Combo Port', 'Plug & Play', 'Energy Saving Technology'] | {'Brand': 'X-Security', 'Interface': '4 ports RJ45 + 1 Gigabit Combo Port', 'Port speed': '4x 10/100 Mbps Base-T\n1x 10/100/1000 Mbps Base-T\n1x 100/1000 Mbps Base-X', 'Switching Capacity': '6.8G', 'Packet Forwarding Rate': '3.57Mpps', 'Packet Buff\xader Memory': '1Mb', 'MAC Table Size': '8K', 'Exchange mode': 'Store and forward', 'Power': '12 VDC / 3W max.', 'Protection against lightning': 'Common mode 4KV\nDifferential mode 2KV', 'Operating temperature': '-40º C ~ 70º C', 'Dimensions': '150(W) x 100(D) x 42(H) mm'} | Networking | Switches | Unmanaged | 31,00 €
XS-SW0604-96-DIN-HIPOE | https://d1x12lhh8s9nlj.cloudfront.net/images/productos/products/XS-SW0604-96-DIN-HIPOE/XS-SW0604-96-DIN-HIPOE.png | N/A | ['X-Security', '4 ports RJ45 10/100 Mbps Hi-PoE + 2 ports Gigabit SFP', 'Supports PoE power supply up up 96W in total for all ports', 'Up to 60W in port 4 and up to 30W in ports 1, 2 and 3', 'Compatible with PoE IEEE802.3af/at and Hi-PoE', 'Din rail mounting'] | {'Interface': '4 PoE ports RJ45 + 2 SFP fiber ports', 'Port speed': '3 x 10/100 Mbps + 1 x 10/100/1000 Mbps + 2 x 1000 Mbps Base-X', 'Power supply': 'Up to 60W (Hi-POE) in port 4 and up to 30W in ports 1 to 3 (96 W in total for the switch)', 'PoE features': 'Hi-PoE / IEEE 802.3at PoE+ / IEEE 802.3af PoE', 'Installation': 'DIN rail', 'Power': 'DC 48 V - 57 V', 'Operating temperature': '-10º C ~ 55º C', 'Dimensions': '85 (D) x 26 (H) x 130 (W) mm'} | Networking | Switches | Unmanaged | 54,00 €
XS-SW0604HIPOE-F-60-DIN | https://d1x12lhh8s9nlj.cloudfront.net/images/productos/products/XS-SW0604HIPOE-F-60-DIN/XS-SW0604HIPOE-F-60-DIN.png | N/A | ['X-Security', 'Desktop Switch', '4 ports RJ45 10/100 Mbps + 1 Uplink Port 100/1000 Mbps', '1 Gigabit SFP Port', 'Supports PoE power up to 60 W total for all ports', 'Up to 60W on port 1 and up to 30W on ports 2-4', 'Compatible with PoE IEEE802.3af/at and Hi-PoE', 'Din rail mounting'] | {'Interface': '4 PoE ports RJ45 + 1 SFP port of fibra+1 Gigabit Uplink port', 'Port speed': '4 x 10/100 Mbps + 1 x 100/1000 Mbps + 1 x 10/100/1000 Mbps T-base', 'Power supply': 'Up to 60W (HI-POE) on the 1 port and up to a maximum of 30W between the 2-4 (60 W ports for the entire device)', 'PoE features': 'Hi-PoE / IEEE 802.3at PoE+ / IEEE 802.3af PoE', 'Installation': 'DIN rail', 'Power': 'DC 48 V ~ 57 V', 'Operating temperature': '-30º C ~ 65º C', 'Dimensions': '108 (D) x 30 (H) x 150 (W) mm', 'Weight': '440g'} | Networking | Switches | Unmanaged | 56,00 €
XS-SW09-C-DIN | https://d1x12lhh8s9nlj.cloudfront.net/images/productos/products/XS-SW09-C-DIN/XS-SW09-C-DIN.png | X-Security | ['X-Security', 'Industrial Switch- 8 ports RJ45 10/100 Mbps + 1 RJ45 10/100/1000 Mbps uplink + 1 SFP Gigabit uplink port', 'Plug & Play', 'Energy Saving Technology', 'DIN rail mount'] | {'Brand': 'X-Security', 'Interface': '8 ports RJ45 + 1 Uplink GIGA + 1 SFP', 'Port speed': '8x 10/100 Mbps Base-T\n1x 10/100/1000 Mbps Base-T\n1x 100/1000 Mbps Base-X', 'Switching Capacity': '13.6G', 'Packet Forwarding Rate': '4.17Mpps', 'Packet Buff\xader Memory': '2Mb', 'MAC Table Size': '8K', 'Exchange mode': 'Store and forward', 'Power': '12 VDC / 3W max.', 'Protection against lightning': 'Common mode 4KV\nDifferential mode 2KV', 'Mounting': 'Tabletop and DIN Rail', 'Operating temperature': '-40º C ~ 70º C', 'Dimensions': '150(W) x 100(D) x 42(H) mm'} | Networking | Switches | Unmanaged | 45,00 €
XS-SW09-GF-DIN | https://d1x12lhh8s9nlj.cloudfront.net/images/productos/products/XS-SW09-GF-DIN/XS-SW09-GF-DIN.png | N/A | ['X-Security', 'Industrial Switch', '5 ports RJ45 10/100/1000 Mbps + 4 SFP Gigabit ports', 'Overvoltage protection up to 4KV', 'Supports dual power', 'DIN rail mount'] | {'Interface': '5 ports RJ45 10/100/1000 Mbps + 4 SFP Gigabit ports', 'Port speed': '10/100/1000 Mbps', 'MAC address table': '4 K', 'Power': 'DC 48~57 V / Supports dual power backup', 'Operating temperature': '-30º C - 65º C', 'Dimensions / Weight': '110 (D) x 150 (H) x 42(An) mm / 620 g'} | Networking | Switches | Unmanaged | 81,00 €
XS-SW0904HIPOE-GF-96 | https://d1x12lhh8s9nlj.cloudfront.net/images/productos/products/XS-SW0904HIPOE-GF-96/XS-SW0904HIPOE-GF-96.png | N/A | ['X-Security', '4 PoE+ ports RJ45 10/100/1000 Mbps + 4 SFP Gigabit ports + 1 port RJ-45 10/100/1000 Mbps', 'Port 1 supports HiPoE up to 60 W', 'Supports PoE power supply up up 96W in total for all ports', 'Up to 60W per port', 'Compatible with PoE IEEE802.3af/at and Hi-PoE', 'DIN rail mount'] | {'Interface': '4 PoE+ ports RJ45 10/100/1000 Mbps + 4 SFP Gigabit ports + 1 port RJ-45 10/100/1000 Mbps', 'Port speed': '10/100/1000 Mbps', 'MAC address table': '4 K', 'Power supply': '30 W per port (65 W for the entire device) ¦ Port 1 supports HiPoE up to 60W', 'PoE features': 'According to IEEE standard 802.3at PoE+ / IEEE 802.3af PoE ¦ HiPoE', 'Power': 'DC 48~57 V / Supports dual power backup', 'Operating temperature': '-30º C - 65º C', 'Dimensions / Weight': '110 (D) x 150 (H) x 42(An) mm / 620 g'} | Networking | Switches | Unmanaged | 94,00 €
XS-SW1008EPOE-120-DIN | https://d1x12lhh8s9nlj.cloudfront.net/images/productos/products/XS-SW1008EPOE-120-DIN/XS-SW1008EPOE-120-DIN.png | N/A | ['X-Security', 'Switch for DIN rail', '8 ports RJ45 10/100 Mbps + 1 Uplink RJ45 Gigabit + 1 SFP', '8 ePoE ports', 'Transmission distance up to 800m', 'Supports ePoE powering up to 120W in total for all ports', 'Compatible with PoE IEEE802.3af/at and Hi-PoE'] | {'Interface': '8 PoE ports RJ45 + 1 Gigabit Combo Port', 'Port speed': '8 x 10/100 Mbps / 1 x 10/100/1000 Base-T / 1 x 1000 Base-X', 'Power supply': 'Up to 60W between ports 1 and 5, 30W between ports of 2,3,4,6,7,8 (120 W for the entire device)', 'PoE features': 'Hi-PoE / IEEE 802.3at PoE+ / IEEE 802.3af PoE', 'Transmission distance': '800 m up to 10Mbps', 'Power': 'DC 48 V - 57 V', 'Operating temperature': '-30º C ~ 65º C', 'Dimensions': '100 (D) x 42 (H) x 150 (W) mm'} | Networking | Switches | Unmanaged | 109,00 €
XS-SW1008POE-96-DIN | https://d1x12lhh8s9nlj.cloudfront.net/images/productos/products/XS-SW1008POE-96-DIN/XS-SW1008POE-96-DIN.png | N/A | ['X-Security', 'Desktop Switch', '8 ports RJ45 10/100 Mbps + 1 Gigabit Combo Port', '8 PoE ports (ports 1~8)', 'Supports PoE power supply up up 96W in total for all ports', 'Compatible with PoE IEEE802.3af/at'] | {'Interface': '8 PoE ports RJ45 + 1 Gigabit Combo Port', 'Port speed': '8 x 10/100 Mbps / 1 x 10/100/1000 Base-T / 1 x 1000 Base-X', 'Power supply': 'Up to 30W in ports 1 to 8 (96 W for the entire device)', 'PoE features': 'According to norm IEEE 802.3at PoE+ / IEEE 802.3af PoE', 'Transmission distance': '100 m up to 100Mbps', 'Power': 'DC 48 V - 57 V', 'Operating temperature': '-30º C ~ 65º C', 'Dimensions': '100 (D) x 42 (H) x 150 (W) mm'} | Networking | Switches | Unmanaged | 72,00 €
XS-SW1108HIPOE-96DIN | https://d1x12lhh8s9nlj.cloudfront.net/images/productos/products/XS-SW1108HIPOE-96DIN/XS-SW1108HIPOE-96DIN.png | N/A | ['X-Security', 'HiPoE Switch', '6 PoE+ ports RJ45 10/100/1000 Mbps', '2 Hi-PoE Ports', '2 ports RJ45 10/100 Mbps uplink + 1 SFP Gigabit uplink port', 'Total 96 W', 'Plug & Play', 'Energy Saving Technology', 'DIN rail mount'] | {'Interface': '8 PoE ports RJ45 + 2 ports <RJ45 Uplink + 1 SFP Uplink port', 'Port speed': '8 x 10/100 Mbps RJ45\n2 x 10/100/1000 Mbps RJ45\n1 x 10/100/1000 Mbps SFP', 'Power supply': 'Up to 60 W (Hi-POE) on the 1 port and 2 (96 W for the entire device)\nUp to 30W on 3~8 (96 W ports for the whole device)', 'PoE features': 'Hi-PoE / IEEE 802.3at PoE+ / IEEE 802.3af PoE', 'Installation': 'On the wall', 'Power': 'DC 48 V - 57 V', 'Operating temperature': '-30º C ~ 65º C', 'Dimensions': '25 (D) x 130 (H) x 158 (W) mm', 'Extended PoE': 'Up to 250m only on 1-4 ports'} | Networking | Switches | Unmanaged | 82,00 €
XS-SWI1100-GDIN | https://d1x12lhh8s9nlj.cloudfront.net/images/productos/products/XS-SWI1100-GDIN/XS-SWI1100-GDIN.png | N/A | ['X-Security', 'Industrial Switch', '9 ports RJ45 10/100/1000 Mbps + 2 SFP port Gigabait Uplink', 'Energy Saving Technology', 'Din rail mounting'] | {'Interface': '9 ports RJ45 + 2 SFP Uplink ports', 'Port speed': '9 x 10/100/1000 Mbps BaseT /2 x 1000 Mbps BaseX', 'Installation': 'DIN rail', 'Power': 'DC 9 V - 57 V', 'Operating temperature': '-30º C ~ 65º C', 'Dimensions': '110 (D) x 42 (H) x 150 (W) mm'} | Networking | Switches | Unmanaged | 79,00 €
XS-SWI1108HIPOE-G120DIN | https://d1x12lhh8s9nlj.cloudfront.net/images/productos/products/XS-SWI1108HIPOE-G120DIN/XS-SWI1108HIPOE-G120DIN.png | N/A | ['X-Security', 'Industrial Switch', '8 RJ45 10/100/1000 Mbps ports + 2 Gigabit SFP port + 1 Gigabit port RJ45 Uplink [%VAR%]', 'Energy Saving Technology', 'Ports 1 and 5 up to 60W, Total Consumption 120W', 'Din rail mounting'] | {'Interface': '8 PoE ports RJ45 + 2 SFP Ggiabit ports + 1 Gigabit port RJ45', 'Port speed': '8 x 10/100/1000 Mbps BaseT (PoE)\n2 x 1000 Mbps BaseX\n1 x 10/100/1000 Mbps BaseT', 'PoE characteristics': 'Ports 1,2 up to 90W 802.3af/at/bt\nPorts 3-8 up to 30W 802.3af/at\nTotal PoE power 120W\nPoE Extended up to 250m', 'Installation': 'DIN rail', 'Power': 'DC 48 V - 57 V', 'Operating temperature': '-30º C ~ 65º C', 'Dimensions': '110 (D) x 42 (H) x 150 (W) mm'} | Networking | Switches | Unmanaged | 129,00 €
GPON-OLT-1P2GE1XG | https://d1x12lhh8s9nlj.cloudfront.net/images/productos/products/GPON-OLT-1P2GE1XG/GPON-OLT-1P2GE1XG.png | White | ['Private brand', 'OLT GPON', '1 PON port to connect to 128 ONT on Splitting', 'GPON technology up to 1,25Gbps upstream and 2,5Gbps downstream', 'Transmission distance up to 20Km', '2 Ports RJ45 Gigabit', '1 SFP+ Port 10Gbps', '1 Console Port'] | {'Brand': 'White', 'Device Type': 'OLT', 'Interface': '1 PON port for splitting up to 128 ONTs\n2 Ports RJ45 Gigabit\n1 SFP+ port to 10Gbps\n1 Console Port', 'GPON': 'Transmission distance up to 20Km\nUpward velocity 1,244Gbps\nDownstream speed 2,488Gbps\nFiber Type: TX 1490nm, RX 1310nm / 9/125μm SM', 'Management Protocols': 'OAM/OMCI/Telnet/Web/TR069', 'Software Functions': 'Compatible with EasyMesh\nMulti-SSID\nWireless Guest Network\nParental Control\nIGMP v1/v2/v3\nIEEE802.1p QoS', 'Colour': 'White', 'Dimensions': '210mm x 173mm x 43,6mm', 'Weight': '1,07Kg', 'Temp. operation': '0º C ~ +50º C', 'Power': 'DC 12V 2A (adapter included)'} | Networking | Switches | Can be managed | 234,00 €
RG-CS83-12GT4XS-P | https://d1x12lhh8s9nlj.cloudfront.net/images/productos/products/RG-CS83-12GT4XS-P/RG-CS83-12GT4XS-P.png | N/A | ['Ruijie', 'Switch Gestionable PoE Capa 3', '12 puertos RJ45 Gigabit + 4 puertos SFP+ 1/10Gigabit', '12 Puertos PoE+ 802.3at', 'Fuente de alimentación incluida', 'Montaje en rack, pared, muro y desktop', 'VLAN/Port Isolation/STP/RSTP/MSTP/ERPS/ACL/QoS', 'LACP/DHCP Snoop/IGMP Snoop/RIP/OSPFv2/OSPFv3'] | N/A | Networking | Switches | Can be managed | 314,90 €
RG-CS83-24GT4XS-P | https://d1x12lhh8s9nlj.cloudfront.net/images/productos/products/RG-CS83-24GT4XS-P/RG-CS83-24GT4XS-P.png | N/A | ['Ruijie', 'Switch Gestionable PoE Capa 3', '24 puertos RJ45 Gigabit + 4 puertos SFP+ 1/10Gigabit', '24 Puertos PoE+ 802.3at', 'Fuente de alimentación incluida', 'Montaje en rack, pared, muro y desktop', 'VLAN/Port Isolation/STP/RSTP/MSTP/ERPS/ACL/QoS', 'LACP/DHCP Snoop/IGMP Snoop/RIP/OSPFv2/OSPFv3'] | N/A | Networking | Switches | Can be managed | 553,00 €
RG-CS83-24GT4XS-PD | https://d1x12lhh8s9nlj.cloudfront.net/images/productos/products/RG-CS83-24GT4XS-PD/RG-CS83-24GT4XS-PD.png | N/A | ['Ruijie', '3 PoE Layer Managed Switch', '24 ports RJ45 Gigabit + 4 SFP+ ports 10Gigabit', '24 PoE+ Ports 802.3at', 'Power supply not included', '2 Slot for Hot-Swappable Redundant Power Supply', 'Rackmount', 'VLAN/Port Isolation/STP/RSTP/ACL/QoS/RIP/BGP', 'LACP/DHCP Snoop/IGMP Snoop/RIP/OSPFv2/OSPFv3'] | {'Interface': '24 PoE Ports RJ45 + 4 SFP+ Ports 1 MGMT Port + 1 Console Port + 1 USB Port', 'Port speed': '24 Ports 10/100/1000Mbps + 4 Ports 10Gb', 'Switching Capacity': '128 Gbps', 'Reshipment Rate': '96 Mpps', 'MAC Table': '32K', 'ARP Table': '4K', 'Routers Table': '8K IPv4 + 4K IPv6 (unicast) 2500 IPv4 + 1200 IPv6 (multicast)', 'PoE features': '24 PoE/PoE+ Ports 802.3af/at', 'Total PoE Power': 'The equipment does not include power supply\nWith power supply RG-PA600I-P-F 370W\nWith power supply RG-PA1000I-P-F 740W', 'VLAN': 'Up to 4096 802.1Q / Port-based / Private VLAN / GVRP / Super VLAN', 'Redundancy control': 'STP / RSTP / MSTP / LACP / RLDP / ERPS', 'Protocol Management': 'Web/Cloud/APP, SNMP, CLI, RMON, GRPC', 'DHCP': 'Server / Client / Snooping / Relay / IPV6 Snooping / Ipv6 Client / IPv6 Relay /ND', 'Routing': 'IPv4/IPv6 static routing, RIP, RIPng, OSPFv2, OSPFv3, IS-ISv4, ISv4, and IS-ISv6, BGP4, BGP4+, [%VAR%] Routing policy', 'ACL': 'Standard and Extended ACL / MAC based / IPv6 / Redirection / Time based', 'QoS': '8 priorities per port: SP, RR, WRR, DRR, SP+WRR, SP+DRR, SP+DRR, SP+WFQ, RED/WRED, Traffic policing: CAR, 802.1p DSCP/ToS traffic', 'QinQ': 'QinQ Basic / QinQ Flexible', 'Multicast': 'IGMP v1, v2, v3 / IGMP Proxy / IGMP v1, v2, v3 Snooping / IGMP Filtering / PIM-DM / PIM-SM / PIM-SSM / MLD Snooping v1,v2 / MLD v1,v2 / PIM-SMv6 and PIM-SSM v6 / MSDP', 'Security': 'AAA / RADIUS / TACAS+ / 802.1x / SSHv1,v2 / IP Source Guard / CPP and NFPP / Port Protection', 'High availability and virtual stacking': 'VSU / ERPS / REUP / VRRP Technology', 'Operating temperature': '0° C - 45° C', 'Consumption': 'Without PoE < 65W, With PoE < 810W', 'Power supply': 'Not included, 2 Slot supports redundancy 1+1. Hot-swappable. Minimum 1 Unit of RG-PA600I-P-F or RG-PA1000I-P-F is required', 'Power': 'AC 100 V - 240 V', 'Dimensions': '442 x 420 x 43.6 mm'} | Networking | Switches | Can be managed | 737,00 €
RG-CS83-48GT4XS-P | https://d1x12lhh8s9nlj.cloudfront.net/images/productos/products/RG-CS83-48GT4XS-P/RG-CS83-48GT4XS-P.png | N/A | ['Ruijie', 'Switch Gestionable PoE Capa 3', '48 puertos RJ45 Gigabit + 4 puertos SFP+ 1/10Gigabit', '48 Puertos PoE+ 802.3at', 'Fuente de alimentación incluida', 'Montaje en rack, pared, muro y desktop', 'VLAN/Port Isolation/STP/RSTP/MSTP/ERPS/ACL/QoS', 'LACP/DHCP Snoop/IGMP Snoop/RIP/OSPFv2/OSPFv3'] | N/A | Networking | Switches | Can be managed | 809,80 €
RG-CS83-48GT4XS-PD | https://d1x12lhh8s9nlj.cloudfront.net/images/productos/products/RG-CS83-48GT4XS-PD/RG-CS83-48GT4XS-PD.png | N/A | ['Ruijie', '3 PoE Layer Managed Switch', '48 ports RJ45 Gigabit + 4 SFP+ ports 10Gigabit', '48 PoE+ Ports 802.3at', 'Power supply not included', '2 Hot-swappable redundant power supply slot', 'Rackmount', 'VLAN/Port Isolation/STP/RSTP/RSTP/MSTP/ERPS/ACL/QoS', 'LACP/DHCP Snooping/IGMP Snooping/RIP/OSPFv2/OSPFv3/BGP4/BGP4+'] | {'Interface': '48 PoE Ports RJ45 + 4 SFP+ Ports 1 MGMT Port + 1 Console Port + 1 USB Port', 'Port speed': '48 Ports 10/100/1000Mbps + 4 Ports 10Gb', 'Switching Capacity': '176 Gbps', 'Reshipment Rate': '132 Mpps', 'MAC Table': '32K', 'ARP Table': '4K', 'Routers Table': '8K IPv4 + 4K IPv6 (unicast) 2500 IPv4 + 1200 IPv6 (multicast)', 'PoE features': '48 PoE/PoE+ Ports 802.3af/at', 'Total PoE Power': 'The equipment does not include power supply\nWith power supply RG-PA600I-P-F 370W\nWith power supply RG-PA1000I-P-F 740W', 'VLAN': 'Up to 4096 802.1Q / Port-based / Private VLAN / GVRP / Super VLAN', 'Redundancy control': 'STP / RSTP / MSTP / LACP / RLDP / ERPS', 'Protocol Management': 'Web/Cloud/APP, SNMP, CLI, RMON, GRPC', 'DHCP': 'Server / Client / Snooping / Relay / IPV6 Snooping / Ipv6 Client / IPv6 Relay /ND', 'Routing': 'IPv4/IPv6 static routing, RIP, RIPng, OSPFv2, OSPFv3, IS-ISv4, ISv4, and IS-ISv6, BGP4, BGP4+, [%VAR%] Routing policy', 'ACL': 'Standard and Extended ACL / MAC based / IPv6 / Redirection / Time based', 'QoS': '8 priorities per port: SP, RR, WRR, DRR, SP+WRR, SP+DRR, SP+DRR, SP+WFQ, RED/WRED, Traffic policing: CAR, 802.1p DSCP/ToS traffic', 'QinQ': 'QinQ Basic / QinQ Flexible', 'Multicast': 'IGMP v1, v2, v3 / IGMP Proxy / IGMP v1, v2, v3 Snooping / IGMP Filtering / PIM-DM / PIM-SM / PIM-SSM / MLD Snooping v1,v2 / MLD v1,v2 / PIM-SMv6 and PIM-SSM v6 / MSDP', 'Security': 'AAA / RADIUS / TACAS+ / 802.1x / SSHv1,v2 / IP Source Guard / CPP and NFPP / Port Protection', 'High availability and virtual stacking': 'VSU / ERPS / REUP / VRRP Technology', 'Operating temperature': '0° C - 45° C', 'Consumption': 'Without PoE < 75W, With PoE < 1570W', 'Power supply': 'Not included, 2 Slot supports redundancy 1+1. Hot-swappable. Minimum 1 Unit of RG-PA600I-P-F or RG-PA1000I-P-F is required', 'Power': 'AC 100 V - 240 V', 'Dimensions': '442 x 420 x 43.6 mm'} | Networking | Switches | Can be managed | 1146,70 €
RG-CS85-24GT8XS-D | https://d1x12lhh8s9nlj.cloudfront.net/images/productos/products/RG-CS85-24GT8XS-D/RG-CS85-24GT8XS-D.png | N/A | ['Ruijie', 'Manageable Switch Layer 3', '24 ports RJ45 10/100/1000 Mbps + 8 SFP+ ports 1/10Gigabit', 'Power supply not included', 'Rackmount', '2 Redundant power supply slot', 'Expansion Slot', 'VLAN/Port Isolation/STP/RSTP/ACL/QoS/RIP/BGP', 'LACP/DHCP Snooping/IGMP nooping/RIP/OSPFv2/OSPFv3/BGP4/BGP4+'] | {'Interface': '24 Ports RJ45 + 8 SFP+ ports + 1 MGMT Port + 1 Console Port + 1 USB Port', 'Port speed': '24 Ports RJ45 10/100/1000Mbps + 8 SFP+ Ports 1/10GE', 'Switching Capacity': '880Gbps', 'Reshipment Rate': '512Mbps', 'MAC Table': '64K', 'ARP Table': '24K', 'Routers Table': '24K IPv4 + 14K IPv6 (unicast) 4K IPv4 + 2K IPv6 (multicast)', 'VLAN': 'Up to 4096 802.1Q / Port-based / Private VLAN / GVRP / Super VLAN', 'Redundancy Control': 'STP / RSTP / MSTP / LACP / RLDP / ERPS', 'Protocol Management': 'Web / Cloud / APP / SNMP / CLI / RMON', 'DHCP': 'Server / Client / Snooping / Relay / IPV6 Snooping / Ipv6 Client / IPv6 Relay', 'Routing': 'IPv4/IPv6 static routing / RIP / RIPng / OSPFv2 / OSPFv3 / BGP4 and BGP4+ / IS-ISv4 and IS-ISv6', 'ACL': 'ACL Standard / Extended / MAC-based / Time-based / IPv6 ACLs', 'QoS': '8 priorities per port: RR / SP / WRR / DRR / WFQ / SP+WRR / SP+DRR / SP+WFQ', 'QinQ': 'QinQ Basic / QinQ Flexible', 'Multicast': 'IGMP v1, v2, v3 / IGMP Proxy / IGMP v1, v2, v3 Snooping / IGMP Filtering / IGMP Fast-leave / PIM-DM / PIM-SM / PIM-SSM / MLD Snooping v1,v2 / MLD v1,v2 / PIM-SMv6 and PIM-SSM v6', 'Security': 'AAA / RADIUS / TACAS+ / 802.1x / SSH / IP Source Guard / CPP and NFPP / Port Protection', 'High Availability and Virtual Stacking': 'Tecnología VSU / ERPS / REUP', 'Operating temperature': '0° C - 45° C', 'Consumption': '< < 60 W (excluding expansion modules)\n< < 85 W (including expansion modules)', 'Power supply': 'Not included, 2 Slot support redundancy 1+1 Hot-swappable. Minimum 1 Unit of RG-PA150IB-F is required', 'Dimensions': '440 x 340 x 44 mm'} | Networking | Switches | Can be managed | 1352,40 €
RG-CS85-24SFP/8GT8XS-D | https://d1x12lhh8s9nlj.cloudfront.net/images/productos/products/RG-CS85-24SFP_8GT8XS-D/RG-CS85-24SFP_8GT8XS-D.png | N/A | ['Ruijie', 'Manageable Switch Layer 3', '24 Gigabit SFP ports (SFP 1-16 ports are 100/1000 Mbps )+ 8 RJ45 Gigabit combo ports + 8 SFP+ ports 10Gigabit', 'Power supply not included', 'Rackmount', '2 Redundant power supply slot', 'Expansion Slot', 'VLAN/Port Isolation/STP/RSTP/ACL/QoS/RIP/BGP', 'LACP/DHCP Snooping/IGMP nooping/RIP/OSPFv2/OSPFv3/BGP4/BGP4+'] | {'Interface': '24 SFP Ports (8 Combo) + 8 RJ45 (Combo) + 8 SFP+ Ports + 1 MGMT Port + 1 Console Port + 1 USB Port', 'Port speed': '16 SFP Ports 100/1000Mbps + 8 SFP Ports 10/100/1000Mbps + 8 RJ45 10/100/1000Mbps + 8 SFP+ ports 1GE/10GE', 'Switching Capacity': '880Gbps', 'Reshipment Rate': '512Mbps', 'MAC Table': '64K', 'ARP Table': '24K', 'Routers Table': '24K IPv4 + 14K IPv6 (unicast) 4K IPv4 + 2K IPv6 (multicast)', 'VLAN': 'Up to 4096 802.1Q / Port-based / Private VLAN / GVRP / Super VLAN', 'Redundancy Control': 'STP / RSTP / MSTP / LACP / RLDP / ERPS', 'Protocol Management': 'Web / Cloud / APP / SNMP / CLI / RMON', 'DHCP': 'Server / Client / Snooping / Relay / IPV6 Snooping / Ipv6 Client / IPv6 Relay', 'Routing': 'IPv4/IPv6 static routing / RIP / RIPng / OSPFv2 / OSPFv3 / BGP4 and BGP4+ / IS-ISv4 and IS-ISv6', 'ACL': 'ACL Standard / Extended / MAC-based / Time-based / IPv6 ACLs', 'QoS': '8 priorities per port: RR / SP / WRR / DRR / WFQ / SP+WRR / SP+DRR / SP+WFQ', 'QinQ': 'QinQ Basic / QinQ Flexible', 'Multicast': 'IGMP v1, v2, v3 / IGMP Proxy / IGMP v1, v2, v3 Snooping / IGMP Filtering / IGMP Fast-leave / PIM-DM / PIM-SM / PIM-SSM / MLD Snooping v1,v2 / MLD v1,v2 / PIM-SMv6 and PIM-SSM v6', 'Security': 'AAA / RADIUS / TACAS+ / 802.1x / SSH / IP Source Guard / CPP and NFPP / Port Protection', 'High Availability and Virtual Stacking': 'Tecnología VSU / ERPS / REUP', 'Operating temperature': '0° C - 45° C', 'Consumption': '< 77 W', 'Power supply': 'Not included, 2 Slot support redundancy 1+1 Hot-swappable. Minimum 1 Unit of RG-PA150IB-F is required', 'Dimensions': '440 x 340 x 44 mm'} | Networking | Switches | Can be managed | 1383,80 €
RG-CS85-48GT4XS-D | https://d1x12lhh8s9nlj.cloudfront.net/images/productos/products/RG-CS85-48GT4XS-D/RG-CS85-48GT4XS-D.png | N/A | ['Ruijie', 'Manageable Switch Layer 3', '48 ports RJ45 10/100/1000 Mbps + 4 SFP+ ports 1/10Gigabit', 'Power supply not included', 'Rackmount', '2 Redundant power supply slot', 'Expansion Slot', 'VLAN/Port Isolation/STP/RSTP/ACL/QoS/RIP/BGP', 'LACP/DHCP Snooping/IGMP nooping/RIP/OSPFv2/OSPFv3/BGP4/BGP4+'] | {'Interface': '48 Ports RJ45 + 4 SFP+ ports + 1 MGMT Port + 1 Console Port + 1 USB Port', 'Port speed': '48 Ports RJ45 10/100/1000Mbps + 4 SFP+ Ports 1/10GE', 'Switching Capacity': '880Gbps', 'Reshipment Rate': '512Mbps', 'MAC Table': '64K', 'ARP Table': '24K', 'Routers Table': '24K IPv4 + 14K IPv6 (unicast) 4K IPv4 + 2K IPv6 (multicast)', 'VLAN': 'Up to 4096 802.1Q / Port-based / Private VLAN / GVRP / Super VLAN', 'Redundancy Control': 'STP / RSTP / MSTP / LACP / RLDP / ERPS', 'Protocol Management': 'Web / Cloud / APP / SNMP / CLI / RMON', 'DHCP': 'Server / Client / Snooping / Relay / IPV6 Snooping / Ipv6 Client / IPv6 Relay', 'Routing': 'IPv4/IPv6 static routing / RIP / RIPng / OSPFv2 / OSPFv3 / BGP4 and BGP4+ / IS-ISv4 and IS-ISv6', 'ACL': 'ACL Standard / Extended / MAC-based / Time-based / IPv6 ACLs', 'QoS': '8 priorities per port: RR / SP / WRR / DRR / WFQ / SP+WRR / SP+DRR / SP+WFQ', 'QinQ': 'QinQ Basic / QinQ Flexible', 'Multicast': 'IGMP v1, v2, v3 / IGMP Proxy / IGMP v1, v2, v3 Snooping / IGMP Filtering / IGMP Fast-leave / PIM-DM / PIM-SM / PIM-SSM / MLD Snooping v1,v2 / MLD v1,v2 / PIM-SMv6 and PIM-SSM v6', 'Security': 'AAA / RADIUS / TACAS+ / 802.1x / SSH / IP Source Guard / CPP and NFPP / Port Protection', 'High Availability and Virtual Stacking': 'Tecnología VSU / ERPS / REUP', 'Operating temperature': '0° C - 45° C', 'Consumption': '< < 60 W (excluding expansion modules)\n< < 85 W (including expansion modules)', 'Power supply': 'Not included, 2 Slot support redundancy 1+1 Hot-swappable. Minimum 1 Unit of RG-PA150IB-F is required', 'Dimensions': '440 x 340 x 44 mm'} | Networking | Switches | Can be managed | 1760,20 €
RG-CS86-20XS4VS2QXS-D | https://d1x12lhh8s9nlj.cloudfront.net/images/productos/products/RG-CS86-20XS4VS2QXS-D/RG-CS86-20XS4VS2QXS-D.png | N/A | ['Ruijie', 'Manageable Switch Layer 3', '20 ports 1/2.5/10GE SFP+ + 4 ports 10/25GE SFP28 + 2 Ports 40GE QSFP+ ports', 'Power supply not included', 'Fans and Redundant Power Supply', 'Rackmount'] | {'Interface': '20 SFP+ Ports + 4 Ports SFP28 + 2 QSFP+ Ports + MGMT Port + Console Port + USB Port', 'Port speed': '20 x 1/2.5/10Gb + 4 x 10/25Gb + 2 x 40Gb', 'VLAN': 'Up to 4096 802.1Q / Port-based / Private VLAN / GVRP / Super VLAN / Basic QinQ', 'Redundancy control': 'STP, RSTP, MSTP, LACP, ERPS', 'Protocol Management': 'Web/Cloud/APP, SNMP, CLI, RMON, Telnet, CWMP', 'Aggregation': '128 LACP ports 802.3ad', 'DHCP': 'Server / Client / Snooping / Relay / IPV6 Snooping / Ipv6 Client / IPSv6 Relay', 'Routers': 'Static / RIP / RIPng / OSPFv2 / OSPFv3 / IS-ISv4 / IS-ISv6 / BGP4 / BGP4+ / ECMP', 'ACL': 'Standard and Extended ACLs', 'QoS': '8 priorities per port: SP, WRR, DRR, SP+WRR, SP+DRR, RED/WRED', 'Multicast': 'IGMP v1/v2/v3 / IGMP proxy / IGMP v1/v2/v3 snooping / IGMP filtering / IGMP immediate leave / PIM-DM / PIM-SM / PIM-SSM / MLD Snooping v1/v2 / MLDv1/v2 / MSDP / PIM-SMv6 / PIM-SSMv6', 'Security': 'AAA / RADIUS / TACAS+ / 802.1x / SSH v1,v2 / IP Source Guard / CPP and NFPP / SAVI / Port Protection / RPF', 'High Availability and Virtual Stacking': 'VSU technology that allows virtualization of multiple devices into a virtual one / REUP / ERPS', 'Operating temperature': '0° C - 50° C', 'Consumption': '< 85W', 'Redundant fans': 'Including 2 units for 2 Slot, supports redundancy 1+1', 'Power supply': 'Not included, 2 Slot supports redundancy 1+1. Minimum 1 Unit of RG-PA150I-F is required', 'Dimensions': '440 x 330 x 43.6 mm', 'Power': 'AC 100 V - 240 V'} | Networking | Switches | Can be managed | 1626,60 €
RG-ES205GC | https://d1x12lhh8s9nlj.cloudfront.net/images/productos/products/RG-ES205GC/RG-ES205GC.png | Reyee | ['Reyee', 'Manageable Desktop Switch', '5 mbps ports RJ45 10/100/1000', 'Plug & Play', 'Energy Saving Technology', 'Powerful and intuitive operation with the free Ruijie Cloud'] | {'Brand': 'Reyee', 'Interface': '5 mbps ports RJ45 10/100/1000', 'Port speed RJ45': '5x 10/100/1000Mbps', 'Technologies and Protocols': 'Loop Detection\nUp to 16 VLAN\nPort Isolation\nDHCP Snooping', 'Management Protocols': 'Web/Cloud/APP', 'Power': 'External power adapter 5V/1A', 'Operating temperature': '0° C ~ 40° C', 'Dimensions': '75 (D) x 24 (H) x 119 (W) mm', 'Weight': '360 g (with package)'} | Networking | Switches | Can be managed | 19,32 €
RG-ES205GC-P | https://d1x12lhh8s9nlj.cloudfront.net/images/productos/products/RG-ES205GC-P/RG-ES205GC-P.png | Reyee | ['Reyee', 'Manageable PoE desktop switch', '4 PoE+ ports RJ45 10/100/1000Mbps + 1 Uplink 10/100/1000Mbps', 'Supports PoE power supply up up 54W in total for all ports', 'Compatible with PoE IEEE802.3af/at', 'Powerful and intuitive operation with the free Ruijie Cloud'] | {'Brand': 'Reyee', 'Interface': '4 PoE+ ports RJ45 10/100/1000 Mbps + 1 RJ45 10/100/1000 Mbps uplink', 'Port speed RJ45': '5x 10/100/1000Mbps', 'PoE power supply': '4 PoE+ Ports 802.3af/at with up to 30W per port\nUp to 54W of total power', 'Extended PoE': 'Up to 250 meters, configurable on all its ports', 'Management Protocols': 'Web/Cloud/APP', 'Technologies and Protocols': 'Loop Detection\nUp to 16 VLAN\nPort Isolation\nDHCP Snooping', 'Power': 'External power adapter 54V/1,1A', 'Operating temperature': '0° C ~ 40° C', 'Dimensions': '78 (D) x 26 (H) x 148 (W) mm', 'Weight': '900 g (with package)'} | Networking | Switches | Can be managed | 41,38 €
RG-ES206GC-P | https://d1x12lhh8s9nlj.cloudfront.net/images/productos/products/RG-ES206GC-P/RG-ES206GC-P.png | Reyee | ['Reyee', 'Manageable Desktop Switch', '4 ports RJ45 10/100/1000 Mbps + 2 Uplink ports 10/100/1000 Mbps', '4 PoE/PoE+ ports (ports 1~4)', 'Supports PoE power supply up up 54W in total for all ports', 'Compatible with PoE IEEE802.3af/at'] | {'Brand': 'Reyee', 'Interface': '4 PoE ports RJ45 10/100/1000 Mbps + 2 RJ45 10/100/1000 Mbps uplink', 'Port speed RJ45': '6x 10/100/1000Mbps', 'PoE power supply': '4 PoE+ Ports 802.3af/at with up to 30W per port\nUp to 54W of total power', 'Extended PoE': 'Up to 250 meters, configurable on all its ports', 'Technologies and Protocols': 'Loop Detection\nUp to 16 VLAN\nPort Isolation\nDHCP Snooping', 'Management Protocols': 'Web/Cloud/APP', 'Power': 'External power adapter 54V/1,1A', 'Operating temperature': '0° C ~ 40° C', 'Dimensions': '78 (D) x 26 (H) x 148 (W) mm', 'Weight': '0,79 kg (with package)'} | Networking | Switches | Can be managed | 44,73 €
RG-ES206GS-P | https://d1x12lhh8s9nlj.cloudfront.net/images/productos/products/RG-ES206GS-P/RG-ES206GS-P.png | Reyee | ['Reyee', 'Manageable Desktop Switch', '4 ports RJ45 10/100/1000 Mbps + 2 Uplink ports 10/100/1000 Mbps + 1 SFP Gigabit Combo port', '4 PoE/PoE+ ports (ports 1~4)', 'Supports PoE power supply up up 54W in total for all ports', 'Compatible with PoE IEEE802.3af/at'] | {'Brand': 'Reyee', 'Interface': '4 PoE ports RJ45 10/100/1000 Mbps + 1 RJ45 10/100/1000 Mbps + 1 RJ45 Combo 10/100/1000 Mbps + 1 SFP Combo 10/100/1000 Mbps', 'Port speed': 'Gigabit 10/100/1000Mbps', 'PoE power supply': '4 PoE+ Ports 802.3af/at with up to 30W per port\nUp to 54W of total power', 'Extended PoE': 'Up to 250 meters, configurable on all its ports', 'Technologies and Protocols': 'Loop Detection\nUp to 16 VLAN\nPort Isolation\nDHCP Snooping', 'Management Protocols': 'Web/Cloud/APP', 'Power': 'External power adapter 54V/1,1A', 'Operating temperature': '0° C ~ 40° C', 'Dimensions': '78 (D) x 26 (H) x 148 (W) mm', 'Weight': '0,79 kg (with package)'} | Networking | Switches | Can be managed | 46,80 €
RG-ES208GC | https://d1x12lhh8s9nlj.cloudfront.net/images/productos/products/RG-ES208GC/RG-ES208GC.png | Reyee | ['Reyee', 'Manageable Desktop Switch', '8 mbps ports RJ45 10/100/1000', 'Plug & Play', 'Energy Saving Technology', 'Powerful and intuitive operation with the free Ruijie Cloud'] | {'Brand': 'Reyee', 'Interface': '8 mbps ports RJ45 10/100/1000', 'Port speed RJ45': '8x 10/100/1000Mbps', 'Technologies and Protocols': 'Loop Detection\nUp to 16 VLAN\nPort Isolation\nDHCP Snooping', 'Management Protocols': 'Web/Cloud/APP', 'Power': 'External power adapter 5V/1A', 'Operating temperature': '0° C ~ 40° C', 'Dimensions': '75 (D) x 24 (H) x 160 (W) mm', 'Weight': '490 g (with package)'} | Networking | Switches | Can be managed | 23,89 €
RG-ES209GC-P | https://d1x12lhh8s9nlj.cloudfront.net/images/productos/products/RG-ES209GC-P/RG-ES209GC-P.png | Reyee | ['Reyee', 'Manageable Desktop Switch', '8 ports RJ45 10/100/1000 Mbps + 1 Uplink port 10/100/1000 Mbps', '8 PoE/PoE+ ports (ports 1~8)', 'Supports PoE power supply up up 120W in total for all ports', 'Compatible with PoE IEEE802.3af/at'] | {'Brand': 'Reyee', 'Interface': '8 PoE+ ports RJ45 10/100/1000 Mbps + 1 RJ45 10/100/1000 Mbps uplink', 'Port speed RJ45': '9x 10/100/1000Mbps', 'PoE power supply': '8 PoE+ Ports 802.3af/at with up to 30W per port\nUp to 120W of total power', 'Extended PoE': 'Up to 250 meters, configurable on all its ports', 'Technologies and Protocols': 'Loop Detection\nUp to 16 VLAN\nPort Isolation\nDHCP Snooping', 'Management Protocols': 'Web/Cloud/APP', 'Power': 'External power adapter 54V/2,4A', 'Operating temperature': '0° C ~ 40° C', 'Dimensions': '108 (D) x 28 (H) x 202 (W) mm', 'Weight': '1300 g (with package)'} | Networking | Switches | Can be managed | 76,04 €
RG-ES210GC-LP | https://d1x12lhh8s9nlj.cloudfront.net/images/productos/products/RG-ES210GC-LP/RG-ES210GC-LP.png | Reyee | ['Reyee', 'Manageable Desktop Switch', '8 ports RJ45 10/100/1000 Mbps + 2 Uplink ports RJ45 10/100/1000 [%VAR%] Mbps', '8 PoE/PoE+ ports (ports 1~8)', 'Supports PoE power supply up up 70W in total for all ports', 'Compatible with PoE IEEE802.3af/at'] | {'Brand': 'Reyee', 'Interface': '8 ports RJ45 10/100/1000 Mbps + 2 RJ45 10/100/1000 Mbps uplink', 'Port speed RJ45': '10 x 10/100/1000Mbps', 'PoE power supply': '8 PoE+ Ports 802.3af/at with up to 30W per port\nUp to 70W of total power', 'Extended PoE': 'Up to 250 meters, configurable on all its ports', 'Technologies and Protocols': 'Loop Detection\nUp to 16 VLAN\nPort Isolation\nDHCP Snooping', 'Management Protocols': 'Web/Cloud/APP', 'Power': 'External power adapter 54V/1,5A', 'Operating temperature': '0° C ~ 40° C', 'Dimensions': '108 (D) x 28 (H) x 202 (W) mm', 'Weight': '1300 g (with package)'} | Networking | Switches | Can be managed | 76,25 €
RG-ES210GS-P | https://d1x12lhh8s9nlj.cloudfront.net/images/productos/products/RG-ES210GS-P/RG-ES210GS-P.png | Reyee | ['Reyee', 'Manageable Desktop Switch', '8 RJ45 Mbps + 10/100/1000 Uplink ports 2 RJ45 Mbps + 10/100/1000 SFP Combo port 1 Mbps', '8 PoE/PoE+ ports (ports 1~8)', 'Supports PoE power supply up up 120W in total for all ports', 'Compatible with PoE IEEE802.3af/at'] | {'Brand': 'Reyee', 'Interface': '8 RJ45 10/100/1000 ports 2 Mbps + RJ45 10/100/1000 1 Mbps uplink + 10/100/1000 SFP Combo [%VAR%] Mbps', 'Port speed': 'Gigabit 10/100/1000Mbps', 'PoE power supply': '8 PoE+ Ports 802.3af/at with up to 30W per port\nUp to 120W of total power', 'Extended PoE': 'Up to 250 meters, configurable on all its ports', 'Technologies and Protocols': 'Loop Detection\nUp to 16 VLAN\nPort Isolation\nDHCP Snooping', 'Management Protocols': 'Web/Cloud/APP', 'Power': 'External power adapter 54V/2,4A', 'Operating temperature': '0° C ~ 40° C', 'Dimensions': '108 (D) x 28 (H) x 202 (W) mm', 'Weight': '1,38 Kg (with package)'} | Networking | Switches | Can be managed | 83,40 €
RG-ES216GC | https://d1x12lhh8s9nlj.cloudfront.net/images/productos/products/RG-ES216GC/RG-ES216GC.png | Reyee | ['Reyee', 'Manageable Desktop Switch', '16 mbps ports RJ45 10/100/1000', 'Plug & Play', 'Energy Saving Technology', 'Powerful and intuitive operation with the free Ruijie Cloud'] | {'Brand': 'Reyee', 'Interface': '16 mbps ports RJ45 10/100/1000', 'Port speed RJ45': '16x 10/100/1000Mbps', 'Technologies and Protocols': 'Loop Detection\nUp to 16 VLAN\nPort Isolation\nDHCP Snooping', 'Management Protocols': 'Web/Cloud/APP', 'Power': 'AC 100~240 V integrated', 'Operating temperature': '0° C ~ 40° C', 'Dimensions': '165 (D) x 44 (H) x 440 (W) mm', 'Weight': '2700 g (with package)', 'Installation': 'Racking'} | Networking | Switches | Can be managed | 78,28 €
RG-ES218GC-P | https://d1x12lhh8s9nlj.cloudfront.net/images/productos/products/RG-ES218GC-P/RG-ES218GC-P.png | Reyee | ['Reyee', 'Manageable Desktop Switch', '16 ports RJ45 10/100/1000 Mbps + 2 Gigabit SFP ports', '16 PoE/PoE+ ports (ports 1~16)', 'Supports PoE power supply up up 240W in total for all ports', 'Compatible with PoE IEEE802.3af/at'] | {'Brand': 'Reyee', 'Interface': '16 RJ45 10/100/1000 Mbps + 2 SFP Uplink ports', 'Port speed RJ45': '16 x 10/100/1000Mbps', 'PoE power supply': '16 PoE+ Ports 802.3af/at with up to 30W per port\nUp to 240W of total power', 'Extended PoE': 'Up to 250 meters, configurable on all its ports', 'Technologies and Protocols': 'Loop Detection\nUp to 16 VLAN\nPort Isolation\nDHCP Snooping', 'Management Protocols': 'Web/Cloud/APP', 'Installation': 'Racking', 'Power': '100 ~240 V with external power adapter', 'Operating temperature': '0° C ~ 40° C', 'Dimensions': '230 (D) x 43.6 (H) x 300 (W) mm'} | Networking | Switches | Can be managed | 164,69 €
RG-ES224GC | https://d1x12lhh8s9nlj.cloudfront.net/images/productos/products/RG-ES224GC/RG-ES224GC.png | Reyee | ['Reyee', 'Manageable Desktop Switch', '24 mbps ports RJ45 10/100/1000', 'Plug & Play', 'Energy Saving Technology', 'Powerful and intuitive operation with the free Ruijie Cloud'] | {'Brand': 'Reyee', 'Interface': '24 mbps ports RJ45 10/100/1000', 'Port speed RJ45': '24x 10/100/1000Mbps', 'Technologies and Protocols': 'Loop Detection\nUp to 16 VLAN\nPort Isolation\nDHCP Snooping', 'Management Protocols': 'Web/Cloud/APP', 'Installation': 'Racking', 'Power': 'AC 100~240 V integrated', 'Operating temperature': '0° C ~ 40° C', 'Dimensions': '165 (D) x 44 (H) x 440 (W) mm', 'Weight': '2800 g (with package)'} | Networking | Switches | Can be managed | 100,64 €
RG-ES226GC-P | https://d1x12lhh8s9nlj.cloudfront.net/images/productos/products/RG-ES226GC-P/RG-ES226GC-P.png | Reyee | ['Reyee', 'Managed Switch', '24 ports RJ45 10/100/1000 Mbps + 2 Gigabit SFP ports', '24 PoE/PoE+ ports (ports 1~24)', 'Supports PoE power supply up up 370W in total for all ports', 'Compatible with PoE IEEE802.3af/at'] | {'Brand': 'Reyee', 'Interface': '24 RJ45 10/100/1000 Mbps + 2 SFP Uplink ports', 'Port speed RJ45': '24 x 10/100/1000Mbps', 'PoE power supply': '24 PoE+ Ports 802.3af/at with up to 30W per port\nUp to 370W of total power', 'Extended PoE': 'Up to 250 meters, configurable on all its ports', 'Technologies and Protocols': 'Loop Detection\nUp to 16 VLAN\nPort Isolation\nDHCP Snooping', 'Management Protocols': 'Web/Cloud/APP', 'Installation': 'Racking', 'Power': '100~240 V with external power adapter', 'Operating temperature': '0° C ~ 40° C', 'Dimensions': '289 (D) x 43.6 (H) x 440 (W) mm'} | Networking | Switches | Can be managed | 229,75 €
RG-M6000-16GT8SFP2XS | https://d1x12lhh8s9nlj.cloudfront.net/images/productos/products/RG-M6000-16GT8SFP2XS/RG-M6000-16GT8SFP2XS.png | Reyee | ['Reyee', 'Interface Card for Chassis Switches RG-NBS6002', '16 Ports RJ45 Gigabit', '8 SFP Gigabit + 2 SFP+ ports 10Gbps', 'Size 1U'] | {'Brand': 'Reyee', 'Device type': 'Interface Card for Modular Switch', 'Compatibility': 'RG-NBS6002', 'Interfaces': '16 Gigabit ports RJ45\n8 Gigabit SFP Ports\n2 SFP+ ports at 10Gbps', 'Size': '1 Slot'} | Networking | Switches | Can be managed | 201,30 €
RG-M6000-16SFP8GT2XS | https://d1x12lhh8s9nlj.cloudfront.net/images/productos/products/RG-M6000-16SFP8GT2XS/RG-M6000-16SFP8GT2XS.png | N/A | ['Reyee', 'Tarjeta de Interfaces para Switches de chasis RG-NBS6002', '16 Puertos SFP Gigabit', '8 Puertos RJ45 Gigabit + 2 SFP+ 10Gbps', 'Tamaño 1U'] | N/A | Networking | Switches | Can be managed | 254,20 €
RG-M6000-24GT2XS | https://d1x12lhh8s9nlj.cloudfront.net/images/productos/products/RG-M6000-24GT2XS/RG-M6000-24GT2XS.png | N/A | ['Reyee', 'Tarjeta de Interfaces para Switches de chasis RG-NBS6002', '24 Puertos RJ45 Gigabit + 2 SFP+ 10Gbps', 'Tamaño 1U'] | N/A | Networking | Switches | Can be managed | 181,00 €
RG-M6000-24SFP2XS | https://d1x12lhh8s9nlj.cloudfront.net/images/productos/products/RG-M6000-24SFP2XS/RG-M6000-24SFP2XS.png | Reyee | ['Reyee', 'Interface Card for Chassis Switches RG-NBS6002', '16 SFP Gigabit + 2 SFP+ ports 10Gbps', 'Size 1U'] | {'Brand': 'Reyee', 'Device type': 'Interface Card for Modular Switch', 'Compatibility': 'RG-NBS6002', 'Interfaces': '24 Gigabit SFP Ports\n2 SFP+ ports at 10Gbps', 'Size': '1 Slot'} | Networking | Switches | Can be managed | 274,50 €
RG-M7000-48GT2XS-EA | https://d1x12lhh8s9nlj.cloudfront.net/images/productos/products/RG-M7000-48GT2XS-EA/RG-M7000-48GT2XS-EA.png | Reyee | ['Reyee', 'Interface Card for Chassis Switches RG-NBS7003 and RG-NBS7006', '48 Gigabit Copper Ports', '2 SFP+ Ports 10Gbps', 'Size 1U'] | {'Brand': 'Reyee', 'Device type': 'Interface Card for Modular Switch', 'Compatibility': 'RG-NBS7003 y RG-NBS7006', 'Interfaces': '48 Copper Gigabit Ports RJ45\n2 SFP+ ports at 10Gbps', 'Size': '1U'} | Networking | Switches | Can be managed | 691,30 €
RG-M7000-48SFP2XS-EA | https://d1x12lhh8s9nlj.cloudfront.net/images/productos/products/RG-M7000-48SFP2XS-EA/RG-M7000-48SFP2XS-EA.png | Reyee | ['Reyee', 'Interface Card for Chassis Switches RG-NBS7003 and RG-NBS7006', '48 SFP Gigabit ports', '2 SFP+ Ports 10Gbps', 'Size 1U'] | {'Brand': 'Reyee', 'Device type': 'Interface Card for Modular Switch', 'Compatibility': 'RG-NBS7003 y RG-NBS7006', 'Interfaces': '48 Gigabit SFP Ports\n2 SFP+ ports at 10Gbps', 'Size': '1U'} | Networking | Switches | Can be managed | 894,60 €
RG-NBS3100-24GT4SFP | https://d1x12lhh8s9nlj.cloudfront.net/images/productos/products/RG-NBS3100-24GT4SFP/RG-NBS3100-24GT4SFP.png | N/A | ['Reyee', 'Manageable Desktop Switch Layer 2', '24 ports RJ45 10/100/1000 Mbps + 4 SFP ports 10/100/1000 Mbps', 'Rackmount'] | {'Interface': '24 ports RJ45 10/100/1000 Mbps + 4 SFP Ports', 'Port speed': '24 x 10/100/1000 Mbps - 4 x SFP 10/100/1000 Mbps', 'VLAN': 'Up to 4096\nVoice VLAN', 'Redundancy control': 'Spanning Tree (STP, RTSP)', 'Network Protocols and Technologies': 'LLDP/LLDP-MED\nIGMP Snooping v1/v2\nCPU Protect Policy,\nEnergy Efficient Ethernet\nACL\nJumbo Frame 9216\nStatic LAG\nLACP\n802.1X', 'Management Protocols': 'Web/Cloud/APP/SNMP', 'Installation': 'Rack', 'Power': 'AC 100 V - 240 V', 'Operating temperature': '0° C - 50° C', 'Dimensions': '165 (D) x 44 (H) x 440 (W) mm', 'Weight': '2,4 Kg (With packaging)'} | Networking | Switches | Can be managed | 138,26 €
RG-NBS3100-24GT4SFP-P | https://d1x12lhh8s9nlj.cloudfront.net/images/productos/products/RG-NBS3100-24GT4SFP-P/RG-NBS3100-24GT4SFP-P.png | N/A | ['Reyee', 'Manageable Desktop Switch Layer 2', '24 ports RJ45 10/100/1000 Mbps + 4 SFP ports 10/100/1000 Mbps', '24 PoE/PoE+ ports (ports 1~24)', 'Supports PoE power supply up up 370W in total for all ports', 'Compatible with PoE IEEE802.3af/at'] | {'Interface': '24 ports RJ45 10/100/1000 Mbps + 4 SFP Ports', 'Port speed': '24 x 10/100/1000 Mbps - 4 x SFP 10/100/1000 Mbps', 'PoE': '1~24 802.3af/at Ports', 'Power supply': 'Up to 30 W per (370W port for the entire device)', 'PoE features': 'According to norm IEEE 802.3at PoE+ / IEEE 802.3af PoE', 'VLAN': 'Up to 4096\nVoice VLAN', 'Network Protocols and Technologies': 'LLDP/LLDP-MED\nIGMP Snooping v1/v2\nCPU Protect Policy,\nEnergy Efficient Ethernet\nACL\nJumbo Frame 9216\nStatic LAG\nLACP\n802.1X', 'Redundancy control': 'Spanning Tree (STP, RTSP)', 'Management Protocols': 'Web/Cloud/APP/SNMP', 'Installation': 'Rack', 'Power': 'AC 100 V - 240 V', 'Operating temperature': '0° C - 50° C', 'Dimensions': '293 (D) x 44 (H) x 440 (W) mm', 'Weight': '4,5 Kg (With packaging)'} | Networking | Switches | Can be managed | 263,30 €
RG-NBS3100-48GT4SFP-P | https://d1x12lhh8s9nlj.cloudfront.net/images/productos/products/RG-NBS3100-48GT4SFP-P/RG-NBS3100-48GT4SFP-P.png | N/A | ['Reyee', 'Manageable Desktop Switch Layer 2', '48 ports RJ45 10/100/1000 Mbps + 4 SFP ports 10/100/1000 Mbps', '48 PoE/PoE+ ports (ports 1~48)', 'Supports PoE power supply up up 370W in total for all ports', 'Compatible with PoE IEEE802.3af/at'] | {'Interface': '48 ports RJ45 10/100/1000 Mbps + 4 SFP Ports', 'Port speed': '48x 10/100/1000 Mbps - 4 x SFP 10/100/1000 Mbps', 'PoE': '1~48 802.3af/at Ports', 'Power supply': 'Up to 30 W per (370W port for the entire device)', 'PoE features': 'According to norm IEEE 802.3at PoE+ / IEEE 802.3af PoE', 'VLAN': 'Up to 4094\nVoice VLAN', 'Redundancy control': 'Spanning Tree (STP, RTSP)', 'Network Protocols and Technologies': 'LLDP/LLDP-MED\nIGMP Snooping v1/v2\nCPU Protect Policy,\nEnergy Efficient Ethernet\nACL\nJumbo Frame 9216\nStatic LAG\nLACP\n802.1X', 'Management Protocols': 'Web/Cloud/APP/SNMP', 'Installation': 'Rack', 'Power': 'AC 100 V - 240 V', 'Operating temperature': '0° C - 50° C', 'Dimensions': '357,6 (D) x 43,6 (H) x 440 (W) mm', 'Weight': '5,4 Kg (With packaging)'} | Networking | Switches | Can be managed | 497,12 €
RG-NBS3100-8GT2SFP | https://d1x12lhh8s9nlj.cloudfront.net/images/productos/products/RG-NBS3100-8GT2SFP/RG-NBS3100-8GT2SFP.png | N/A | ['Reyee', 'Manageable Desktop Switch Layer 2', '8 ports RJ45 10/100/1000 Mbps + 2 SFP ports 10/100/1000 Mbps', 'Desktop'] | {'Interface': '8 ports RJ45 10/100/1000 Mbps + 2 SFP Ports', 'Port speed': '8 x 10/100/1000 Mbps - 2 x SFP 10/100/1000 Mbps', 'VLAN': 'Up to 4096\nVoice VLAN', 'Network Protocols and Technologies': 'LLDP/LLDP-MED\nIGMP Snooping v1/v2\nCPU Protect Policy,\nEnergy Efficient Ethernet\nACL\nJumbo Frame 9216\nStatic LAG\nLACP\n802.1X', 'Redundancy control': 'Spanning Tree (STP, RTSP)', 'Management Protocols': 'Web/Cloud/APP/SNMP', 'Installation': 'Desktop and Enrackable', 'Power': 'AC 100 V - 240 V', 'Operating temperature': '0° C - 50° C', 'Dimensions': '120 (D) x 43.6 (H) x 260 (W) mm', 'Weight': '1,2Kg (With packaging)'} | Networking | Switches | Can be managed | 83,87 €
RG-NBS3100-8GT2SFP-P | https://d1x12lhh8s9nlj.cloudfront.net/images/productos/products/RG-NBS3100-8GT2SFP-P/RG-NBS3100-8GT2SFP-P.png | N/A | ['Reyee', 'PoE Layer 2 PoE Layer Managed Desktop Switch', '8 ports RJ45 10/100/1000 Mbps + 2 SFP ports 10/100/1000 Mbps', 'Desktop', '8 PoE/PoE+ ports (ports 1~8)', 'Supports PoE power supply up up 125W in total for all ports', 'Compatible with PoE IEEE802.3af/at'] | {'Interface': '8 ports RJ45 10/100/1000 Mbps + 2 SFP Ports', 'Port speed': '8 x 10/100/1000 Mbps - 2 x SFP 10/100/1000 Mbps', 'PoE': '1~8 802.3af/at Ports', 'Power supply': 'Up to 30 W per (125W port for the entire device)', 'PoE features': 'According to norm IEEE 802.3at PoE+ / IEEE 802.3af PoE', 'VLAN': 'Up to 4096\nVoice VLAN', 'Redundancy control': 'Spanning Tree (STP, RTSP)', 'Network Protocols and Technologies': 'LDP/LLDP-MED\nIGMP Snooping v1/v2\nCPU Protect Policy,\nEnergy Efficient Ethernet\nACL\nJumbo Frame 9216\nStatic LAG\nLACP\nSNMP\n802.1X', 'Management Protocols': 'Web/Cloud/APP', 'Installation': 'Desktop and Enrackable', 'Power': 'AC 100 V - 240 V', 'Operating temperature': '0° C - 50° C', 'Dimensions': '220 (D) x 43.6 (H) x 330 (W) mm', 'Weight': '2 Kg (With packaging)'} | Networking | Switches | Can be managed | 144,36 €
RG-NBS3200-24GT4XS | https://d1x12lhh8s9nlj.cloudfront.net/images/productos/products/RG-NBS3200-24GT4XS/RG-NBS3200-24GT4XS.png | N/A | ['Reyee', 'Manageable Desktop Switch Layer 2+', '24 ports RJ45 10/100/1000 Mbps + 4 SFP+ 10 ports [%VAR%] Gbps', 'Rackmount'] | {'Interface': '24 ports RJ45 10/100/1000 Mbps + 4 Ports 10 SFP+ Gbps [%VAR%] ports [%VAR%] Gbps SFP+', 'Port speed': '24x 10/100/1000 Mbps - 4 x SFP 10 Gbps', 'VLAN': 'Up to 4096\nVoice VLAN', 'Network Protocols and Technologies': 'LLDP/LLDP-MED\nIGMP Snooping v1/v2\nCPU Protect Policy,\nEnergy Efficient Ethernet\nACL\nJumbo Frame 9216', 'Redundancy control': 'Spanning Tree (STP, RTSP)', 'Management Protocols': 'Web/Cloud/APP', 'Power': 'AC 100 V - 240 V', 'Operating temperature': '0° C - 50° C', 'Dimensions': '207.5 (D) x 43.6 (H) x 440 (W) mm', 'Weight': '1,2 Kg (With packaging)'} | Networking | Switches | Can be managed | 193,16 €
RG-NBS3200-24GT4XS-P | https://d1x12lhh8s9nlj.cloudfront.net/images/productos/products/RG-NBS3200-24GT4XS-P/RG-NBS3200-24GT4XS-P.png | N/A | ['Reyee', 'Manageable Desktop Switch Layer 2', '24 ports RJ45 10/100/1000 Mbps + 4 SFP+ 10 ports [%VAR%] Gbps', '24 PoE/PoE+ ports (ports 1~24)', 'Supports PoE power supply up up 370W in total for all ports', 'Compatible with PoE IEEE802.3af/at'] | {'Interface': '24 ports RJ45 10/100/1000 Mbps + 4 Ports 10 SFP+ Gbps [%VAR%] ports [%VAR%] Gbps SFP+', 'Port speed': '24 x 10/100/1000 Mbps - 4 x SFP 10 Gbps', 'Power supply': 'Up to 30 W per (370W port for the entire device)', 'PoE features': 'According to norm IEEE 802.3at PoE+ / IEEE 802.3af PoE', 'VLAN': 'Up to 4096\nVoice VLAN', 'Network Protocols and Technologies': 'LLDP/LLDP-MED\nIGMP Snooping v1/v2\nCPU Protect Policy\nEnergy Efficient Ethernet\nACL\nJumbo Frame 9216', 'Redundancy control': 'Spanning Tree (STP, RTSP)', 'Management Protocols': 'Web/Cloud/APP', 'Installation': 'Rack', 'Power': 'AC 100 V - 240 V', 'Operating temperature': '0° C - 50° C', 'Dimensions': '357.6 (D) x 43.6 (H) x 440 (W) mm', 'Weight': '4,75 Kg (With packaging)'} | Networking | Switches | Can be managed | 469,67 €
RG-NBS3200-24SFP/8GT4XS | https://d1x12lhh8s9nlj.cloudfront.net/images/productos/products/RG-NBS3200-24SFP_8GT4XS/RG-NBS3200-24SFP_8GT4XS.png | N/A | ['Reyee', 'Manageable Desktop Switch Layer 2', '24 Gigabit + SFP ports 8 Combo ports RJ45/SFP Gigabit + 4 SFP+ ports 10 Gbps', 'Rackmount'] | {'Interface': '24 Gigabit + SFP ports 8 Combo ports RJ45/SFP Gigabit + 4 SFP+ ports 10 Gbps', 'Port speed': 'Gigabit 24 SFP ports + 8 Combo RJ45/SFP\n10 Gbps 4 SFP+ ports', 'VLAN': 'Up to 4096\nVoice VLAN', 'Network Protocols and Technologies': 'LLDP/LLDP-MED\nIGMP Snooping v1/v2\nCPU Protect Policy\nEnergy Efficient Ethernet\nACL\nJumbo Frame 9216', 'Redundancy control': 'Spanning Tree (STP, RTSP)', 'Protocol Management': 'Web/Cloud/APP', 'Power': 'AC 100 V - 240 V', 'Operating temperature': '0° C - 50° C', 'Dimensions': '267.5 (D) x 43.6 (H) x 440 (W) mm', 'Weight': '3,35 Kg (With packaging)'} | Networking | Switches | Can be managed | 386,31 €
RG-NBS3200-48GT4XS | https://d1x12lhh8s9nlj.cloudfront.net/images/productos/products/RG-NBS3200-48GT4XS/RG-NBS3200-48GT4XS.png | N/A | ['Reyee', 'Manageable Desktop Switch Layer 2+', '48 ports RJ45 10/100/1000 Mbps + 4 SFP+ 10 ports [%VAR%] Gbps', 'Rackmount'] | {'Interface': '48 ports RJ45 10/100/1000 Mbps + 4 Ports 10 SFP+ Gbps [%VAR%] ports [%VAR%] Gbps SFP+', 'Port speed': '48x 10/100/1000 Mbps - 4 x SFP 10 Gbps', 'VLAN': 'Up to 4096\nVoice VLAN', 'Redundancy control': 'Spanning Tree (STP, RTSP)', 'Network Protocols and Technologies': 'LLDP/LLDP-MED\nIGMP Snooping v1/v2\nCPU Protect Policy\nEnergy Efficient Ethernet\nACL\nJumbo Frame 9216', 'Management Protocols': 'Web/Cloud/APP', 'Power': 'AC 100 V - 240 V', 'Operating temperature': '0° C - 50° C', 'Dimensions': '267.5 (D) x 43.6 (H) x 440 (W) mm', 'Weight': '3,6 Kg (With packaging)'} | Networking | Switches | Can be managed | 442,23 €
RG-NBS3200-48GT4XS-P | https://d1x12lhh8s9nlj.cloudfront.net/images/productos/products/RG-NBS3200-48GT4XS-P/RG-NBS3200-48GT4XS-P.png | N/A | ['Reyee', 'Manageable Desktop Switch Layer 2', '48 ports RJ45 10/100/1000 Mbps + 4 SFP+ 10 ports [%VAR%] Gbps', '48 PoE/PoE+ ports (ports 1~48)', 'Supports PoE power supply up up 370W in total for all ports', 'Compatible with PoE IEEE802.3af/at'] | {'Interface': '48 ports RJ45 10/100/1000 Mbps + 4 Ports 10 SFP+ Gbps [%VAR%] ports [%VAR%] Gbps SFP+', 'Port speed': '48 x 10/100/1000 Mbps - 4 x SFP 10 Gbps', 'Power supply': 'Up to 30 W per (370W port for the entire device)', 'PoE features': 'According to norm IEEE 802.3at PoE+ / IEEE 802.3af PoE', 'VLAN': 'Up to 4096\nVoice VLAN', 'Network Protocols and Technologies': 'LLDP/LLDP-MED\nIGMP Snooping v1/v2\nCPU Protect Policy\nEnergy Efficient Ethernet\nACL\nJumbo Frame 9216', 'Redundancy control': 'Spanning Tree (STP, RTSP)', 'Management Protocols': 'Web/Cloud/APP', 'Power': 'AC 100 V - 240 V', 'Operating temperature': '0° C - 50° C', 'Dimensions': '357.6 (D) x 43.6 (H) x 440 (W) mm', 'Weight': '5,4 Kg (With packaging)'} | Networking | Switches | Can be managed | 670,96 €
RG-NBS5100-24GT4SFP | https://d1x12lhh8s9nlj.cloudfront.net/images/productos/products/RG-NBS5100-24GT4SFP/RG-NBS5100-24GT4SFP.png | N/A | ['Reyee', 'Manageable Desktop Switch Layer 3', '24 ports RJ45 10/100/1000 Mbps + 4 SFP ports 10/100/1000 Mbps', 'Rackmount'] | {'Interface': '24 ports RJ45 10/100/1000 Mbps + 4 SFP Ports', 'Port speed': '24x 10/100/1000 Mbps - 4 x SFP 10/100/1000 Mbps', 'VLAN': 'Up to 4096\nVoice VLAN', 'Network Protocols and Technologies': 'LLDP/LLDP-MED\nIGMP Snooping v1/v2\nCPU Protect Policy\nEnergy Efficient Ethernet\nACL\nJumbo Frame 9216\nStatic LAG\nLACP\n802.1X', 'Protocols L3': 'RIP\nOSPF\nStatic Routing', 'Redundancy control': 'Spanning Tree (STP, RTSP)', 'Management Protocols': 'Web/Cloud/APP/SNMP', 'Power': 'AC 100 V - 240 V', 'Operating temperature': '0° C - 50° C', 'Dimensions': '267.5 (D) x 43.6 (H) x 440 (W) mm', 'Weight': '2,9 Kg (With packaging)'} | Networking | Switches | Can be managed | 189,09 €
RG-NBS5100-24GT4SFP-P | https://d1x12lhh8s9nlj.cloudfront.net/images/productos/products/RG-NBS5100-24GT4SFP-P/RG-NBS5100-24GT4SFP-P.png | N/A | ['Reyee', 'Manageable Desktop Switch Layer 3', '24 ports RJ45 10/100/1000 Mbps + 4 SFP ports 10/100/1000 Mbps', '24 PoE/PoE+ ports (ports 1~24)', 'Supports PoE power supply up up 370W in total for all ports', 'Compatible with PoE IEEE802.3af/at'] | {'Interface': '24 ports RJ45 10/100/1000 Mbps + 4 SFP Ports', 'Port speed': '24x 10/100/1000 Mbps - 4 x SFP 10/100/1000 Mbps', 'PoE features': '1~24 802.3af/at Ports\nUp to 30 W per (370W port for the entire device)\nAccording to norm IEEE 802.3at PoE+ / IEEE 802.3af PoE', 'VLAN': 'Up to 4096\nVoice VLAN', 'Network Protocols and Technologies': 'LLDP/LLDP-MED\nIGMP Snooping v1/v2\nCPU Protect Policy,\nEnergy Efficient Ethernet\nACL\nJumbo Frame 9216\nStatic LAG\nLACP\n802.1X', 'Protocols L3': 'RIP\nOSPF\nStatic Routing', 'Redundancy control': 'Spanning Tree (STP, RTSP)', 'Management Protocols': 'Web/Cloud/APP/SNMP', 'Power': 'AC 100 V - 240 V', 'Operating temperature': '0° C - 50° C', 'Dimensions': '357,6 (D) x 43.6 (H) x 440 (W) mm', 'Weight': '4,5 Kg (With packaging)'} | Networking | Switches | Can be managed | 384,28 €
RG-NBS5100-48GT4SFP | https://d1x12lhh8s9nlj.cloudfront.net/images/productos/products/RG-NBS5100-48GT4SFP/RG-NBS5100-48GT4SFP.png | N/A | ['Reyee', 'Manageable Desktop Switch Layer 3', '48 ports RJ45 10/100/1000 Mbps + 4 SFP ports 10/100/1000 Mbps', 'Rackmount'] | {'Interface': '48 ports RJ45 10/100/1000 Mbps + 4 SFP Ports', 'Port speed': '48x 10/100/1000 Mbps - 4 x SFP 10/100/1000 Mbps', 'VLAN': 'Up to 4096\nVoice VLAN', 'Network Protocols and Technologies': 'LLDP/LLDP-MED\nIGMP Snooping v1/v2\nCPU Protect Policy\nEnergy Efficient Ethernet\nACL\nJumbo Frame 9216\nStatic LAG\nLACP\n802.1X', 'Protocols L3': 'RIP\nOSPF\nStatic Routing', 'Redundancy control': 'Spanning Tree (STP, RTSP)', 'Management Protocols': 'Web/Cloud/APP/SNMP', 'Power': 'AC 100 V - 240 V', 'Operating temperature': '0° C - 50° C', 'Dimensions': '267.5 (D) x 43.6 (H) x 440 (W) mm', 'Weight': '3,6 Kg (Without packaging)'} | Networking | Switches | Can be managed | 352,76 €
RG-NBS5200-24GT4XS | https://d1x12lhh8s9nlj.cloudfront.net/images/productos/products/RG-NBS5200-24GT4XS/RG-NBS5200-24GT4XS.png | N/A | ['Reyee', 'Manageable Desktop Switch Layer 3', '24 ports RJ45 10/100/1000 Mbps + 4 SFP+ 10 ports [%VAR%] Gbps', 'Rackmount'] | {'Interface': '24 ports RJ45 10/100/1000 Mbps + 4 Ports 10 SFP+ Gbps [%VAR%] ports [%VAR%] Gbps SFP+', 'Port speed': '24 x 10/100/1000 Mbps - 4x SFP 10 Gbps', 'VLAN': 'Up to 4096\nVoice VLAN', 'Network Protocols and Technologies': 'LLDP/LLDP-MED\nIGMP Snooping v1/v2\nCPU Protect Policy\nEnergy Efficient Ethernet\nACL\nJumbo Frame 9216\nStatic LAG\nLACP\n802.1X', 'Protocols L3': 'RIP\nOSPF\nStatic Routing', 'Redundancy control': 'Spanning Tree (STP, RTSP)', 'Management Protocols': 'Web/Cloud/APP/SNMP', 'Installation': 'Rack', 'Power': 'AC 100 V - 240 V', 'Operating temperature': '0° C - 50° C', 'Dimensions': '267.5 (D) x 43.6 (H) x 440 (W) mm', 'Weight': '2,9 Kg (With packaging)'} | Networking | Switches | Can be managed | 228,74 €
RG-NBS5200-24GT4XS-P | https://d1x12lhh8s9nlj.cloudfront.net/images/productos/products/RG-NBS5200-24GT4XS-P/RG-NBS5200-24GT4XS-P.png | N/A | ['Reyee', 'Manageable Desktop Switch Layer 3', '24 ports RJ45 10/100/1000 Mbps + 4 SFP+ ports 10Gbps', '24 PoE/PoE+ ports (ports 1~24)', 'Supports PoE power supply up up 370W in total for all ports', 'Compatible with PoE IEEE802.3af/at'] | {'Interface': '24 ports RJ45 10/100/1000 Mbps + 4 SFP+ Ports', 'Port speed': '24x 10/100/1000 Mbps - 4 x SFP+ 10 Gigabit', 'PoE features': '1~24 802.3af/at Ports\nUp to 30 W per (370W port for the entire device)\nAccording to norm IEEE 802.3at PoE+ / IEEE 802.3af PoE', 'VLAN': 'Up to 4096\nVoice VLAN', 'Network Protocols and Technologies': 'LLDP/LLDP-MED\nIGMP Snooping v1/v2\nCPU Protect Policy,\nEnergy Efficient Ethernet\nACL\nJumbo Frame 9216\nStatic LAG\nLACP\n802.1X', 'Protocols L3': 'RIP\nOSPF\nStatic Routing', 'Redundancy control': 'Spanning Tree (STP, RTSP)', 'Management Protocols': 'Web/Cloud/APP/SNMP', 'Power': 'AC 100 V - 240 V', 'Operating temperature': '0° C - 50° C', 'Dimensions': '357,6 (D) x 43.6 (H) x 440 (W) mm', 'Weight': '4,5 Kg (with packaging)'} | Networking | Switches | Can be managed | 500,17 €
RG-NBS5200-24SFP/8GT4XS | https://d1x12lhh8s9nlj.cloudfront.net/images/productos/products/RG-NBS5200-24SFP_8GT4XS/RG-NBS5200-24SFP_8GT4XS.png | N/A | ['Reyee', 'Manageable Desktop Switch Layer 3', '24 SFP ports 10/100/1000 Mbps + 8 Ports RJ45 Combo + 4 SFP+ Ports 10 Gbps', 'Rackmount'] | {'Interface': '24 SFP ports 10/100/1000 Mbps (8 Combo Ports RJ45) + 4 Ports 10 Gbps SFP+ ports', 'Port speed': '24x 10/100/1000 Mbps - 4x SFP 10 Gbps', 'VLAN': 'Up to 4096\nVoice VLAN', 'Network Protocols and Technologies': 'LLDP/LLDP-MED\nIGMP Snooping v1/v2\nCPU Protect Policy\nEnergy Efficient Ethernet\nACL\nJumbo Frame 9216\nStatic LAG\nLACP\n802.1X', 'Protocols L3': 'RIP\nOSPF\nStatic Routing', 'Redundancy control': 'Spanning Tree (STP, RTSP)', 'Management Protocols': 'Web/Cloud/APP/SNMP', 'Power': 'AC 100 V - 240 V', 'Operating temperature': '0° C - 50° C', 'Dimensions': '267.5 (D) x 43.6 (H) x 440 (W) mm', 'Weight': '4,5 Kg (With packaging)'} | Networking | Switches | Can be managed | 503,22 €
RG-NBS5200-48GT4XS | https://d1x12lhh8s9nlj.cloudfront.net/images/productos/products/RG-NBS5200-48GT4XS/RG-NBS5200-48GT4XS.png | N/A | ['Reyee', 'Manageable Desktop Switch Layer 3', '48 ports RJ45 10/100/1000 Mbps + 4 SFP+ 10 ports [%VAR%] Gbps', 'Rackmount'] | {'Interface': '48 ports RJ45 10/100/1000 Mbps + 4 Ports 10 SFP+ Gbps [%VAR%] ports [%VAR%] Gbps SFP+', 'Port speed': '48x 10/100/1000 Mbps - 4 x SFP 10 Gbps', 'VLAN': 'Up to 4096\nVoice VLAN', 'Redundancy control': 'Spanning Tree (STP, RTSP)', 'Network Protocols and Technologies': 'LLDP/LLDP-MED\nIGMP Snooping v1/v2\nCPU Protect Policy\nEnergy Efficient Ethernet\nACL\nJumbo Frame 9216\nStatic LAG\nLACP\n802.1X', 'Protocols L3': 'RIP\nOSPF\nStatic Routing', 'Management Protocols': 'Web/Cloud/APP/SNMP', 'Power': 'AC 100 V - 240 V', 'Operating temperature': '0° C - 50° C', 'Dimensions': '267.5 (D) x 43.6 (H) x 440 (W) mm', 'Weight': '3,6 Kg (With packaging)'} | Networking | Switches | Can be managed | 415,79 €
RG-NBS5300-8MG2XS-UP | https://d1x12lhh8s9nlj.cloudfront.net/images/productos/products/RG-NBS5300-8MG2XS-UP/RG-NBS5300-8MG2XS-UP.png | N/A | ['Reyee', '3 PoE Layer Managed Switch', '8 ports RJ45 Multi-Gigabit + 2 SFP+ ports 10Gigabit', '8 PoE/PoE+/Hi-PoE ports (ports 1~8))', 'Rackmount', 'VLAN/STP/RSTP/ACL', 'DHCP Snooping/IGMP Snooping'] | {'Interface': '8 PoE Ports RJ45 + 2 SFP+ Ports', 'Port speed': '8 Ports 10/100/1000/2500Mbps + 2 Ports 10Gb', 'Switching Capacity': '80 Gbps', 'Reshipment Rate': '58,72Mpps', 'MAC Table': '16K', 'ARP Table': '2K', 'PoE features': '8 PoE/PoE+/Hi-PoE Ports 802.3af/at/bt to 90W per port', 'Total PoE Power': 'Up to 370W max', 'VLAN': 'Up to 4096 / Port Based / Voice VLAN', 'Redundancy control': 'STP / RSTP', 'Protocol Management': 'Web/Cloud/APP, SNMP', 'DHCP': 'Server / Client / Snooping', 'Routers': 'IPv4/IPv6 static routing, RIP, RIPng, OSPFv2, OSPFv3', 'ACL': 'Standard and Extended / MAC-based ACLs', 'Multicast': 'IGMP v1, v2 / IGMP v1, v2 Snooping', 'Security': 'RADIUS / 802.1x / IP Source Guard / Port Protection', 'High availability and virtual stacking': 'VCS Technology', 'Operating temperature': '0° C - 50° C', 'Consumption': 'Without PoE < 42,48W, With PoE < 431,86W', 'Power supply': 'Including', 'Power': 'AC 100 V - 240 V. 10A', 'Dimensions': '300 x 233 x 43.6 mm'} | Networking | Switches | Can be managed | 427,00 €
RG-NBS6002 | https://d1x12lhh8s9nlj.cloudfront.net/images/productos/products/RG-NBS6002/RG-NBS6002.png | N/A | ['Reyee', 'Modular chassis switch Layer 3', 'Size of 1U', '2 Free slots for cards', 'Up to 48 Gigabit Rj45 Ports', 'Up to 48 Gigabit SFP Ports', 'Up to 4 SFP+ ports', 'Switching capacity up to 176Gbps', 'Forwarding rate up to 132Mbps', 'MAC table of 32K', 'Up to 1900 ACL rules'] | {'Size': '1 Rack unit', 'Expansion Slot': '2 card slot RG-M6000', 'Management Level': 'L3', 'Interfaces': 'Up to 48 RJ45 ports 10/100/1000 Mbps\nUp to 48 ports SFP10/100/1000 Mbps\nUp to 4 SFP+ 10Gigabit ports\n*The purchase of one or more RG-M6000 cards is required and, depending on the cards chosen, the interfaces may vary', 'Switching Capacity': '176Gbps', 'MAC Table': 'Up to 32K', 'ACL': 'Up to 1900 rules', 'Reshipment Rate': '132Mbps', 'VLAN': 'Up to 4094\nVoice VLAN\nPort-Based VLAN\nMAC-Based VLAN\nIP-Based VLAN', 'Redundancy control': 'Spanning Tree (STP, RTSP)\nRLDP', 'Network Protocols and Technologies': 'LLDP/LLDP-MED\nIGMP Snooping v1/v2/v3\nCPU Protect Policy\nEnergy Efficient Ethernet\nACL\nJumbo Frame 9216\nSNMP\n802.1X\nRIP\nOSPF\nDHCP Server\nDHCP Snooping', 'Cluster Technology': 'Virtual Cluster Switching', 'Management Protocols': 'Web/Cloud/APP', 'Power': '2 Redundant power supply slot. Compatible:\nRG-PA150I-FS\n1 Source included', 'Operating temperature': '0° C - 50° C', 'Cooling': 'Internal fans\nSides to the rear\nNoise < 60dB', 'Weight': '6,2 Kg (With packaging)', 'Dimensions': '581 mm x 533 mm x 131 mm 1U'} | Networking | Switches | Can be managed | 303,97 €
RG-NBS7003 | https://d1x12lhh8s9nlj.cloudfront.net/images/productos/products/RG-NBS7003/RG-NBS7003.png | N/A | ['Reyee', 'Modular chassis switch Layer 3', 'Size of 4U', '3 Free slots for cards', 'Up to 144 Gigabit Rj45 Ports', 'Up to 144 Gigabit SFP Ports', 'Up to 48 SFP+ ports', 'Switching capacity up to 480Gbps', 'Forwarding rate up to 360Mbps', 'MAC table of 32K', 'Up to 1900 ACL rules'] | {'Size': '4 Rack units', 'Expansion Slot': '3 card slot RG-M7000', 'Management Level': 'L3', 'Interfaces': 'Up to 144 RJ45 ports 10/100/1000 Mbps\nUp to 144 ports SFP10/100/1000 Mbps\nUp to 48 SFP+ 10Gigabit ports\n*The purchase of one or more RG-M7000 cards is required and, depending on the cards chosen, the interfaces may vary', 'Switching Capacity': '480Gbps', 'MAC Table': 'Up to 32K', 'ACL': 'Up to 1900 rules', 'Reshipment Rate': '360Mbps', 'VLAN': 'Up to 4096\nVoice VLAN\nPort-Based VLAN\nMAC-Based VLAN\nIP-Based VLAN', 'Redundancy control': 'Spanning Tree (STP, RTSP)\nRLDP', 'Network Protocols and Technologies': 'LLDP/LLDP-MED\nIGMP Snooping v1/v2/v3\nCPU Protect Policy\nEnergy Efficient Ethernet\nACL\nJumbo Frame 9216\nSNMP\n802.1X\nRIP\nOSPF\nDHCP Server\nDHCP Snooping', 'Cluster Technology': 'Virtual Cluster Switching', 'Management Protocols': 'Web/Cloud/APP', 'Power': '2 Redundant power supply slot. Compatible:\nRG-PA300I-FS (AC 300W))\nRG-PA460I-FS (AC 460W))\n1 Source included', 'Operating temperature': '0° C - 50° C', 'Cooling': '1 Slot for ventilation module. Compatible:\nNBS7003-FAN', 'Weight': '9,6 Kg (With packaging)', 'Dimensions': '442 mm x 313 mm x 175 mm 4U'} | Networking | Switches | Can be managed | 468,70 €
RG-NIS3100-4GT2SFP-HP | https://d1x12lhh8s9nlj.cloudfront.net/images/productos/products/RG-NIS3100-4GT2SFP-HP/RG-NIS3100-4GT2SFP-HP.png | N/A | ['Reyee', 'Industrial Managed PoE Layer PoE Switch 2', '4 ports RJ45 10/100/1000 Mbps + 2 Gigabit SFP Ports', 'DIN rail mount', '4 PoE/PoE+ ports (ports 1~4)', 'Supports PoE power supply up up 120W in total for all ports', 'Compatible with PoE IEEE802.3af/at', 'Dual input for two power supplies'] | {'Interface': '4 ports RJ45 10/100/1000 Mbps + 2 SFP Ports', 'Port speed': '4 x 10/100/1000 Mbps - 2 x SFP Gigabit', 'PoE': '1~4 802.3af/at Ports', 'Power supply': 'Up to 30 W per port\nIf the device is powered at 48vdc, the total power are 120W\nIf the device is powered at 24vdc, the total power are 120W\nIf the device is powered at 12vdc, the total power are 60W', 'PoE features': 'According to norm IEEE 802.3at PoE+ / IEEE 802.3af PoE', 'VLAN': 'Up to 4094\nVoice VLAN', 'Redundancy control': 'Spanning Tree (STP, RTSP)\nERPS (only available on its SFP ports)', 'Network Protocols and Technologies': 'LDP/LLDP-MED\nDHCP Snooping\nIGMP Snooping v1/v2/v3\nEnergy Efficient Ethernet\nACL\nJumbo Frame 9216\nLoop Prevention\nSNMP v1/v2c/v3', 'Management Protocols': 'Web/Cloud/APP', 'Installation': 'DIN rail and/or wall', 'Power': 'Power supply not included\n12-56VDC / 7A\nReference is recommended:\n- RG-NIS-PA120-48', 'Protections': '8KV against voltage spikes\n6KV against lightning strikes\nIP40 against dust', 'Operating temperature': '-40ºC~65ºC In enclosed space\n-40ºC~80ºC When an exhaust fan with a flow rate of 400 LFM is installed in a location', 'Recommended Industrial SFP Modules': 'RG-NIS-GE-SFP-10KM-SM1310\nRG-NIS-GE-SFP-20KM-SM1310-BIDI\nRG-NIS-GE-SFP-20KM-SM1550-BIDI\nRG-NIS-GE-SFP-550M-MM850', 'Dimensions': '85 x 132 x 165mm', 'Weight': '1,86 Kg (With packaging)'} | Networking | Switches | Can be managed | 306,00 €
RG-NIS3100-8GT2SFP-HP | https://d1x12lhh8s9nlj.cloudfront.net/images/productos/products/RG-NIS3100-8GT2SFP-HP/RG-NIS3100-8GT2SFP-HP.png | N/A | ['Reyee', 'Industrial Managed PoE Layer PoE Switch 2', '8 ports RJ45 10/100/1000 Mbps + 2 Gigabit SFP Ports', 'DIN rail mount', '8 PoE/PoE+ ports (ports 1~8)', 'Supports PoE power supply up up 240W in total for all ports', 'Compatible with PoE IEEE802.3af/at', 'Dual input for two power supplies'] | {'Interface': '8 ports RJ45 10/100/1000 Mbps + 2 SFP Ports', 'Port speed': '8 x 10/100/1000 Mbps - 2 x SFP Gigabit', 'PoE': '1~8 802.3af/at Ports', 'Power supply': 'Up to 30 W per port\nIf the device is powered at 48vdc, the total power are 240W\nIf the device is powered at 24vdc, the total power are 120W\nIf the device is powered at 12vdc, the total power are 60W', 'PoE features': 'According to norm IEEE 802.3at PoE+ / IEEE 802.3af PoE', 'VLAN': 'Up to 4094\nVoice VLAN', 'Redundancy Protocols': 'Spanning Tree (STP, RTSP)\nERPS (only available on its SFP ports)', 'Network Protocols and Technologies': 'LDP/LLDP-MED\nDHCP Snooping\nIGMP Snooping v1/v2/v3\nEnergy Efficient Ethernet\nACL\nJumbo Frame 9216\nLoop Prevention\nSNMP v1/v2c/v3', 'Management Protocols': 'Web/Cloud/APP', 'Installation': 'DIN rail and/or wall', 'Power': 'Power supply not included\n12-56VDC / 7A\nReference is recommended:\n- RG-NIS-PA240-48\n- RG-NIS-PA120-48 (will offer lower Total PoE Power)', 'Protections': '8KV against voltage spikes\n6KV against lightning strikes\nIP40 against dust', 'Operating temperature': '-40ºC~65ºC In enclosed space\n-40ºC~80ºC When an exhaust fan with a flow rate of 400 LFM is installed in a location', 'Recommended Industrial SFP Modules': 'RG-NIS-GE-SFP-10KM-SM1310\nRG-NIS-GE-SFP-20KM-SM1310-BIDI\nRG-NIS-GE-SFP-20KM-SM1550-BIDI\nRG-NIS-GE-SFP-550M-MM850', 'Dimensions': '85 x 132 x 165mm', 'Weight': '1,91 Kg (With packaging)'} | Networking | Switches | Can be managed | 363,40 €
RG-NIS3100-8GT4SFP-HP | https://d1x12lhh8s9nlj.cloudfront.net/images/productos/products/RG-NIS3100-8GT4SFP-HP/RG-NIS3100-8GT4SFP-HP.png | N/A | ['Reyee', 'Industrial Managed PoE Layer PoE Switch 2', '8 ports RJ45 10/100/1000 Mbps + 4 Gigabit SFP Ports', 'DIN rail mount', '8 PoE/PoE+ ports (ports 1~8)', 'Supports PoE power supply up up 240W in total for all ports', 'Compatible with PoE IEEE802.3af/at', 'Dual input for two power supplies'] | {'Interface': '8 ports RJ45 10/100/1000 Mbps + 4 SFP Ports', 'Port speed': '8 x 10/100/1000 Mbps - 4 x SFP Gigabit', 'PoE': '1~8 802.3af/at Ports', 'Power supply': 'Up to 30 W per port\nIf the device is powered at 48vdc, the total power are 240W\nIf the device is powered at 24vdc, the total power are 120W\nIf the device is powered at 12vdc, the total power are 60W', 'PoE features': 'According to norm IEEE 802.3at PoE+ / IEEE 802.3af PoE', 'VLAN': 'Up to 4094\nVoice VLAN', 'Redundancy control': 'Spanning Tree (STP, RTSP)\nERPS (only available on its SFP ports)', 'Network Protocols and Technologies': 'LDP/LLDP-MED\nDHCP Snooping\nIGMP Snooping v1/v2/v3\nEnergy Efficient Ethernet\nACL\nJumbo Frame 9216\nLoop Prevention\nSNMP v1/v2c/v3', 'Management Protocols': 'Web/Cloud/APP', 'Installation': 'DIN rail and/or wall', 'Power': 'Power supply not included\n12-56VDC / 7A\nReference is recommended:\n- RG-NIS-PA240-48\n- RG-NIS-PA120-48', 'Protections': '8KV against voltage spikes\n6KV against lightning strikes\nIP40 against dust', 'Operating temperature': '-40ºC~65ºC In enclosed space\n-40ºC~80ºC When an exhaust fan with a flow rate of 400 LFM is installed in a location', 'Recommended Industrial SFP Modules': 'RG-NIS-GE-SFP-10KM-SM1310\nRG-NIS-GE-SFP-20KM-SM1310-BIDI\nRG-NIS-GE-SFP-20KM-SM1550-BIDI\nRG-NIS-GE-SFP-550M-MM850', 'Dimensions': '85 x 132 x 165mm', 'Weight': '1,93 Kg (With packaging)'} | Networking | Switches | Can be managed | 386,30 €
RG-S2910-24GT4XS-UP-H | https://d1x12lhh8s9nlj.cloudfront.net/images/productos/products/RG-S2910-24GT4XS-UP-H/RG-S2910-24GT4XS-UP-H.png | N/A | ['Ruijie', 'PoE Layer 2+ PoE Layer Managed Desktop Switch', '24 ports RJ45 10/100/1000 Mbps + 4 SFP+ ports 10Gigabit', 'Racking', '20 PoE/PoE+ ports', '4 Hi-PoE ports 60W', 'Supports PoE power supply up up 370W in total for all ports', 'PoE IEEE802.3af/at/bt- VLAN/STP/RSTP/ACL/QoS/RIP PoE support', 'LACP/DHCP Snooping/IGMP Snooping/RIP/OSPFv2/OSPFv3'] | {'Interface': '24 Ports RJ45 + 4 SFP+ Ports', 'Port speed': '24 Ports 10/100/1000Mbps + 4 Ports 10Gigabit', 'PoE features': '20 PoE/PoE+ Ports IEEE802.3af/at + 4 Hi-PoE Ports IEEE802.3bt', 'Total PoE Power': '370W', 'VLAN': '802.1Q / Private VLAN / MAC VLAN / Voice VLAN / Protocol VLAN / VLAN Mapping', 'Redundancy control': 'STP, RSTP, MSTP, LACP, ERPS', 'Protocol Management': 'Web/Cloud/APP, SNMP, CLI, RMON', 'DHCP': 'Server / Client / Snooping / Relay / IPV6 Snooping / Ipv6 Client / IPv6 Relay', 'Routers': 'IPv4/IPv6 static routing, RIP, RIPng, OSPFv2, OSPFv3', 'ACL': 'Standard and Extended ACLs', 'QoS': '8 priorities per port: SP, WRR, DRR, SP+WRR, SP+DRR', 'Virtual Stacking': 'VSU technology', 'Operating temperature': '-0º C - 50° C', 'Power': 'AC 100 V - 240 V', 'Consumption': '460W', 'Dimensions': '440 x 260 x 44 mm'} | Networking | Switches | Can be managed | 892,29 €
RG-S2915-10GT2MS-P-L | https://d1x12lhh8s9nlj.cloudfront.net/images/productos/products/RG-S2915-10GT2MS-P-L/RG-S2915-10GT2MS-P-L.png | N/A | ['Ruijie', 'Switch PoE Manageable Layer 2', '8 PoE ports RJ45 Gigabit + 2 SFP ports 2.5Gigabit', 'PoE+ 802.3af/at Up to 30W per port', 'Up to 125W in total', 'VLAN/STP/RSTP/ACL/QoS/RIP', 'LACP/DHCP Snooping/IGMP Snooping', 'Rackmount -'] | {'Interface': '8 Ports RJ45 + 2 SFP Ports + 1 Console Port + 1 USB Port', 'Port speed': '8 Ports 10/100/1000Mbps + 2 Ports 2.5 Gigabit Ports', 'PoE features': '8 PoE/PoE+ Ports 802.3af/at\nUp to 30W per port\nUp to 125W of total PoE power', 'Switching Capacity': '30Gbps', 'Reshipment Rate': '22,5Mbps', 'MAC Table': '16K', 'ARP Table': '512', 'Routers Table': '64 Static routes', 'Jumbo Frame': '9126', 'VLAN': 'Up to 4096 802.1Q / Port-based / Voice VLAN / Basic QinQ', 'QinQ': 'QinQ Basic / QinQ Flexible', 'Redundancy Control': 'STP / RSTP / LACP / RLDP', 'Protocol Management': 'Web / Cloud / APP / SNMP / CLI / sFLOW / SSH', 'DHCP': 'Server / Client / Snooping / Relay', 'Routing': 'IPv4/IPv6 static routing / RIP / RIPng', 'ACL': 'Standard / Extended / MAC-based ACLs', 'QoS': '8 priorities per port: Port Rate Limit / SP / WRR / DRR / SP+WRR / SP+DRR, RED/WRED', 'Multicast': 'IGMP v1, v2', 'Security': 'Invalid MAC filtering / Hardware CPP and NFPP / 802.1X / Radius / Tacacs+', 'Operating temperature': '0° C - 45° C', 'Consumption': 'Maximum with PoE 141W', 'Power': '100V AC to 240V AC, 50 Hz to 60 Hz', 'Noise': '<38dB', 'Dimensiones': '170 x 297 x 44,5 mm', 'Peso': '2,5Kg'} | Networking | Switches | Can be managed | 240,50 €
RG-S2915-24GT4MS-L | https://d1x12lhh8s9nlj.cloudfront.net/images/productos/products/RG-S2915-24GT4MS-L/RG-S2915-24GT4MS-L.png | N/A | ['Ruijie', 'Manageable Switch Layer 2', '24 ports RJ45 Gigabit + 4 SFP ports 2.5Gigabit', 'VLAN/STP/RSTP/ACL/QoS/RIP', 'LACP/DHCP Snooping/IGMP Snooping', 'Rackmount -'] | {'Interface': '24 Ports RJ45 + 4 SFP Ports + 1 Console Port + 1 USB Port', 'Port speed': '24 Ports 10/100/1000Mbps + 4 Ports 2.5 Gigabit Ports', 'Switching Capacity': '68Gbps', 'Reshipment Rate': '51Mbps', 'MAC Table': '16K', 'ARP Table': '512', 'Routers Table': '64 Static routes', 'Jumbo Frame': '9126', 'VLAN': 'Up to 4096 802.1Q / Port-based / Voice VLAN / Basic QinQ', 'QinQ': 'QinQ Basic / QinQ Flexible', 'Redundancy Control': 'STP / RSTP / LACP / RLDP', 'Protocol Management': 'Web / Cloud / APP / SNMP / CLI / sFLOW / SSH', 'DHCP': 'Server / Client / Snooping / Relay', 'Routing': 'IPv4/IPv6 static routing / RIP / RIPng', 'ACL': 'Standard / Extended / MAC-based ACLs', 'QoS': '8 priorities per port: Port Rate Limit / SP / WRR / DRR / SP+WRR / SP+DRR, RED/WRED', 'Multicast': 'IGMP v1, v2', 'Security': 'Invalid MAC filtering / Hardware CPP and NFPP / 802.1X / Radius / Tacacs+', 'Operating temperature': '0° C - 45° C', 'Consumption': '15,6W', 'Power': '100V AC to 240V AC, 50 Hz to 60 Hz', 'Noise': 'Fanless', 'Dimensions': '220 x 440 x 43,5 mm', 'Weight': '2,5Kg'} | Networking | Switches | Can be managed | 221,90 €
RG-S2915-24GT4MS-P-L | https://d1x12lhh8s9nlj.cloudfront.net/images/productos/products/RG-S2915-24GT4MS-P-L/RG-S2915-24GT4MS-P-L.png | N/A | ['Ruijie', 'Switch PoE Manageable Layer 2', '24 PoE ports RJ45 Gigabit + 4 SFP ports 2.5Gigabit', 'PoE+ 802.3af/at Up to 30W per port', 'Up to 370W in total', 'VLAN/STP/RSTP/ACL/QoS/RIP', 'LACP/DHCP Snooping/IGMP Snooping', 'Rackmount -'] | {'Interface': '24 Ports RJ45 + 4 SFP Ports + 1 Console Port + 1 USB Port', 'Port speed': '24 Ports 10/100/1000Mbps + 4 Ports 2.5 Gigabit Ports', 'PoE features': '24 PoE/PoE+ Ports 802.3af/at\nUp to 30W per port\nUp to 370W of total PoE power', 'Switching Capacity': '68Gbps', 'Reshipment Rate': '51Mbps', 'MAC Table': '16K', 'ARP Table': '512', 'Routers Table': '64 Static routes', 'Jumbo Frame': '9126', 'VLAN': 'Up to 4096 802.1Q / Port-based / Voice VLAN / Basic QinQ', 'QinQ': 'QinQ Basic / QinQ Flexible', 'Redundancy Control': 'STP / RSTP / LACP / RLDP', 'Protocol Management': 'Web / Cloud / APP / SNMP / CLI / sFLOW / SSH', 'DHCP': 'Server / Client / Snooping / Relay', 'Routing': 'IPv4/IPv6 static routing / RIP / RIPng', 'ACL': 'Standard / Extended / MAC-based ACLs', 'QoS': '8 priorities per port: Port Rate Limit / SP / WRR / DRR / SP+WRR / SP+DRR, RED/WRED', 'Multicast': 'IGMP v1, v2', 'Security': 'Invalid MAC filtering / Hardware CPP and NFPP / 802.1X / Radius / Tacacs+', 'Operating temperature': '0° C - 45° C', 'Consumption': 'Maximum with PoE 403W', 'Power': '100V AC to 240V AC, 50 Hz to 60 Hz', 'Noise': '<40dB', 'Dimensiones': '292 x 440 x 43,6 mm', 'Peso': '2,8Kg'} | Networking | Switches | Can be managed | 414,80 €
RG-S5300-48GT4XS-E | https://d1x12lhh8s9nlj.cloudfront.net/images/productos/products/RG-S5300-48GT4XS-E/RG-S5300-48GT4XS-E.png | N/A | ['Ruijie', 'Manageable Switch Layer 3', '48 ports RJ45 Gigabit + 4 SFP+ ports 10Gigabit', 'Rackmount', 'VLAN/Port Isolation/STP/RSTP/ACL/QoS/RIP/BGP', 'LACP/DHCP Snoop/IGMP Snoop/RIP/OSPFv2/OSPFv3'] | {'Interface': '48 Ports RJ45 + 4 SFP+ Ports', 'Port speed': '48 Ports 10/100/1000Mbps + 4 Ports 10Gb', 'VLAN': 'Up to 4096 802.1Q / Port-based / Private VLAN / GVRP / Super VLAN / Basic QinQ', 'Redundancy Control': 'STP / RSTP / MSTP / LACP / ERPS', 'Protocol Management': 'Web/Cloud/APP / SNMP / CLI / RMON', 'DHCP': 'Server / Client / Snooping / Relay / IPV6 Snooping / Ipv6 Client / IPv6 Relay', 'Routers': 'IPv4/IPv6 static routing / RIP / RIPng / OSPFv2 / OSPFv3 / BGP4 / ISIS / Routing policy', 'ACL': 'Standard and Extended ACLs', 'QoS': '8 priorities per port: SP / WRR / DRR / SP+WRR / SP+DRR / RED / WRED', 'Virtual Stacking': 'VSU technology', 'Operating temperature': '0° C - 45° C', 'Power': 'AC 100 V - 240 V', 'Consumption': '55W', 'Dimensions': '442 x 220 x 43.6 mm'} | Networking | Switches | Can be managed | 750,00 €
RG-S5310-24GT4XS-P-E | https://d1x12lhh8s9nlj.cloudfront.net/images/productos/products/RG-S5310-24GT4XS-P-E/RG-S5310-24GT4XS-P-E.png | N/A | ['Ruijie', '3 PoE Layer Managed Switch', '24 ports RJ45 Gigabit + 4 SFP+ ports 10Gigabit', '24 PoE+ Ports 802.3at', 'Power supply not included', '2 Redundant Power Supply Slot', 'Rackmount', 'VLAN/Port Isolation/STP/RSTP/ACL/QoS/RIP/BGP', 'LACP/DHCP Snoop/IGMP Snoop/RIP/OSPFv2/OSPFv3'] | {'Interface': '24 PoE Ports RJ45 + 4 SFP+ Ports', 'Port speed': '24 Ports 10/100/1000Mbps + 4 Ports 10Gb', 'PoE features': '24 PoE/PoE+ Ports 802.3af/at', 'Total PoE Power': 'With power supply RG-PA600I-P-F 370W\nWith power supply RG-PA1000I-P-F 740W', 'VLAN': 'Up to 4096 802.1Q / Port-based / Private VLAN / GVRP / Super VLAN / Basic QinQ', 'Redundancy control': 'STP, RSTP, MSTP, LACP, ERPS', 'Protocol Management': 'Web/Cloud/APP, SNMP, CLI, RMON', 'DHCP': 'Server / Client / Snooping / Relay / IPV6 Snooping / Ipv6 Client / IPv6 Relay', 'Routers': 'IPv4/IPv6 static routing, RIP, RIPng, OSPFv2, OSPFv3, BGP, and ISIS, Routing policy', 'ACL': 'Standard and Extended ACLs', 'QoS': '8 priorities per port: SP, WRR, DRR, SP+WRR, SP+DRR, RED/WRED', 'Virtual Stacking': 'VSU technology', 'Power supply': 'Not included, 2 Slot supports redundancy 1+1. Minimum 1 Unit of RG-PA600I-P-F or RG-PA1000I-P-F is required', 'Operating temperature': '0° C - 45° C', 'Power': 'AC 100 V - 240 V', 'Consumption': 'Without PoE < 40W, With PoE < 810W', 'Dimensions': '420 x 420 x 43.6 mm'} | Networking | Switches | Can be managed | 770,00 €
RG-S5760C-24SFP/8GT8XS-X | https://d1x12lhh8s9nlj.cloudfront.net/images/productos/products/RG-S5760C-24SFP_8GT8XS-X/RG-S5760C-24SFP_8GT8XS-X.png | N/A | ['Ruijie', 'Manageable Switch Layer 3', '24 Gigabit SFP ports (8 Combo) + 8 RJ45 Gigabit (8 combo) + 8 SFP+ ports 10Gigabit', 'Power supply not included', 'Rackmount', '2 Redundant power supply slot', 'Expansion Slot', 'VLAN/VXLAN/Port Isolation/STP/RSTP/ACL/QoS/RIP/BGP', 'LACP/DHCP Snooping/IGMP nooping/RIP/OSPFv2/OSPFv3/BGP4/BGP4+'] | {'Interface': '24 SFP Ports (8 Combo) + 8 RJ45 (Combo) + 8 SFP+ Ports + 1 MGMT Port + 1 Console Port + 1 USB Port', 'Port speed': '24 10/100/1000Mbps SFP Ports + 8 RJ45 10/100/1000Mbps + 8 10Gb SFP+ Ports', 'Switching Capacity': '880Gbps', 'Reshipment Rate': '426/600Mbps', 'MAC Table': '64K', 'ARP Table': '24K', 'Routers Table': '24K (IPv4+IPv6)', 'VLAN': 'Up to 4096 802.1Q / Port-based / Private VLAN / GVRP / Super VLAN / Basic QinQ / VXLAN', 'Redundancy Control': 'STP / RSTP / MSTP / LACP / RLDP / ERPS', 'Protocol Management': 'Web / Cloud / APP / SNMP / CLI / RMON', 'DHCP': 'Server / Client / Snooping / Relay / IPV6 Snooping / Ipv6 Client / IPv6 Relay', 'Routing': 'IPv4/IPv6 static routing / RIP / RIPng / OSPFv2 / OSPFv3 / BGP4 and BGP4+ / IS-ISv4 and IS-ISv6', 'ACL': 'Standard / Extended / MAC-based ACLs', 'QoS': '8 priorities per port: SP / WRR / DRR / SP+WRR / SP+DRR, RED/WRED', 'QinQ': 'QinQ Basic / QinQ Flexible', 'Multicast': 'IGMP v1, v2, v3 / IGMP Proxy / IGMP v1, v2, v3 Snooping / IGMP Filtering / IGMP Fast-leave / PIM-DM / PIM-SM / PIM-SSM / MLD Snooping / MLD PIM IPv6', 'MPLS': 'MPLS L3VPN', 'Security': 'AAA / SSH / BPDU Guard / IP Source Guard / CPP & NFPP / Port Protection', 'High Availability and Virtual Stacking': 'Tecnología VSU / ERPS / REUP', 'Operating temperature': '0° C - 45° C without expansion card\n0° C - 40° C with expansion card', 'Consumption': '77W', 'Power': 'Not included, 2 Slot supports redundancy 1+1. Minimum 1 Unit of RG-PA150IB-F or RG-PA150I-F is required', 'Dimensions': '442 x 340 x 44 mm'} | Networking | Switches | Can be managed | 1183,00 €
RG-S5760C-48GT4XS-X | https://d1x12lhh8s9nlj.cloudfront.net/images/productos/products/RG-S5760C-48GT4XS-X/RG-S5760C-48GT4XS-X.png | N/A | ['Ruijie', 'Manageable Switch Layer 3', '48 ports RJ45 Gigabit + 4 SFP+ ports 10Gigabit', 'Rackmount', 'Power supply not included', '2 Redundant power supply slot', 'Expansion Slot', 'VLAN/VXLAN/Port Isolation/STP/RSTP/ACL/QoS/RIP/BGP', 'LACP/DHCP Snooping/IGMP nooping/RIP/OSPFv2/OSPFv3/BGP4/BGP4+'] | {'Interface': '48 Ports RJ45 + 4 SFP+ Ports + 1 MGMT Port +1 Console Port + 1 USB Port', 'Port speed': '48 10/100/1000Mbps + 4 10Gb SFP+ ports', 'Switching Capacity': '880Gbps', 'Reshipment Rate': '402/600Mbps', 'MAC Table': '64K', 'ARP Table': '24K', 'Routers Table': '24K (IPv4+IPv6)', 'VLAN': 'Up to 4096 802.1Q / Port-based / Private VLAN / GVRP / Super VLAN / Basic QinQ / VXLAN', 'Redundancy Control': 'STP / RSTP / MSTP / LACP / RLDP / ERPS', 'Protocol Management': 'Web / Cloud / APP / SNMP / CLI / RMON', 'DHCP': 'Server / Client / Snooping / Relay / IPV6 Snooping / Ipv6 Client / IPv6 Relay', 'Routing': 'IPv4/IPv6 static routing / RIP / RIPng / OSPFv2 / OSPFv3 / BGP4 and BGP4+ / IS-ISv4 and IS-ISv6', 'ACL': 'Standard / Extended / MAC-based ACLs', 'QoS': '8 priorities per port: SP / WRR / DRR / SP+WRR / SP+DRR, RED/WRED', 'QinQ': 'QinQ Basic / QinQ Flexible', 'Multicast': 'IGMP v1, v2, v3 / IGMP Proxy / IGMP v1, v2, v3 Snooping / IGMP Filtering / IGMP Fast-leave / PIM-DM / PIM-SM / PIM-SSM / MLD Snooping / MLD PIM IPv6', 'MPLS': 'MPLS L3VPN', 'Security': 'AAA / SSH / BPDU Guard / IP Source Guard / CPP & NFPP / Port Protection', 'High Availability and Virtual Stacking': 'Tecnología VSU / ERPS / REUP', 'Operating temperature': '0° C - 45° C without expansion card\n0° C - 40° C with expansion card', 'Consumption': '70W', 'Power': 'Not included, 2 Slot supports redundancy 1+1. Minimum 1 Unit of RG-PA150IB-F or RG-PA150I-F is required', 'Dimensions': '442 x 340 x 44 mm'} | Networking | Switches | Can be managed | 1700,00 €
RG-XS-S1930J-48GT4SFP | https://d1x12lhh8s9nlj.cloudfront.net/images/productos/products/RG-XS-S1930J-48GT4SFP/RG-XS-S1930J-48GT4SFP.png | N/A | ['Ruijie', 'Manageable Desktop Switch Layer 2', '48 ports RJ45 10/100/1000 Mbps + 4 SFP ports 10/100/1000 Mbps', 'Racking', 'VLAN/STP/RSTP/MSTP/ACL/QoS/SNMP', 'LACP/DHCP Snooping/IGMP Snooping'] | {'Interface': '48 Ports RJ45+ 4 SFP Ports', 'Port speed': '48 Ports 10/100/1000Mbps + 4 Ports 10/100/1000Mbps', 'VLAN': '802.1Q / Private VLAN / MAC VLAN / Voice VLAN / Protocol VLAN / VLAN Mapping', 'Redundancy control': 'STP, RSTP, MSTP, LACP', 'Protocol Management': 'Web/Cloud/APP, SNMP, CLI', 'DHCP': 'Client / Snooping', 'ACL': 'Standard and Extended ACLs', 'QoS': '8 Queues / Rate Limit / 802.1p / DSCP', 'Operating temperature': '-5° C - 50° C', 'Power': 'AC 100 V - 240 V', 'Consumption': '40 W', 'Dimensions': '440 x 208 x 44 mm', 'Weight': '2,8 Kg'} | Networking | Switches | Can be managed | 395,00 €
SW0604HIPOE-MGF-120-DIN | https://d1x12lhh8s9nlj.cloudfront.net/images/productos/products/SW0604HIPOE-MGF-120-DIN/SW0604HIPOE-MGF-120-DIN.png | N/A | ['Private brand', 'Manageable Desktop Switch', '2 Ports RJ45 Gigabit PoE+ 802.3.af/at + 2 Gigabit Hi-PoE Ports', '2 Gigabit SFP Ports', 'Supports PoE power up to 120 W total for all ports', 'Up to 90W on port 1 or 2 and up to 30W on ports 3 and 4', 'Compatible with PoE IEEE802.3af/at and Hi-PoE', 'Din rail mounting'] | {'Interface': '4 Ports RJ45 Gigabit + 2 SFP Gigabit Ports', 'PoE characteristics': 'Up to 90W ports 1 or 2 IEEE802.3bt Hi-PoE\nUp to 30W ports 3-4 IEEE802.3af/at PoE/PoE+\nMaximum 120W', 'Extended PoE': 'Up to 250m\nThe port must be forced to 10Mbps', 'Supported Topologies': 'Ring / Star / Bus / Tree', 'Physical Layer Protocols': 'MDX/MDIX/Flow Control', 'Network Protocols': 'VLAN/STP/RSTP/MSTP/SNMP/IGMP Snooping/802.1x/Port Isolation/QinQ/ERPS', 'Management Protocols': 'SNMP/CLI/Console/WebUI/SSH/Telnet/Rmon', 'Quality of service': 'Highlighting and priority mapping\nSupports SP and WRR algorithms\nRate limit\nQoS-based policies', 'Link Aggregation': 'Up to 12 groups', 'Jumbo Frame': '10Kbyes', 'ACL': 'Supports 500 ACL of standard and extended type', 'Switching Capacity': '36Gbps', 'MAC Table': '16K', 'Packet Forwarding Rate': '26,78Mbps', 'Buffer': '12M', 'Installation': 'DIN rail', 'Power': 'DC 48 V ~ 58 V', 'Dimensions': '48 (D) x 104 (H) x 143 (W) mm', 'Weight': '580 g', 'Operating temperature': '-40º C ~ 75º C'} | Networking | Switches | Can be managed | 147,00 €
SW1008HIPOE-MGF-240-DIN | https://d1x12lhh8s9nlj.cloudfront.net/images/productos/products/SW1008HIPOE-MGF-240-DIN/SW1008HIPOE-MGF-240-DIN.png | N/A | ['Private brand', 'Manageable Desktop Switch', '6 Ports RJ45 Gigabit PoE+ 802.3.af/at + 2 Gigabit Hi-PoE Ports', '2 Gigabit SFP Ports', 'Supports PoE power up to 240 W total for all ports', 'Up to 90W on port 1 and 2 and up to 30W on ports 3-8', 'Compatible with PoE IEEE802.3af/at and Hi-PoE', 'DIN rail mount'] | {'Interface': '8 Ports RJ45 Gigabit + 2 SFP Gigabit Ports', 'PoE characteristics': 'Up to 90W ports 1 and 2 IEEE802.3bt Hi-PoE\nUp to 30W ports 3-8 IEEE802.3af/at PoE/PoE+\nMaximum 240W', 'Extended PoE': 'Up to 250m\nThe port must be forced to 10Mbps', 'Supported Topologies': 'Ring / Star / Bus / Tree', 'Physical Layer Protocols': 'MDX/MDIX/Flow Control', 'Network Protocols': 'VLAN/STP/RSTP/ERPS/SNMP/IGMP Snooping/802.1x/Port Isolation/QinQ', 'Management Protocols': 'SNMP/CLI/Console/WebUI/SSH/Telnet/Rmon', 'Quality of service': 'Highlighting and priority mapping\nSupports SP and WRR algorithms\nRate limit\nQoS-based policies', 'Link Aggregation': 'Up to 12 groups', 'Jumbo Frame': '10Kbyes', 'ACL': 'Supports 500 ACL of standard and extended type', 'Switching Capacity': '36Gbps', 'MAC Table': '16K', 'Packet Forwarding Rate': '26,78Mbps', 'Buffer': '12M', 'Installation': 'DIN rail', 'Power': 'DC 48 V ~ 58 V - The equipment does not include power supply. The following references are recommended:\n- DC48V5A-DIN\n- DC48V2A-DIN', 'Dimensions': '48 (D) x 104 (H) x 143 (W) mm', 'Weight': '580 g', 'Operating temperature': '-40º C ~ 75º C'} | Networking | Switches | Can be managed | 175,00 €
SW1008POE-MGF-96 | https://d1x12lhh8s9nlj.cloudfront.net/images/productos/products/SW1008POE-MGF-96/SW1008POE-MGF-96.png | OEM | ['Desktop Switch', '8 ports RJ45 10/100/1000 Mbps + 2 SFP Gigabit', '8 PoE+ ports up to 30W', '1 Hi-PoE port only up to 46W', 'Provides PoE power up to 96W total for all ports', 'Ai PoE, Ai QOS, Ai Extend, Ai VLAN', 'Compatible with PoE IEEE802.3af/at'] | {'Brand': 'OEM', 'Interface': '8 PoE RJ45 + 2 SFP ports', 'Port speed RJ45': '8 x 10/100/10000 + 2 x 10/100/1000 Mbps', 'SFP port speed': '2x Gigabit', 'Redundancy': 'STP/RSTP/MSTP', 'Power supply': 'Up to 30 W per (96W port for the entire device)', 'PoE features': '1 Hi-PoE port up to 46W', 'Smart Features': 'Ai PoE, Ai QOS, Ai Extend, Ai VLan', 'Power': 'AC 100 V - 240 V', 'Operating temperature': '0º C - 40º C', 'Dimensions': '225(D) x 35(W) x 120(An)mm'} | Networking | Switches | Can be managed | 73,50 €
SW1208HIPOE-MGF-240-DIN | https://d1x12lhh8s9nlj.cloudfront.net/images/productos/products/SW1208HIPOE-MGF-240-DIN/SW1208HIPOE-MGF-240-DIN.png | N/A | ['Private brand', 'Manageable Desktop Switch', '6 Ports RJ45 Gigabit PoE+ 802.3.af/at + 2 Gigabit Hi-PoE Ports', '4 Gigabit SFP Ports', 'Supports PoE power up to 240 W total for all ports', 'Up to 90W on port 1 and 2 and up to 30W on ports 3-8', 'Compatible with PoE IEEE802.3af/at and Hi-PoE', 'DIN rail mount'] | {'Interface': '8 Ports RJ45 Gigabit + 4 SFP Gigabit Ports', 'PoE characteristics': 'Up to 90W ports 1 and 2 IEEE802.3bt Hi-PoE\nUp to 30W ports 3-8 IEEE802.3af/at PoE/PoE+\nMaximum 240W', 'Extended PoE': 'Up to 250m\nThe port must be forced to 10Mbps', 'Supported Topologies': 'Ring / Star / Bus / Tree', 'Physical Layer Protocols': 'MDX/MDIX/Flow Control', 'Network Protocols': 'VLAN/STP/RSTP/MSTP/ERPS/SNMP/IGMP Snooping/802.1x/Port Isolation/QinQ', 'Management Protocols': 'SNMP/CLI/Console/WebUI/SSH/Telnet/Rmon', 'Quality of service': 'Highlighting and priority mapping\nSupports SP and WRR algorithms\nRate limit\nQoS-based policies', 'Link Aggregation': 'Up to 12 groups', 'Jumbo Frame': '10Kbyes', 'ACL': 'Supports 500 ACL of standard and extended type', 'Switching Capacity': '36Gbps', 'MAC Table': '16K', 'Packet Forwarding Rate': '26,78Mbps', 'Buffer': '12M', 'Installation': 'DIN rail', 'Power': 'DC 48 V ~ 58 V - The equipment does not include power supply. The following references are recommended:\n- DC48V5A-DIN\n- DC48V2A-DIN', 'Dimensions': '48 (D) x 104 (H) x 143 (W) mm', 'Weight': '580 g', 'Operating temperature': '-40º C ~ 75º C'} | Networking | Switches | Can be managed | 207,00 €
SW1816POE-MGF-250 | https://d1x12lhh8s9nlj.cloudfront.net/images/productos/products/SW1816POE-MGF-250/SW1816POE-MGF-250.png | N/A | ['Managed Desktop Switch', '16 ports RJ45 10/100/1000 Mbps + 2 Gigabit SFP ports', '16 PoE ports (ports 1~16)', 'Supports PoE power supply up up 250W in total for all ports', 'Compatible with PoE IEEE802.3af/at'] | {'Interface': '16 ports RJ45 10/100/1000 Mbps + 2 Gigabit SFP ports', 'Port speed': '16 x 10/100/1000 Mbps - 2 x SFP 10/100/1000 Mbps', 'Power supply': 'Up to 46 W per port (250 W for the complete device)', 'PoE features': 'According to IEEE 802.3bt / IEEE 802.3at PoE+ / IEEE 802.3af PoE', 'Redundancy': 'STP/RSTP/MSTP', 'Management Protocols': 'Web/CLI/SSH/Telnet/RMON/SNMP V1/V2/V3', 'Power': 'AC 100 V - 240 V', 'Operating temperature': '-40° C - 55° C', 'Dimensions': '180 (D) x 44 (H) x 440 (W) mm'} | Networking | Switches | Can be managed | 130,00 €
SW2624HIPOE-MGF-360-DIN | https://d1x12lhh8s9nlj.cloudfront.net/images/productos/products/SW2624HIPOE-MGF-360-DIN/SW2624HIPOE-MGF-360-DIN.png | N/A | ['Private brand', 'Manageable Desktop Switch', '20 Ports RJ45 Gigabit PoE+ 802.3.af/at + 4 Gigabit Hi-PoE Ports', '4 Gigabit SFP Ports', 'Supports PoE power up to 360 W total for all ports', 'Up to 90W on port 1-2 and 23-24', 'Up to 30W on ports 3-22', 'Compatible with PoE IEEE802.3af/at and Hi-PoE', 'DIN rail mount'] | {'Interface': '24 Ports RJ45 Gigabit + 4 SFP Gigabit Ports', 'PoE characteristics': 'Up to 90W ports 1-2 and 23-24 IEEE802.3bt Hi-PoE\nUp to 30W ports 3-22 IEEE802.3af/at PoE/PoE+\nMaximum 360W', 'Supported Topologies': 'Ring / Star / Bus / Tree', 'Physical Layer Protocols': 'MDX/MDIX/Flow Control', 'Network Protocols': 'VLAN/STP/RSTP/MST/ERPS/SNMP/IGMP Snooping/802.1x/Port Isolation/QinQ', 'Management Protocols': 'SNMP/CLI/Console/WebUI/SSH/Telnet/Rmon', 'Quality of service': 'Highlighting and priority mapping\nSupports SP and WRR algorithms\nRate limit\nQoS-based policies', 'Link Aggregation': 'Up to 12 groups', 'Jumbo Frame': '10Kbyes', 'ACL': 'Supports 500 ACL of standard and extended type', 'Switching Capacity': '68Gbps', 'MAC Table': '16K', 'Packet Forwarding Rate': '50,59Mbps', 'Buffer': '12M', 'Installation': 'DIN rail', 'Power': 'DC 48 V ~ 58 V- The equipment does not include power supply. The following references are recommended:\n- DC48V5A-DIN', 'Dimensions': '108 (D) x 104 (H) x 143 (W) mm', 'Weight': '1,3 Kg', 'Operating temperature': '-40º C ~ 75º C', 'Relay Output': 'Switch failure is reported via relay. The relay interface can be connected to a buzzer or other monitoring devices to achieve the physical layer shutdown alarm function. When the switch is off, RELAY1 and RELAY2 will change to the connected state and, therefore, the buzzer will sound and the monitoring devices will detect the switch failure and report the errors to the data center. This output cannot be configured at software level.'} | Networking | Switches | Can be managed | 425,00 €
SW2624POE-MGF-250 | https://d1x12lhh8s9nlj.cloudfront.net/images/productos/products/SW2624POE-MGF-250/SW2624POE-MGF-250.png | N/A | ['Manageable Desktop Switch', '24 ports RJ45 10/100/1000 Mbps + 2 Gigabit SFP ports', '24 PoE ports (ports 1~24)', 'Supports PoE power supply up up 250W in total for all ports', 'Compatible with PoE IEEE802.3af/at'] | {'Interface': '24 ports RJ45 10/100/1000 Mbps + 2 Gigabit SFP ports', 'Port speed': '24 x 10/100/1000 Mbps - 2 x SFP 10/100/1000 Mbps', 'Power supply': 'Up to 46 W per port (250 W for the complete device)', 'PoE features': 'According to norm IEEE 802.3at PoE+ / IEEE 802.3af PoE', 'CCTV Mode': 'Up to 250m', 'Redundancy': 'STP/RSTP/MSTP', 'Management Protocols': 'Web/CLI/SSH/Telnet/RMON/SNMP V1/V2/V3', 'Power': 'AC 100 V - 240 V', 'Operating temperature': '-40° C - 55° C', 'Dimensions': '293 (D) x 44 (H) x 440 (W) mm'} | Networking | Switches | Can be managed | 140,00 €
SW3224POE-MGC-300 | https://d1x12lhh8s9nlj.cloudfront.net/images/productos/products/SW3224POE-MGC-300/SW3224POE-MGC-300.png | N/A | ['Manageable Desktop Switch', '24 ports RJ45 Gigabit + 4 ports RJ45 Combo Gigabit + 4 SFP Combo Gigabit ports', '24 PoE+ ports', 'PoE supports up to a total of 300W', 'Compatible with PoE IEEE802.3af/at'] | {'Interface': '24 PoE ports + 4 Combo RJ45 + 4 SFP Combo', 'Port speed': '24 x 10/100/1000 Mbps - 4 x RJ45 10/100/1000 Mbps - 4 x SFP 10/100/1000 Mbps', 'Power supply': 'Up to 30 W per port (300 W for the complete device)', 'PoE features': 'According to IEEE 802.3at PoE+ / IEEE 802.3af PoE / PoE Watchdog standard', 'Redundancy': 'STP/RSTP/MSTP/ERPS', 'Management Protocols': 'Web, Telnet, CLI, SSH, SNMP, RMON', 'Power': 'AC 100 V - 240 V', 'Operating temperature': '-20° C - 55° C', 'Dimensions': '285 (D) x 45 (H) x 445 (W) mm', 'Protocols L2': 'Port Mirroring / Port Isolation / LACP / VLAN / STP / RSTP / MSTP / ACL / IGMP Snooping / MLD Snooping / QoS 802.1p / DHCP Snooping / TACACS+ / 802.1x / AAA Authentication / Port Security', 'Weight': '3,9Kg'} | Networking | Switches | Can be managed | 145,00 €
SW5248-MGF-600 | https://d1x12lhh8s9nlj.cloudfront.net/images/productos/products/SW5248-MGF-600/SW5248-MGF-600.png | N/A | ['Gigabit SFP', '48 PoE ports (ports 1~48)', 'Supports PoE power supply up up 600W in total for all ports', 'Compatible with PoE IEEE802.3af/at'] | {'Interface': '48 ports RJ45 10/100/1000 Mbps + 2 Gigabit SFP ports', 'Port speed': '48 x 10/100/1000 Mbps - 4 x SFP 10/100/1000 Mbps', 'Power supply': 'Up to 30 W per port (600 W for the complete device)', 'PoE features': 'According to norm IEEE 802.3at PoE+ / IEEE 802.3af PoE', 'Redundancy': 'STP/RSTP/MSTP/ERPS', 'Management Protocols': 'Web/CLI/SSH/Telnet/RMON/SNMP V1/V2/V3', 'Power': 'AC 100 V - 240 V', 'Operating temperature': '-25° C - 60° C', 'Dimensions': '290 (D) x 44 (H) x 440 (W) mm'} | Networking | Switches | Can be managed | 465,00 €
TK-TSW202 | https://d1x12lhh8s9nlj.cloudfront.net/images/productos/products/TK-TSW202/TK-TSW202.png | N/A | ['Teltonika', 'Industrial Managed PoE Switch', '8 Ethernet RJ45 ports [%VAR%] Gigabit', '2 SFP Ports', '8 PoE+ Ports 802.3af/at', 'Up to 30W per port', 'Total PoE power 240W', 'DC power connector of 2 industrial power supply pins', 'DC 7 to 57V', 'Status LEDs'] | {'Interface': '8 ports RJ45 10/100/1000 Mbps + 2 Gigabit SFP Ports', 'Operating System': 'TSWOS (Based on OpenWRT)', 'PoE': 'Ports 1~8 802.3af/at Up to 30 W per port', 'PoE features': 'According to norm IEEE 802.3at PoE+ / IEEE 802.3af PoE', 'RAM': '128MB, DDR3', 'FLASH storage': '16 MB serial flash', 'VLAN': '802.1Q to 4094', 'Redundancy Protocols': 'Spanning Tree (STP, RTSP)', 'Network Protocols and Technologies': 'LLDP\nProfinet (class B)\nEnergy Efficient Ethernet 802.3az\nMRP client/manager role\nForwarding table\nJumbo Frame 10000 bytes\nLoop Prevention\nPort Mirroring\nPort Isolation\nSNMP v2/v3', 'DHCP': 'Ipv4 Server and Client / Ipv6 Client', 'Routers': 'IPv4/IPv6 static routing, DHCPv6 client, static IPv6 address', 'QoS': 'Port priority\nDSCP priority\n802.1p priority\nTOS\nScheduling method SP/WFQ/WRR\nBandwidth control Rate limiting, storm control\nTraffic Shaper Port-based shaping', 'Management protocols': 'Web/Cloud/CLI/FOTA', 'Power': 'DC connector 2 Industrial pins 7~57VDC without powering PoE devices and 44~57VDC powering PoE devices (Power supply not included)\nMaximum consumption 8W / 248W with PoE', 'Material': 'Anodized aluminum', 'Temp. operation': '-40º C ~ +75º C', 'Operating humidity': '10 ~ 90 % (non-condensing)', 'Mounting kit': 'Rail Mounting Kit\nCompact Rail Mounting Kit (Optional)\nSurface Mount Kit (Optional)', 'Protection': 'IP30', 'Dimensions': '44,2 (Al) x 132 (W) × 122,2 (D) mm', 'Weight': '610 g'} | Networking | Switches | Can be managed | 103,00 €
TK-TSW212 | https://d1x12lhh8s9nlj.cloudfront.net/images/productos/products/TK-TSW212/TK-TSW212.png | N/A | ['Teltonika', 'Industrial Managed Switch', '8 Ethernet RJ45 ports [%VAR%] Gigabit', '2 SFP Ports', 'DC power connector of 2 industrial power supply pins', 'DC 7 to 57V', 'Status LEDs'] | {'Interface': '8 ports RJ45 10/100/1000 Mbps + 2 SFP Ports', 'Operating System': 'TSWOS (Based on OpenWRT)', 'RAM': '128MB, DDR3', 'FLASH storage': '16 MB serial flash', 'VLAN': '802.1Q to 4094', 'Redundancy Protocols': 'Spanning Tree (STP, RTSP)', 'Network Protocols and Technologies': 'LLDP\nProfinet (class B)\nEnergy Efficient Ethernet 802.3az\nMRP client/manager role\nForwarding table\nJumbo Frame 10000 bytes\nLoop Prevention\nPort Mirroring\nPort Isolation\nSNMP v2/v3', 'DHCP': 'Ipv4 Server and Client / Ipv6 Client', 'Routers': 'IPv4/IPv6 static routing, DHCPv6 client, static IPv6 address', 'QoS': 'Port priority\nDSCP priority\n802.1p priority\nTOS\nScheduling method SP/WFQ/WRR\nBandwidth control Rate limiting, storm control\nTraffic Shaper Port-based shaping', 'Management protocols': 'Web/Cloud/CLI/FOTA', 'Power': 'DC connector 2 Industrial pins 7~57VDC (Not including power supply)\nMaximum consumption 6W', 'Material': 'Anodized aluminum', 'Temp. operation': '-40º C ~ +75º C', 'Operating humidity': '10 ~ 90 % (non-condensing)', 'Mounting kit': 'Rail Mounting Kit\nCompact Rail Mounting Kit (Optional)\nSurface Mount Kit (Optional)', 'Protection': 'IP30', 'Dimensions': '44,2 (Al) x 132 (W) × 122,2 (D) mm', 'Weight': '615 g'} | Networking | Switches | Can be managed | 92,00 €
XS-SW0604HIPOE-MF-120-DIN | https://d1x12lhh8s9nlj.cloudfront.net/images/productos/products/XS-SW0604HIPOE-MF-120-DIN/XS-SW0604HIPOE-MF-120-DIN.png | N/A | ['X-Security', 'Manageable Desktop Switch', '3 ports RJ45 Fast Ethernet PoE+ 802.3.af/at + 1 Gigabit Hi-PoE Port', '2 Gigabit SFP Ports', 'Supports PoE power up to 120 W total for all ports', 'Up to 60W on port 4 and up to 30W on ports 1-3', 'Compatible with PoE IEEE802.3af/at and Hi-PoE', 'Din rail mounting'] | {'Interface': '3 RJ45 ports + 1 Gigabit Hi-PoE port + 2 fiber SFP ports', 'Port speed': '3 x 10/100 Mbps + 1 x 10/100/1000 Mbps + 2 x 10/100/1000 Mbps', 'Power supply': 'Up to 60W (HI-POE) on the 4 port and up to a maximum of 30W between 1-3(120 W ports for the entire device)', 'PoE features': 'Hi-PoE / IEEE 802.3at PoE+ / IEEE 802.3af PoE', 'Installation': 'DIN rail', 'Power': 'DC 48 V ~ 57 V', 'Operating temperature': '-30º C ~ 65º C', 'Dimensions': '100 (D) x 30 (H) x 150 (W) mm', 'Weight': '480g', 'Network Protocols': 'VLAN/STP/RSTP/SNMP/Loop Detection'} | Networking | Switches | Can be managed | 77,00 €
XS-SW1006HIPOE-MFG-120-DIN | https://d1x12lhh8s9nlj.cloudfront.net/images/productos/products/XS-SW1006HIPOE-MFG-120-DIN/XS-SW1006HIPOE-MFG-120-DIN.png | N/A | ['X-Security', 'Manageable industrial switch', '6 ports RJ45 10/100/1000 Mbps + 4 SFP port Gigabait Uplink', '2 HiPoE Port', 'Manageable CAPA 2', 'Compatible with PoE IEEE802.3af/at and Hi-PoE', 'Total Consumption 120W', 'DIN rail mount'] | {'Interface': '6 PoE ports RJ45 + 4 SFP Uplink ports 1 RS232 + 1 RS485', 'Port speed': '6 x 10/100/1000 Mbps BaseT /4 x 100/1000 Mbps BaseX', 'Power supply': 'Up to 60W (Hi-POE) in the port 1 and 2 (120 W for the whole device)', 'PoE features': 'Hi-PoE / IEEE 802.3at PoE+ / IEEE 802.3af PoE', 'Installation': 'DIN rail', 'Redundancy': 'STP/RSTP/MSTP/ERPS', 'Management Protocols': 'Web/CLI/SSH/Telnet/SNMP V1/V2/V3', 'Power': 'DC 9 V - 57 V/ PoE: 48 V-57 V', 'Operating temperature': '-40º C ~ 75º C', 'Dimensions': '125 (D) x 53.5 (H) x 175 (W) mm'} | Networking | Switches | Can be managed | 255,00 €
XS-SW1008HIPOE-MGF-120-DIN | https://d1x12lhh8s9nlj.cloudfront.net/images/productos/products/XS-SW1008HIPOE-MGF-120-DIN/XS-SW1008HIPOE-MGF-120-DIN.png | N/A | ['X-Security', 'Industrial Managable Switch', '8 ports RJ45 10/100/1000 Mbps + 2 SFP Gigabit ports', 'Supports PoE power supply up up 120W in total for all ports', 'Up to 90W on port 1-2 and up to 30W on ports 3-8', 'Compatible with PoE IEEE802.3af/at , Hi-PoE and IEEE 802.3bt', 'Din rail mounting'] | {'Interface': '8 PoE ports RJ45 + 2 SFP fiber ports', 'Port speed': '8x 10/100 /1000Mbps + 2 x 1000 Mbps Base-X', 'Power supply': 'Up to 90W on 1-2 ports and up to a maximum of 30W between 3-8 (120 W ports for the entire device)', 'PoE features': 'According to Hi-PoE / IEEE 802.3at PoE+ / IEEE 802.3af PoE/ IEEE802.3bt PoE+ / IEEE [%VAR%] PoE/ [%VAR%]', 'Redundancy': 'STP/RSTP/MSTP/ERPS', 'Management Protocols': 'Web/CLI/Telnet/SNMP V1/V2/V3', 'Maximum consumption': '120 W (DC 48V 2.5A)', 'Power': 'DC 48 V - 57 V (power supply not included)', 'Installation': 'DIN rail', 'Operating temperature': '-40º C ~ 75º C', 'Dimensions': '127.5 (D) x 179.3 (H) x 53.5 (W) mm'} | Networking | Switches | Can be managed | 265,00 €
XS-SW1208HIPOE-MGF-110 | https://d1x12lhh8s9nlj.cloudfront.net/images/productos/products/XS-SW1208HIPOE-MGF-110/XS-SW1208HIPOE-MGF-110.png | N/A | ['X-Security', 'Desk-top switch managed', '12 ports RJ45 10/100/1000 Mbps + 2 SFP ports 1.25Gbps [%VAR%]', 'Up to 90W on 1-2 ports and up to 30W on 3-8 ports', 'PoE supports up to a total of 110W', 'Compatible with PoE IEEE802.3af/at/bt and HiPoE', 'Manageable CAPA 2'] | {'Interface': '12 ports RJ45 + 2 SFP Ports', 'Port speed': '10 x RJ45 10/100/1000Mbps - 2 x SFP 10/100/1000Mbps', 'Power supply': 'Up to 90W on 1-2 ports and up to a maximum of 30W between 3-8 (110W ports in total for the entire device)', 'PoE features': 'According to IEEE 802.3bt Hi-PoE / 802.3at PoE+ / IEEE 802.3af PoE standard', 'Switching Capacity': '52Gbps', 'Packet Forwarding Rate': '17,856Mbps', 'Buffer size': '4Mbits', 'Management Protocols': 'Web/CLI/Telnet/SNMP V1/V2/V3', 'Protocols': 'VLAN/STP/RSTP/MSTP/ERPS/QoS/802.1X/LACP/Static LAG/Port Mirror', 'Installation': 'Wall and Desk', 'Power': 'DC 48 V - 57 V', 'Operating temperature': '-10° C - 55° C', 'Dimensions': '220 (D) x 30 (H) x 135 (W) mm', 'Weight': '840 g'} | Networking | Switches | Can be managed | 86,00 €
XS-SW1208HIPOE-MGF-96 | https://d1x12lhh8s9nlj.cloudfront.net/images/productos/products/XS-SW1208HIPOE-MGF-96/XS-SW1208HIPOE-MGF-96.png | N/A | ['X-Security', 'Desk-top switch managed', '10 ports RJ45 10/100/1000 Mbps + 2 SFP ports 1.25 Gbps', '2 HiPoE ports (1~2) ports)', '6 PoE+ ports (ports 3~8)', 'Supports PoE power supply up up 96W in total for all ports', 'Compatible with PoE IEEE802.3af/at/bt', 'Supports CCTV, PoE watchdog mode', 'Managed CAPA 2'] | {'Interface': '10 ports RJ45 + 2 SFP Ports', 'Port speed': '10 x 10/100/1000Mbps - 2 x SFP 10/100/1000Mbps', 'Power supply': 'Up to 90W on 1-2 ports and up to a maximum of 30W between 3-8 (96W ports in total for the entire device)', 'PoE features': 'According to IEEE 802.3bt Hi-PoE / 802.3at PoE+ / IEEE 802.3af PoE standard', 'Redundancy': 'STP/RSTP/MSTP', 'Management Protocols': 'Web/CLI/Telnet/SNMP V1/V2/V3', 'Power': 'DC 48 V - 57 V', 'Operating temperature': '-10° C - 55° C', 'Dimensions': '220 (D) x 30 (H) x 135 (W) mm'} | Networking | Switches | Can be managed | 85,00 €
XS-SW1816EPOE-240 | https://d1x12lhh8s9nlj.cloudfront.net/images/productos/products/XS-SW1816EPOE-240/XS-SW1816EPOE-240.png | N/A | ['X-Security', 'Desktop Switch', '16 ports RJ45 10/100 Mbps + 2 Gigabit Combo Port', '8 ePoE Ports + 8 PoE Ports', 'Transmission distance up to 800m', 'Supports ePoE powering up to 240W in total for all ports', 'Compatible with PoE IEEE802.3af/at and Hi-PoE', 'Administration website', 'Rack mountable'] | {'Interface': '16 RJ45 PoE ports + 2 Gigabit Combo Port(s)', 'Port speed': '16x 10/100 - 2x 10/100/1000 Mbps', 'Power supply': 'Up to 30 W per port (Port 1, 2, 3) ¦ Up to 60 W (Port 4) (120 W in total for the complete device)', 'PoE features': 'Hi-PoE / IEEE 802.3at PoE+ / IEEE 802.3af PoE', 'Transmission distance': 'Up to 800 meters', 'Management Protocols': 'Web', 'Power': 'AC 100 V - 240 V', 'Overvoltage protection': 'Common mode 4KV / Differential mode 2KV', 'Operating temperature': '-30º C ~ 65º C', 'Dimensions': '300 (D) x 44 (H) x 440 (W) mm'} | Networking | Switches | Can be managed | 135,00 €
XS-SW2624EPOE-360 | https://d1x12lhh8s9nlj.cloudfront.net/images/productos/products/XS-SW2624EPOE-360/XS-SW2624EPOE-360.png | N/A | ['X-Security', 'Desktop Switch', '24 ports RJ45 10/100 Mbps + 2 Gigabit Combo Port', '8 ePoE Ports + 16 PoE Ports', 'Transmission distance up to 800m', 'Supports ePoE powering up to 360W in total for all ports', 'Compatible with PoE IEEE802.3af/at and Hi-PoE', 'Administration website', 'Rack mountable'] | {'Interface': '24 RJ45 PoE ports + 2 Gigabit Combo Port(s)', 'Port speed': '24x 10/100 - 2x 10/100/1000 Mbps', 'Power supply': 'Up to 30 W per port (Port 1, 2, 3) ¦ Up to 60 W (Port 4) (360 W in total for the complete device)', 'PoE features': 'Hi-PoE / IEEE 802.3at PoE+ / IEEE 802.3af PoE', 'Transmission distance': 'Up to 800 meters', 'Management Protocols': 'Web', 'Installation': 'Racking', 'Power': 'AC 100 V - 240 V', 'Overvoltage protection': 'Common mode 4KV / Differential mode 2KV', 'Operating temperature': '-30º C ~ 65º C', 'Dimensions': '300 (D) x 44 (H) x 440 (W) mm'} | Networking | Switches | Can be managed | 165,00 €
XS-SW2824HIPOE-MC-240 | https://d1x12lhh8s9nlj.cloudfront.net/images/productos/products/XS-SW2824HIPOE-MC-240/XS-SW2824HIPOE-MC-240.png | N/A | ['X-Security', 'Industrial Managable Switch', '24 RJ45 10/100 Mbps + 2 Gigabit Combo (RJ-45 or SFP ports)', 'Ports 1 and 2 HiPoE, 24 PoE ports', 'Total 240W', 'Manageable CAPA 2', 'Energy Saving Technology', 'Rack mountable'] | {'Interface': '24 ports RJ45 10/100 Mbps + 2 Gigabit ports (RJ-45 or SFP)', 'Port speed': '24 x 10/100 Mbps - 2 x (RJ-45 or SFP) 10/100/1000 Mbps', 'Power supply': '2 HiPoE ports (To 60W), To 30 W per port (240 W for the entire device)', 'PoE features': 'Hi-PoE / IEEE802.3at (PoE+) / af (PoE+)', 'Management Protocols': 'Web', 'Power': 'AC 100 V - 240 V', 'Operating temperature': '-40° C - 55° C', 'Dimensions': '300 (D) x 44 (H) x 440 (W) mm'} | Networking | Switches | Can be managed | 125,00 €
XS-SWI0402HIPOE-MGF-120-DIN | https://d1x12lhh8s9nlj.cloudfront.net/images/productos/products/XS-SWI0402HIPOE-MGF-120-DIN/XS-SWI0402HIPOE-MGF-120-DIN.png | N/A | ['X-Security', 'Industrial Managable Switch', '2 PoE ports RJ45 Gigabit + 2 SFP Gigabit ports', 'Up to 90W on ports 1-2', 'Supports PoE power supply up up 120W in total for all ports', 'PoE Extended up to 250 meters', 'PoE Watchdog', 'Compatible with PoE IEEE802.3af/at , Hi-PoE and IEEE 802.3bt', 'DIN rail mount'] | {'Interface': '2 PoE ports RJ45 + 2 fiber SFP ports + 1 Console Port', 'Port speed': '2x 10/100/1000Mbps + 2 x 1000Mbps Base-X', 'Power supply': 'Up to 90W on 1-2 (120 W ports for the whole device)', 'PoE features': 'According to standard: IEEE 802.3af PoE / IEEE 802.3at PoE+ / IEEE802.3bt Hi-PoE\nUp to 120W of Total PoE Power\nPoE Watchdog, the switch automatically detects if the PoE-powered device is not operational.\nPoE Extended Up to 250m to 10Mbps', 'VLAN': '4K\n10 VLAN Interface', 'DHCP': 'Customer\nServer\nDHCP Snooping', 'Security Functions': 'IEEE 802.1X\nACL', 'Redundancy': 'STP\nRSTP\nERPS', 'Management Protocols': 'Web\nCLI\nTelnet\nSNMP V1/V2/V3', 'Power': 'DC 48~57VDC (power supply not included)\nRedundant source: Two power supplies can be connected to the device', 'Installation': 'Tabletop and DIN Rail', 'Maximum Consumption': '120W', 'Operating temperature': '-40º C ~ 75º C', 'Dimensions': '94,4 x 53,5 x 135 mm', 'Weight': '0,85Kg'} | Networking | Switches | Can be managed | 124,00 €
XS-SWI0704HIPOE-MGF-120-DIN | https://d1x12lhh8s9nlj.cloudfront.net/images/productos/products/XS-SWI0704HIPOE-MGF-120-DIN/XS-SWI0704HIPOE-MGF-120-DIN.png | N/A | ['X-Security', 'Industrial Managable Switch', '4 PoE ports RJ45 Gigabit + 1 port RJ45 Uplink Gigabit + 2 Gigabit SFP ports [%VAR%]', 'Up to 90W on port 1-2 and up to 30W on ports 3-4', 'Supports PoE power supply up up 120W in total for all ports', 'PoE Extended up to 250 meters', 'PoE Watchdog', 'Compatible with PoE IEEE802.3af/at , Hi-PoE and IEEE 802.3bt', 'DIN rail mount'] | {'Interface': '4 PoE ports RJ45 + 1 Uplink port RJ45 + 2 fiber SFP ports + 1 Console port [%VAR%] Console Port', 'Port speed': '5x 10/100/1000Mbps + 2 x 1000Mbps Base-X', 'Power supply': 'Up to 90W on 1-2 ports and up to a maximum of 30W between 3-4 (120 W ports for the entire device)', 'PoE features': 'According to standard: IEEE 802.3af PoE / IEEE 802.3at PoE+ / IEEE802.3bt Hi-PoE\nUp to 120W of Total PoE Power\nPoE Watchdog, the switch automatically detects if the PoE-powered device is not operational.\nPoE Extended Up to 250m to 10Mbps', 'VLAN': '4K\n10 VLAN Interface', 'DHCP': 'Customer\nServer\nDHCP Snooping', 'Security Functions': 'IEEE 802.1X\nACL', 'Redundancy': 'STP\nRSTP\nERPS', 'Management Protocols': 'Web\nCLI\nTelnet\nSNMP V1/V2/V3', 'Power': 'DC 53V (power supply not included)\nRedundant source: Two power supplies can be connected to the device', 'Installation': 'Tabletop and DIN Rail', 'Maximum Consumption': '120W', 'Operating temperature': '-40º C ~ 75º C', 'Dimensions': '94,4 x 53,5 x 135 mm', 'Weight': '0,65Kg'} | Networking | Switches | Can be managed | 165,00 €
XS-SWI1008HIPOE-MGF-120-DIN | https://d1x12lhh8s9nlj.cloudfront.net/images/productos/products/XS-SWI1008HIPOE-MGF-120-DIN/XS-SWI1008HIPOE-MGF-120-DIN.png | N/A | ['X-Security', 'Industrial Managable Switch', '8 PoE ports RJ45 Gigabit + 2 SFP Gigabit ports', 'Up to 90W on port 1-2 and up to 30W on ports 3-8', 'Supports PoE power supply up up 120W in total for all ports', 'PoE Extended up to 250 meters', 'PoE Watchdog', 'Compatible with PoE IEEE802.3af/at , Hi-PoE and IEEE 802.3bt', 'DIN rail mount'] | {'Interface': '8 PoE ports RJ45 + 2 fiber SFP ports + 1 Console Port', 'Port speed': '8 x10/100/1000Mbps + Base-X 2 x1000Mbps', 'Power supply': 'Up to 90W on 1-2 ports and up to 30W between 3-4 (120 W ports for the whole device)', 'PoE features': 'According to standard: IEEE 802.3af PoE / IEEE 802.3at PoE+ / IEEE802.3bt Hi-PoE\nUp to 120W of Total PoE Power\nPoE Watchdog, the switch automatically detects if the PoE-powered device is not operational.\nPoE Extended Up to 250m to 10Mbps', 'VLAN': '4K\n10 VLAN Interface', 'DHCP': 'Customer\nServer\nDHCP Snooping', 'Security Functions': 'IEEE 802.1X\nACL', 'Redundancy': 'STP\nRSTP\nERPS', 'Management Protocols': 'Web\nCLI\nTelnet\nSNMP V1/V2/V3', 'Power': 'DC 53V (power supply not included)\nRedundant source: Two power supplies can be connected to the device', 'Installation': 'Tabletop and DIN Rail', 'Maximum Consumption': '120W', 'Operating temperature': '-40º C ~ 75º C', 'Dimensions': '175 x 53,5 x 125 mm', 'Weight': '1,25Kg'} | Networking | Switches | Can be managed | 255,00 €
XS-SWI2016HIPOE-MGF-240-DIN | https://d1x12lhh8s9nlj.cloudfront.net/images/productos/products/XS-SWI2016HIPOE-MGF-240-DIN/XS-SWI2016HIPOE-MGF-240-DIN.png | N/A | ['X-Security', 'Industrial Managable Switch', '16 PoE ports RJ45 Gigabit + 4 SFP Gigabit ports', 'Up to 90W on port 1-2 and up to 30W on ports 3-16', 'Supports PoE power supply up up 240W in total for all ports', 'PoE Extended up to 250 meters', 'PoE Watchdog', 'Compatible with PoE IEEE802.3af/at , Hi-PoE and IEEE 802.3bt', 'DIN rail mount'] | {'Interface': '16 PoE ports RJ45 + 4 fiber SFP ports + 1 Console Port', 'Port speed': '16 x10/100/1000Mbps + Base-X 4 x1000Mbps', 'Power supply': 'Up to 90W on 1-2 ports and up to 30W between 3-16 (240 W ports for the whole device)', 'PoE features': 'According to standard: IEEE 802.3af PoE / IEEE 802.3at PoE+ / IEEE802.3bt Hi-PoE\nUp to 240W of Total PoE Power\nPoE Watchdog, the switch automatically detects if the PoE-powered device is not operational.\nPoE Extended Up to 250m to 10Mbps', 'VLAN': '4K\n10 VLAN Interface', 'DHCP': 'Customer\nServer\nDHCP Snooping', 'Security Functions': 'IEEE 802.1X\nACL', 'Redundancy': 'STP\nRSTP\nERPS', 'Management Protocols': 'Web\nCLI\nTelnet\nSNMP V1/V2C/V3', 'Power': 'DC 53V (power supply not included)\nRedundant source: Two power supplies can be connected to the device', 'Installation': 'Tabletop and DIN Rail', 'Maximum Consumption': '240W', 'Operating temperature': '-40º C ~ 75º C', 'Dimensions': '125,4 x 75 x 175 mm', 'Weight': '1,35Kg'} | Networking | Switches | Can be managed | 329,00 €
EAP225-OUTDOOR | https://d1x12lhh8s9nlj.cloudfront.net/images/productos/products/EAP225-OUTDOOR/EAP225-OUTDOOR.png | TP-LINK | ['TP-LINK', 'Dual Band 802.11ac Wifi Access Point 2,4 and 5 GHz', 'Compatible with 802.11 b/g/n/ac', 'Allows connections up to 300 Mbps in 2.4GHz and 867 Mbps in 5GHz', 'MIMO technology with two 3 and 4 dB omni-directional antennas to provide 360º coverage', 'MultiSSID - PoE 802.3af', 'Temperature range from -30 to 70 ºC', 'IP65 Valid for exterior', 'PoE power supply included'] | {'Brand': 'TP-LINK', 'Wireless Standard': '802.11 b/g/n/ac', 'Transmission speed': '1200 Mbps', 'Frequencies': '2.4 & 5GHz', 'Maximum power transmission': '400 mW (27 dBm)', 'Integrated antenna': '2 external 3 and 4 dBi Omnidirectional antennas', 'Operating modes': 'Access point', 'Security': 'WEP/WPA2/SSID hidden/filtered by MAC, Wireless isolation between clients', 'Management': 'Configuration via web interface', 'Power': 'PoE 802.3af or passive PoE 24 VDC, 10.5 W', 'Protection': 'Suitable for exterior IP65', 'Operating temperature': '-30ºC ~ + 70º C', 'Dimensions': '46(W) x 267(D) x 215(H) mm', 'Weight': '150 gr'} | Networking | Wireless | Access Points | 84,00 €
RG-AP180 | https://d1x12lhh8s9nlj.cloudfront.net/images/productos/products/RG-AP180/RG-AP180.png | Ruijie | ['Ruijie', 'Wi-Fi wall access point 6 802.11ax dual simultaneous band 2,4 and 5 GHz', 'Compatible with 802.11a/b/g/n/ac/ax', 'Up to 574Mbps in 2.4GHz and 1.2Gbps in 5GHz', 'Up to 4 Streams', 'Temperature range from -0 to 45 ºC', 'Power over Ethernet'] | {'Brand': 'Ruijie', 'Wireless standard': 'Wi-Fi 6 802.11AX', 'Frequencies': '2.4GHz & 5GHz', 'Wi-FI performance': 'Up to 1775 Mbps\nRadio1: 2.4GHz - 574 Mbps\nRadio2: 5GHz - 1201 Mbps', 'Integrated Antenna': '2.4GHz 3dBi, 5GHz 3,5dBi', 'SSID': 'Up to 16, 8 by radio (recommended 5 by radio)', 'Operating modes': 'FIT: Adopted by Centralized AP Controller WS\nFAT: Standalone mode - Local Web Access\nCloud: Managed through Ruijie Cloud', 'Security': 'WPA / WPA2 (AES) / WPA-PSK / WPA3', 'Management': 'Web/Cloud/APP', 'Interface': '5 Ports RJ45 Gigabit: 4 Front Downlink + 1 Rear Uplink', 'Concurrent Clients': 'Maximum Software: 1024\nRecommended: 32', 'Technologies': 'Hidden SSID\nBand Steering\nLoad balancing based on number of users or traffic\nBandwidth Control\nPPSK authentication (Proprietary) and 802.1X\nRogue AP Detection\nIsolation between Wi-Fi clients\nCPU Protection Policy (CPP)\nNetwork Baseline Protection Policy (NFPP)\nMulticast to Unicast Conversion\nSNMP V1, V2c, V3', 'Compatible Hardware Controller': 'Series Controllers RG-WS6000', 'Power': 'PoE IEEE802.3af 10W', 'Operating temperature': '-0\u202f°C ~ 45 °C', 'Dimensions': '116 x 86 x 40 mm', 'Weight': '0,37 Kg', 'Anchorages': 'Recommended RG-AP180-MNT but not included with the equipment'} | Networking | Wireless | Access Points | 108,05 €
RG-AP180P-L | https://d1x12lhh8s9nlj.cloudfront.net/images/productos/products/RG-AP180P-L/RG-AP180P-L.png | Ruijie | ['Ruijie', 'Wi-Fi wall access point 6 802.11ax dual simultaneous band 2,4 and 5 GHz', 'Compatible with 802.11a/b/g/n/ac/ax', 'Up to 574Mbps in 2.4GHz and 2.4Gbps in 5GHz', 'Up to 4 Streams', 'Temperature range from 0 to 40 ºC', 'Power over Ethernet', 'PoE Out'] | {'Brand': 'Ruijie', 'Wireless standard': 'Wi-Fi 6 802.11ax', 'Frequencies': '2.4GHz & 5GHz', 'Wi-FI performance': 'Up to 2975 Mbps\nRadio1: 2.4GHz - 574 Mbps\nRadio2: 5GHz - 2400 Mbps', 'Integrated Antenna': '2.4GHz 3dBi, 5GHz 3dBi', 'SSID': 'Up to 32, 16 per radio', 'Operating modes': 'FIT: Adopted by Centralized AP Controller WS\nFAT: Standalone mode - Local Web Access\nCloud: Managed through Ruijie Cloud', 'Security': 'WPA / WPA2 (AES) / WPA-PSK / WPA3', 'Management': 'Web/Cloud/APP', 'Interface': '1 RJ45 2,5Gbps PoE In Port\n3 RJ45 Downlink Ports + 1 ¡RJ45 Passive PoE Out Port 48V/10W [%VAR%]\n1 Micro USB console port', 'Technologies': 'Hidden SSID\nBand Steering\nLoad balancing based on number of users or traffic\nBandwidth Control\nPPSK authentication (Proprietary) and 802.1X\nRogue AP Detection\nIsolation between Wi-Fi clients\nCPU Protection Policy (CPP)\nNetwork Baseline Protection Policy (NFPP)\nMulticast to Unicast Conversion\nSNMP V1, V2c, V3', 'Compatible Hardware Controller': 'Series Controllers RG-WS6000', 'Power': 'Jack connector 48Vdc/0,6A\nIt is recommended to power the device with PoE+ 802.3at\nIf powered with PoE 802.3af the AP will work properly but will not be able to power other devices through the PoE Out port', 'Operating temperature': '-0\u202f°C ~ 40 °C', 'Dimensions': '170 x 86 x 43 mm', 'Weight': '0,3 Kg'} | Networking | Wireless | Access Points | 126,10 €
RG-AP630IDA2 | https://d1x12lhh8s9nlj.cloudfront.net/images/productos/products/RG-AP630IDA2/RG-AP630IDA2.png | Ruijie | ['Ruijie', 'Wi-Fi access point 5 802.11AC Wave 2 Dual-band sectorial 2.4 and 5 GHz', 'Compatible with 802.11a/b/g/n/ac Wave 1/Wave 2', 'Allows connections up to 2533 Mbps', 'Internal directional antenna H-60º and V-30º MIMO 10dBi', 'N connectors for external antenna use', "Smart Antenna technology with which the AP can select the internal or external antenna in real time according to the customer's location", 'MultiSSID', 'Temperature range from -40 to 65 ºC', 'PoE+ 802.3at', 'IP67'] | {'Brand': 'Ruijie', 'Wireless standard': 'Wi-Fi 5 802.11ac Wave 2', 'Wi-Fi performance': 'Up to 2533 Mbps\nRadio1: 2.4GHz - 800 Mbps\nRadio2: 5GHz - 1733 Mbps', 'Frequencies': '2.4 y 5GHz', 'Antennas': 'Directional Internal Antennas (60º Horizontal and 30º Vertical) MIMO 10dBi\nN connectors for external antenna: 3x2.4Ghz + 3x5GHz', 'Operating modes': 'FIT: Adopted by Centralized AP Controller WS\nFAT: Standalone mode - Local Web Access\nCloud: Managed through Ruijie Cloud', 'Security': 'WPA / WPA2 (AES) / WPA-PSK', 'Management': 'Web/Cloud/APP/Console', 'Interface': '1 Console Port\n1 Ethernet port 10/100/1000Mbps PoE In\n1 Ethernet Port 10/100/1000Mbps\n1 SFP Base-X Port 100/1000Mbps - Connects the AP at a distance of up to 20Km with single-mode fiber', 'Concurrent Clients': 'Maximum Software: 256', 'Technologies': 'Hidden SSID\nBand Steering\nLoad balancing based on number of users or traffic\nBandwidth Control\nPPSK authentication (Proprietary) and 802.1X\nRogue AP Detection\nIsolation between Wi-Fi clients\nCPU Protection Policy (CPP)\nNetwork Baseline Protection Policy (NFPP)\nMulticast to Unicast Conversion\nSNMP V1, V2c, V3', 'Compatible Hardware Controller': 'Series Controllers RG-WS6000', 'Exterior Certification': 'IP67', 'Power': 'PoE+ IEE802.3at 25 W', 'Operating temperature': '-40\u202f°C ~ 65 °C', 'Dimensions': '276 x 246 x 90 (without anchors)', 'Weight': '2,5 Kg'} | Networking | Wireless | Access Points | 290,00 €
RG-AP630IODA | https://d1x12lhh8s9nlj.cloudfront.net/images/productos/products/RG-AP630IODA/RG-AP630IODA.png | Ruijie | ['Ruijie', 'Wi-Fi access point 5 802.11AC Omni-directional dual-band 2.4 and 5 GHz', 'Compatible with 802.11a/b/g/n/ac Wave 1', 'Allows connections up to 1750 Mbps', 'Internal omnidirectional MIMO antenna 4dBi', 'N connectors for external antenna use', "Smart Antenna technology with which the AP can select the internal or external antenna in real time according to the customer's location", 'MultiSSID', 'Temperature range from -40 to 55 ºC', 'PoE+ 802.3at', 'IP67'] | {'Brand': 'Ruijie', 'Wireless standard': 'Wi-Fi 5 802.11ac', 'Wi-Fi performance': 'Up to 1750 Mbps\nRadio1: 2.4GHz - 450 Mbps\nRadio2: 5GHz - 1300 Mbps', 'Frequencies': '2.4 y 5GHz', 'Antennas': 'Omnidirectional Internal Antennas 2x2 MIMO 4dBi\nN connectors for external antenna: 3x2.4Ghz + 3x5GHz', 'Operating modes': 'FIT: Adopted by Centralized AP Controller WS\nFAT: Standalone mode - Local Web Access\nCloud: Managed through Ruijie Cloud', 'Security': 'WPA / WPA2 (AES) / WPA-PSK', 'Management': 'Web/Cloud/APP/Console', 'Interface': '1 Console Port\n1 Ethernet port 10/100/1000Mbps PoE In\n1 SFP Base-X Port 100/1000Mbps - Connects the AP at a distance of up to 20Km with single-mode fiber', 'Concurrent Clients': 'Maximum Software: 256', 'Technologies': 'Hidden SSID\nBand Steering\nLoad balancing based on number of users or traffic\nBandwidth Control\nPPSK authentication (Proprietary) and 802.1X\nRogue AP Detection\nIsolation between Wi-Fi clients\nCPU Protection Policy (CPP)\nNetwork Baseline Protection Policy (NFPP)\nMulticast to Unicast Conversion\nSNMP V1, V2c, V3', 'Compatible Hardware Controller': 'Series Controllers RG-WS6000', 'Exterior Certification': 'IP67', 'Power': 'PoE+ IEE802.3at 25 W', 'Operating temperature': '-40\u202f°C ~ 55 °C', 'Dimensions': '276 x 246 x 90 (without anchors)', 'Weight': '2,5 Kg'} | Networking | Wireless | Access Points | 290,00 €
RG-AP680-L | https://d1x12lhh8s9nlj.cloudfront.net/images/productos/products/RG-AP680-L/RG-AP680-L.png | Ruijie | ['Ruijie', 'Wi-Fi 6 802.11AX dual-band omnidirectional 2.4 and 5 GHz Wi-Fi access point', 'Compatible with 802.11a/b/g/n/ac/ax Wave 1/Wave 2 /ax', 'Allows connections up to 3000 Mbps', 'MIMO technology with 4 and 6 dBi antennas', 'MultiSSID', 'Temperature range from -40 to 65 ºC', 'Powered by PoE 802.3af', 'IP68'] | {'Brand': 'Ruijie', 'Wireless standard': 'Wi-Fi 6 802.11ax', 'Wi-Fi performance': 'Up to 3000 Mbps\nRadio1: 2.4GHz - 574 Mbps\nRadio2: 5GHz - 2402 Mbps', 'Frequencies': '2.4 y 5GHz', 'Integrated antenna': '2x2 Omnidirectional MIMO internal antennas\n2.4GHz -> 4dBi\n5GHZ -> 6dBi', 'Operating modes': 'FIT: Adopted by Centralized AP Controller WS\nFAT: Standalone mode - Local Web Access\nCloud: Managed through Ruijie Cloud', 'Security': 'WPA / WPA2 (AES) / WPA-PSK / WPA3', 'Management': 'Web/Cloud/APP/Console', 'Interface': '1 Base-T Port 10/100/1000Mbps PoE In\n1 SFP Base-X Port 100/1000Mbps - Connects the AP at a distance of up to 20Km with single-mode fiber\n1 Console Port RJ45', 'Concurrent Clients': 'Maximum Software: 1024\nRecommended: 64', 'Technologies': 'Hidden SSID\nBand Steering\nLoad balancing based on number of users or traffic\nBandwidth Control\nPPSK authentication (Proprietary) and 802.1X\nRogue AP Detection\nIsolation between Wi-Fi clients\nCPU Protection Policy (CPP)\nNetwork Baseline Protection Policy (NFPP)\nMulticast to Unicast Conversion\nSNMP V1, V2c, V3', 'Compatible Hardware Controller': 'Series Controllers RG-WS6000', 'Exterior Certification': 'IP68', 'Power': 'PoE IEE802.3af 12,95W', 'Operating temperature': '-40\u202f°C ~ 65 °C', 'Dimensions': '251 x 168 x 64 (without anchors)', 'Weight': '3,15Kg'} | Networking | Wireless | Access Points | 254,40 €
RG-AP680CD | https://d1x12lhh8s9nlj.cloudfront.net/images/productos/products/RG-AP680CD/RG-AP680CD.png | Ruijie | ['Ruijie', 'Wi-Fi 6 802.11AX directional 60º dual-band 2.4 and 5 GHz Wi-Fi access point', 'Compatible with 802.11a/b/g/n/ac/ax Wave 1/Wave 2 /ax', 'Allows connections up to 1775 Mbps', 'MIMO technology with 9dBi antennas', 'MultiSSID', 'Temperature range from -40 to 65 ºC', 'Powered by PoE 802.3af', 'IP68'] | {'Brand': 'Ruijie', 'Wireless standard': 'Wi-Fi 6 802.11ax', 'Wi-Fi performance': 'Up to 1775 Mbps\nRadio1: 2.4GHz - 574 Mbps\nRadio2: 5GHz - 1201 Mbps', 'Frequencies': '2.4 y 5GHz', 'Integrated antenna': '2x2 Directional MIMO internal antennas 60º , 9dBi', 'Operating modes': 'FIT: Adopted by Centralized AP Controller WS\nFAT: Standalone mode - Local Web Access\nCloud: Managed through Ruijie Cloud', 'Security': 'WPA / WPA2 (AES) / WPA-PSK / WPA3', 'Management': 'Web/Cloud/APP/Console', 'Interface': '1 Base-T Port 10/100/1000Mbps\n1 SFP Base-X Port 100/1000Mbps - Connects the AP at a distance of up to 20Km with single-mode fiber', 'Concurrent Clients': 'Maximum Software: 1024\nRecommended: 64', 'Technologies': 'Hidden SSID\nBand Steering\nLoad balancing based on number of users or traffic\nBandwidth Control\nPPSK authentication (Proprietary) and 802.1X\nRogue AP Detection\nIsolation between Wi-Fi clients\nCPU Protection Policy (CPP)\nNetwork Baseline Protection Policy (NFPP)\nMulticast to Unicast Conversion\nSNMP V1, V2c, V3', 'Compatible Hardware Controller': 'Series Controllers RG-WS6000', 'Exterior Certification': 'IP68', 'Power': 'PoE IEE802.3af 12,95W', 'Operating temperature': '-40\u202f°C ~ 65 °C', 'Dimensions': '251 x 168 x 64 (without anchors)', 'Weight': '1,5Kg'} | Networking | Wireless | Access Points | 282,30 €
RG-AP810-L | https://d1x12lhh8s9nlj.cloudfront.net/images/productos/products/RG-AP810-L/RG-AP810-L.png | Ruijie | ['Ruijie', 'Wi-Fi 6 802.11AX dual-stream, dual-band 2,4 and 5 GHz Wi-Fi access point', 'Compatible with 802.11a/b/g/n/ac/ax', 'Allows connections up to 1775 Mbps', 'MIMO technology with two integrated 2,8 and 3,6 dBi antennas', 'Temperature range from -10 to 50 ºC', 'Powered by PoE 802.3af', '1 Ethernet port'] | {'Brand': 'Ruijie', 'Wireless standard': 'Wi-Fi 6 802.11ax', 'Wi-Fi performance': 'Up to 1775 Mbps\nRadio1: 2.4GHz - 574 Mbps\nRadio2: 5GHz - 1201 Mbps', 'Frequencies': '2.4GHz & 5GHz', 'Integrated antenna': '2.4GHz 2,8dBi, 5GHz 3,6dBi', 'SSID': 'Up to 32 (16 per radio)', 'Operating modes': 'FIT: Adopted by Centralized AP Controller WS\nFAT: Standalone mode - Local Web Access\nCloud: Managed through Ruijie Cloud', 'Security': 'WPA / WPA2 (AES) / WPA-PSK / WPA3', 'Management': 'Web/Cloud/APP/Console', 'Interface': '2 Ports RJ45 Gigabit: LAN1 Uplink PoE In + Console', 'Concurrent Clients': 'Maximum Software: 256 (128 by radio)\nRecommended: 120', 'Technologies': 'Hidden SSID\nBand Steering\nLoad balancing based on number of users or traffic\nBandwidth Control\nPPSK authentication (Proprietary) and 802.1X\nRogue AP Detection\nIsolation between Wi-Fi clients\nCPU Protection Policy (CPP)\nNetwork Baseline Protection Policy (NFPP)\nMulticast to Unicast Conversion\nSNMP V1, V2c, V3', 'Compatible Hardware Controller': 'Series Controllers RG-WS6000', 'Power': 'PoE IEEE802.3af 12,95W', 'Operating temperature': '-10\u202f°C ~ 50 °C', 'Dimensions': '220 x 220 x 49 mm', 'Weight': 'Device 600 grams\nMounting Kit 70 grams'} | Networking | Wireless | Access Points | 113,90 €
RG-AP820-L-V3 | https://d1x12lhh8s9nlj.cloudfront.net/images/productos/products/RG-AP820-L-V3/RG-AP820-L-V3.png | Ruijie | ['Ruijie', 'Wi-Fi 6 802.11AX dual-stream, dual-band 2,4 and 5 GHz Wi-Fi access point', 'Compatible with 802.11a/b/g/n/ac/ax', 'Allows connections up to 3000 Mbps', 'MIMO technology with two 2 dBi integrated antennas', 'Temperature range from -10 to 50 ºC', 'Power over Ethernet', '1 Gigabit Ethernet port + 1x SFP port 2.5Gigabit'] | {'Brand': 'Ruijie', 'Wireless standard': 'Wi-Fi 6 802.11AX', 'Wi-Fi performance': 'Up to 3000 Mbps\nRadio1: 2.4GHz - 574 Mbps\nRadio2: 5GHz - 2402 Mbps', 'Frequencies': '2.4GHz & 5GHz', 'Integrated antenna': '2.4GHz 3dBi, 5GHz 3dBi', 'SSID': 'Up to 32', 'Operating modes': 'FIT: Adopted by Centralized AP Controller WS\nFAT: Standalone mode - Local Web Access\nCloud: Managed through Ruijie Cloud', 'Security': 'WPA / WPA2 (AES) / WPA-PSK / WPA3', 'Management': 'Web/Cloud/APP/Console', 'Interface': '2 Ports RJ45: 1x LAN Gigabit Uplink PoE In + Console Port\n1 SFP port 2.5 Gigabit - Connects the AP at a distance of up to 20Km with single-mode fiber', 'Concurrent Clients': 'Maximum Software: 512\nRecommended: 120', 'Technologies': 'Hidden SSID\nBand Steering\nLoad balancing based on number of users or traffic\nBandwidth Control\nPPSK authentication (Proprietary) and 802.1X\nRogue AP Detection\nIsolation between Wi-Fi clients\nCPU Protection Policy (CPP)\nNetwork Baseline Protection Policy (NFPP)\nMulticast to Unicast Conversion\nSNMP V1, V2c, V3', 'Compatible Hardware Controller': 'Series Controllers RG-WS6000', 'Power': 'PoE IEEE802.3af 12,95W', 'Operating temperature': '-10\u202f°C ~ 50 °C', 'Dimensions': '220 x 220 x 49 mm', 'Weight': '0,6 Kg'} | Networking | Wireless | Access Points | 134,80 €
RG-AP840-L | https://d1x12lhh8s9nlj.cloudfront.net/images/productos/products/RG-AP840-L/RG-AP840-L.png | Ruijie | ['Ruijie', 'Wi-Fi 6 802.11ax dual band access point, 2,4 + 5 GHz and 6 Streams', 'Compatible with 802.11a/b/g/n/ac/ax', 'Allows connections up to 5400 Mbps', 'MIMO technology with integrated antennas of 5,9dBi for 2.4GHz and 6,2dBi for 5GHz', 'Temperature range from -10 to 50 ºC', 'Power over Ethernet', '1 Ethernet port 5Gbps PoE In', '1 Ethernet Port 1Gbps with Passive PoE 48V/12,95W', '1 SFP Port 5Gbps'] | {'Brand': 'Ruijie', 'Wireless standard': 'Wi-Fi 6 802.11ax', 'Frequencies': '2.4GHz & 5GHz', 'Wi-Fi performance': 'Up to 5375 Mbps\nRadio1: 2.4GHz - 574 Mbps\nRadio2: 5GHz - 4800 Mbps Up to 160MHz', 'Integrated antenna': '2.4GHz 5,9dBi, 5GHz 6,2dBi', 'Interfaces': '1 RJ45 5Gbps PoE In Port\n1 SFP Port 5Gbps\n1 Port RJ45 IoT with passive PoE Out 48v/12,95W\n1 Console Port', 'SSID': 'Up to 32', 'Operating modes': 'FIT: Adopted by Centralized AP Controller WS\nFAT: Standalone mode - Local Web Access\nCloud: Managed through Ruijie Cloud', 'Security': 'WPA / WPA2 (AES) / WPA-PSK / WPA3', 'Management': 'Web/Cloud/APP/Console', 'Concurrent Clients': 'Maximum Software: 1024', 'Technologies': 'Hidden SSID\nBand Steering\nLoad balancing based on number of users or traffic\nBandwidth Control\nPPSK authentication (Proprietary) and 802.1X\nRogue AP Detection\nIsolation between Wi-Fi clients\nCPU Protection Policy (CPP)\nNetwork Baseline Protection Policy (NFPP)\nMulticast to Unicast Conversion\nSNMP V1, V2c, V3\nBluetooth 5.1', 'Compatible Hardware Controller': 'Series Controllers RG-WS6000', 'Power': 'Jack connector 54Vdc/1,1A\nIt is recommended to power the device with Hi-PoE 802.3bt\nIf powered with PoE+ 802.3at the AP will work properly but will not be able to power other devices through the LAN2 IoT and USB ports\nIf powered with PoE 802.3af the device will offer less performance in 2.4GHz and 5GHz', 'Operating temperature': '-10\u202f°C ~ 50 °C', 'Dimensions': '230 x 230 x 51 mm', 'Weight': '1,25 Kg'} | Networking | Wireless | Access Points | 214,90 €
RG-AP880-L | https://d1x12lhh8s9nlj.cloudfront.net/images/productos/products/RG-AP880-L/RG-AP880-L.png | Ruijie | ['Ruijie', 'Wi-Fi access point 6E 802.11ax tri-radio 2,4 + 5 + 6 GHz and 8 Streams', 'Compatible with 802.11a/b/g/n/ac/ax', 'Allows connections up to 7779 Mbps', 'MIMO technology with integrated antennas of 5,9dBi for 2.4GHz and 6,2dBi for 5GHz', 'Temperature range from -10 to 50 ºC', 'Hi-PoE power supply', '1 Ethernet Combo Port 1/2.5/5Gbps PoE In', '1 Ethernet Port 1Gbps with Passive PoE 48V/12,95W', '1 SFP Combo Port 1/2.5/5Gbps'] | {'Brand': 'Ruijie', 'Wireless standard': 'Wi-Fi 6E 802.11ax', 'Frequencies': '2.4 GHz, 5GHz and 6GHz', 'Wi-Fi performance': 'Up to 5375 Mbps\nRadio1: 2.4GHz 2x2 MU-MIMO - 574 Mbps\nRadio2: 5GHz 2x2 MU-MIMO - 2402 Mbps Up to 160MHz\nRadius 3: 6GHz 4x4 MU-MIMO - 4804 Mbps Up to 160MHz', 'Integrated antenna': '2.4GHz: 4,3dBi\n5GHz: 4,1dBi\n6GHz: 4,3dBi', 'Interfaces': '1 Port RJ45 Combo 100/1000/2500/5000Mbps PoE In\n1 SFP Combo Port 1000/2500/5000Mbps\n1 Port RJ45 IoT 10/100/1000Mbps with passive PoE Out 48v/12,95W\n1 Console Port', 'SSID': 'Up to 45 (15 per radio)', 'Operating modes': 'FIT: Adopted by Centralized AP Controller WS\nFAT: Standalone mode - Local Web Access\nCloud: Managed through Ruijie Cloud', 'Security': 'WPA / WPA2 (AES) / WPA-PSK / WPA3-Personal (SAE) / WPA3-Personal mixed mode, WPA3-Enterprise / WPA3-OWE / WPA3-OWE mixed', 'Management': 'Web/Cloud/APP/Console', 'Technologies': 'Hidden SSID\nBand Steering\nLoad balancing based on number of users or traffic\nBandwidth Control\nPPSK authentication (Proprietary) and 802.1X\nRogue AP Detection\nIsolation between Wi-Fi clients\nCPU Protection Policy (CPP)\nNetwork Baseline Protection Policy (NFPP)\nMulticast to Unicast Conversion\nSNMP V1, V2c, V3\nBluetooth 5.1', 'Compatible Hardware Controller': 'Series Controllers RG-WS6000', 'Power': 'Jack connector 54Vdc/1,1A\nIt is recommended to power the device with Hi-PoE 802.3bt\nIf powered with PoE+ 802.3at the AP will work properly but will not be able to power other devices through the LAN2 IoT and USB ports\nIf powered with PoE 802.3af the device will offer less performance in 2.4GHz, 5GHz and 6GHz', 'Operating temperature': '-10\u202f°C ~ 50 °C', 'Dimensions': '230 x 230 x 51 mm', 'Weight': '1,25 Kg'} | Networking | Wireless | Access Points | 306,70 €
RG-RAP1200(F) | https://d1x12lhh8s9nlj.cloudfront.net/images/productos/products/RG-RAP1200(F)/RG-RAP1200(F).png | Reyee | ['Reyee', 'Wifi AC 802.11ac dual band 2,4 and 5 GHz Wifi access point', 'Fast Ethernet ports 10/100', 'Compatible with 802.11 b/g/n/ac Wave1/Wave2 , enabling aggregate throughput of up to 1267 Mbps -MIMO technology with two integrated omnidirectional antennas', 'MultiSSID', 'Temperature range from 0 to 40ºC', 'Power over Ethernet', 'Installation in mechanism boxes'] | {'Brand': 'Reyee', 'Wireless standard': 'WiFi AC (802.11ac)', 'Frequencies': '2.4GHz & 5GHz', 'Performance in 2.4GHz': 'Up to 400 Mbps', 'Performance in 5GHz': 'Up to 867 Mbps', 'Maximum power transmission': '20 dB adjustable', 'Maximum sensitivity': '-92.5dBm@MCS0', 'Integrated antenna': '2x2 Internal Omnidirectional MIMO antennas at 2.4 GHz and 5 GHz', 'Operating modes': 'Wireless access point\nNot Compatible with Reyee AP Mesh', 'Security': 'WPA / WPA2 (AES) / WPA-PSK', 'SSIDs': 'Up to 8', 'Management': 'Configuration via web interface or remotely with Ruijie cloud app', 'Interface': '1 Rear Uplink 1 RJ45 10/100 Mbps PoE In\n1 Downlink RJ45 10/100 Mbps', 'Power': 'PoE IEE802.3af, 8W', 'Operating temperature': '0 °C ~ 40 °C', 'Dimensions': '86 x 86 x 29.3', 'Weight': '250 g'} | Networking | Wireless | Access Points | 32,43 €
RG-RAP1200(P) | https://d1x12lhh8s9nlj.cloudfront.net/images/productos/products/RG-RAP1200(P)/RG-RAP1200(P).png | Reyee | ['Reyee', 'Wifi AC 802.11ac dual band 2,4 and 5 GHz Wifi access point', 'Supports 802.11 b/g/n/ac Wave1/Wave2 , allows connections up to 1267 Mbps', 'MIMO technology with two built-in omni-directional antennas', 'MultiSSID', 'Gigabit switch 4 integrated ports', 'Installation in mechanism boxes', 'Temperature range from 0 to 40ºC', 'Power over Ethernet', 'Powerful and intuitive operation with the free Ruijie Cloud'] | {'Brand': 'Reyee', 'Ports': '4 RJ45 10/100/1000 Mbps + Rear Uplink 1 RJ45 [%VAR%] Gigabit', 'Wireless standard': 'WiFi AC (802.11ac)', 'Frequencies': '2.4GHz & 5GHz', 'Performance in 2.4GHz': 'Up to 400 Mbps', 'Performance in 5GHz': 'Up to 867 Mbps', 'Maximum power transmission': '20 dB adjustable', 'Maximum sensitivity': '-92.5dBm@MCS0', 'Integrated antenna': '2x2 Internal Omnidirectional MIMO antennas at 2.4 GHz and 5 GHz', 'Operating modes': 'Wireless access point\nRouting with basic functions\nCompatible with Reyee AP Mesh', 'Security': 'WPA / WPA2 (AES) / WPA-PSK', 'SSIDs': 'Up to 8', 'Management': 'Configuration via web interface or remotely with Ruijie cloud app', 'Downlink Interface': '1 Rear Uplink 1 RJ45 10/100/1000 Mbps PoE In\n4 Downlink RJ45 10/100/1000 Mbps (1 with PoE Out)', 'Installation': 'Mechanism box', 'Power': 'PoE IEE802.3af 8W / 23,4W if the PoE Out port is used', 'Operating temperature': '0 °C ~ 40 °C', 'Dimensions': '126 x 86 x 50 mm', 'Weight': '240 g'} | Networking | Wireless | Access Points | 51,64 €
RG-RAP1201 | https://d1x12lhh8s9nlj.cloudfront.net/images/productos/products/RG-RAP1201/RG-RAP1201.png | Reyee | ['Reyee', 'Wi-Fi AC 802.11ac dual-band 2,4 and 5 GHz Wi-Fi access point', 'Compatible with 802.11 b/g/n/ac Wave1/Wave2', 'Up to 400Mbps in 2.4GHz and 867Mbps in 5GHz', 'MIMO technology 2x2 with two integrated omnidirectional antennas', '2x Ports RJ45 Gigabit (Downlink+Uplink)', 'MultiSSID', 'Temperature range from 0 to 40ºC', 'Power over Ethernet', 'Installation in mechanism boxes'] | {'Brand': 'Reyee', 'Wireless standard': 'Wi-Fi 5 (802.11ac)', 'Frequencies': '2.4GHz & 5GHz', 'Performance in 2.4GHz': 'Up to 400 Mbps', 'Performance in 5GHz': 'Up to 867 Mbps', 'Maximum power transmission': 'Adjustable', 'Maximum sensitivity': '-91dBm@MCS0', 'Integrated antenna': '2x2 Internal Omnidirectional MIMO antennas at 2.4 GHz (2dBi) and 5 GHz (2dBi)', 'Operating modes': 'Wireless access point\nRouting with basic functions\nNot Compatible with Reyee AP Mesh', 'Security': 'WPA / WPA2 (AES) / WPA-PSK', 'SSIDs': 'Up to 8', 'Management': 'Configuration via web interface or remotely with Ruijie cloud app', 'Interface': '1 Rear Uplink 1 RJ45 10/100/1000 Mbps PoE In\n1 Downlink RJ45 10/100/1000 Mbps', 'Power': 'PoE IEEE802.3af <9W', 'Operating temperature': '0 °C ~ 40 °C', 'Dimensions': '86 x 86 x 42,4', 'Weight': '140 g'} | Networking | Wireless | Access Points | 40,60 €
RG-RAP1260 | https://d1x12lhh8s9nlj.cloudfront.net/images/productos/products/RG-RAP1260/RG-RAP1260.png | Reyee | ['Reyee', 'Wi-Fi 6 802.11ax dual-band 2,4 and 5 GHz Wi-Fi access point', 'Compatible with 802.11 b/g/n/ac Wave1/Wave2/ax', 'Allows connections up to 3000 Mbps', 'Antennas with MIMO 2x2 technology for 2.4GHz and MIMO 2x2 for 5GHz', 'Up to 160MHz channel width', 'MultiSSID', '4x Ports RJ45 Downlink- Installation in gearboxes', 'Temperature range from 0 to 40ºC', 'Power over Ethernet', 'Powerful and intuitive operation with the free Ruijie Cloud'] | {'Brand': 'Reyee', 'Wireless standard': 'Wi-Fi 6 802.11ax', 'Frequencies': '2.4GHz & 5GHz', 'Wi-Fi performance': 'Up to 3000 Mbps\nRadio1: 2.4GHz - 574 Mbps\nRadio2: 5GHz - 2402 Mbps - Up to 160MHz', 'Maximum power transmission': 'Radio1: 2.4GHz - 20 dBm\nRadio2: 5GHz - 30 dBm', 'Integrated antenna': 'Radio1: 2.4GHz - 2x2 MIMO 3dBi\nRadio1: 5GHz - 2x2 MIMO 5dBi', 'Interfaces': '1 Rear Uplink 1 RJ45 10/100/1000 Mbps PoE In\n4 Downlink RJ45 10/100/1000 Mbps', 'SSIDs': 'Up to 8', 'Operating modes': 'Wireless access point\nRouting with basic functions\nCompatible with Reyee AP Mesh', 'Security': 'WPA-PSK, WAP2-PSK and WPA-WAP2-PSK', 'Management': 'Web/Cloud/APP/Console', 'Concurrent Clients': 'Maximum software: 512 / Recommended: 110', 'Technologies': 'Hidden SSID\nBand Steering\nLoad balancing\nBandwidth Control\nRoaming 802.11k/v', 'Installation': 'Mechanism box', 'Certification': 'IP41', 'Power': 'PoE IEE802.3af/at 12W', 'Operating temperature': '0 °C ~ 40 °C', 'AP Dimensions': '124 x 86 x 24 mm', 'Bracket Dimensions Included': '122 x 80 x 3.8 mm', 'Weight': '500 g'} | Networking | Wireless | Access Points | 86,40 €
RG-RAP1261 | https://d1x12lhh8s9nlj.cloudfront.net/images/productos/products/RG-RAP1261/RG-RAP1261.png | Reyee | ['Reyee', 'Wi-Fi 6 802.11ax dual-band 2,4 and 5 GHz Wi-Fi access point', 'Compatible with 802.11 b/g/n/ac Wave1/Wave2/ax', 'Allows connections up to 3000 Mbps', 'Antennas with MIMO 2x2 technology for 2.4GHz and MIMO 2x2 for 5GHz', 'Up to 160MHz channel width', 'MultiSSID', '1x Port RJ45 Downlink- Installation in gearboxes', 'Temperature range from 0 to 40ºC', 'Power over Ethernet', 'Powerful and intuitive operation with the free Ruijie Cloud'] | {'Brand': 'Reyee', 'Wireless standard': 'Wi-Fi 6 802.11ax', 'Frequencies': '2.4GHz & 5GHz', 'Wi-Fi performance': 'Up to 3000 Mbps\nRadio1: 2.4GHz - 574 Mbps\nRadio2: 5GHz - 2402 Mbps - Up to 160MHz', 'Maximum power transmission': 'Radio1: 2.4GHz - 20 dBm\nRadio2: 5GHz - 30 dBm', 'Integrated antenna': 'Radio1: 2.4GHz - 2x2 MIMO 1,6dBi\nRadio1: 5GHz - 2x2 MIMO 4,13dBi', 'Interfaces': '1 Rear Uplink 1 RJ45 10/100/1000 Mbps PoE In\n1 Downlink RJ45 10/100/1000 Mbps', 'SSIDs': 'Up to 8', 'Operating modes': 'Wireless access point\nRouting with basic functions\nCompatible with Reyee AP Mesh', 'Security': 'WPA-PSK, WAP2-PSK and WPA-WAP2-PSK', 'Management': 'Web/Cloud/APP/Console', 'Concurrent Clients': 'Maximum software: 512 / Recommended: 110', 'Technologies': 'Hidden SSID\nBand Steering\nLoad balancing\nBandwidth Control\nRoaming 802.11k/v', 'Installation': 'Mechanism box', 'Certification': 'IP41', 'Power': 'PoE IEE802.3af/at 10,2W', 'Operating temperature': '0 °C ~ 40 °C', 'Dimensions': '86 x 86 x 42,4 mm', 'Weight': '160 g'} | Networking | Wireless | Access Points | 67,10 €
RG-RAP2200(E) | https://d1x12lhh8s9nlj.cloudfront.net/images/productos/products/RG-RAP2200(E)/RG-RAP2200(E).png | Reyee | ['Reyee', 'Wifi 5 802.11AC dual-stream, dual-band 2,4 and 5 GHz access point', 'Compatible with 802.11a/b/g/n/ac', 'Allows connections up to 1300 Mbps', 'MIMO technology with two 3 dBi integrated antennas', 'Temperature range from 0 to 40 ºC', '2x RJ45 Gigabit Ethernet', 'Power over Ethernet'] | {'Brand': 'Reyee', 'Wireless standard': 'WiFi 5 802.11AC', 'Frequencies': '2.4GHz & 5GHz', 'Performance in 2.4GHz': 'Up to 400 Mbps', 'Performance in 5GHz': 'Up to 867 Mbps', 'Maximum power transmission': '23 dB', 'Maximum sensitivity': '-83 dBm@MCS0', 'Integrated antenna': '2x2 Internal MIMO antennas at 2.4 GHz (2dBi ) and 5 GHz (2dBi)', 'SSID': 'Up to 8', 'Operating modes': 'Wireless access point\nRouting with basic functions\nCompatible with Reyee AP Mesh', 'Security': 'WPA / WPA2 (AES) / WPA-PSK', 'Management': 'Configuration via web interface or remotely with Ruijie cloud app', 'Interface': '2 Base-T Ports 10/100/1000 Mbps', 'Power': 'PoE IEE802.3af/802.3at 12.95W\nDC12V/1.5A', 'Operating temperature': '0\u202f°C ~ 40 °C', 'Dimensions': '194 x 194 x 35 mm', 'Weight': '450 g'} | Networking | Wireless | Access Points | 61,50 €
RG-RAP2200(F) | https://d1x12lhh8s9nlj.cloudfront.net/images/productos/products/RG-RAP2200(F)/RG-RAP2200(F).png | Reyee | ['Reyee', 'Wifi 5 802.11AC dual-stream, dual-band 2,4 and 5 GHz access point', 'Compatible with 802.11a/b/g/n/ac', 'Allows connections up to 1300 Mbps', 'MIMO technology with two 3 dBi integrated antennas', 'Temperature range from 0 to 40 ºC', '2x RJ45 10/100 Mbps Ethernet', 'Power over Ethernet'] | {'Brand': 'Reyee', 'Wireless standard': 'WiFi 5 802.11AC', 'Frequencies': '2.4GHz & 5GHz', 'Performance in 2.4GHz': 'Up to 400 Mbps', 'Performance in 5GHz': 'Up to 867 Mbps', 'Maximum power transmission': '23 dB', 'Maximum sensitivity': '-83 dBm@MCS0', 'Integrated antenna': '2x2 Internal MIMO antennas at 2.4 GHz (2dBi ) and 5 GHz (2dBi)', 'SSID': 'Up to 8', 'Operating modes': 'Wireless access point\nRouting with basic functions\nNot Compatible with Reyee AP Mesh', 'Security': 'WPA / WPA2 (AES) / WPA-PSK', 'Management': 'Configuration via web interface or remotely with Ruijie cloud app', 'Interface': '2 Base-T Ports 10/100 Mbps', 'Power': 'PoE IEE802.3af/802.3at 12.95W\nDC 12V/1.5A', 'Operating temperature': '0\u202f°C ~ 40 °C', 'Dimensions': '194 x 194 x 35 mm', 'Weight': '450 g'} | Networking | Wireless | Access Points | 46,15 €
RG-RAP2260 | https://d1x12lhh8s9nlj.cloudfront.net/images/productos/products/RG-RAP2260/RG-RAP2260.png | Reyee | ['Reyee', 'Wifi access point 6 802.11AX dual-band 2,4 and 5 GHz', 'Compatible with 802.11a/b/g/n/ac/ax', 'allows connections up to 3000 Mbps', 'MIMO technology with two 3 dBi integrated antennas', 'Channel width up to 160MHz', '1 MultiGigabit Ethernet Port + 1 Gigabit Port', 'Temperature range from 0 to 40 ºC', 'PoE+ power supply'] | {'Brand': 'Reyee', 'Wireless standard': 'Wi-Fi 6 802.11AX', 'Frequencies': '2.4GHz & 5GHz', 'Performance in 2.4GHz': 'Up to 574 Mbps', 'Performance in 5GHz': 'Up to 2402 Mbps', 'Integrated antenna': '2x2 Internal MIMO antennas at 2.4 GHz (3dBi ) and 5 GHz (3dBi)', 'SSID': 'Up to 8', 'Operating modes': 'Wireless access point\nRouting with basic functions\nCompatible with Reyee AP Mesh', 'Security': 'WPA / WPA2 (AES) / WPA-PSK', 'Management': 'Configuration via web or remote interface with Ruijie Cloud', 'Interface': '1 Base-T Port 10/100/1000/2500 Mbps + 1 Base-T Port 10/100/1000 Mbps', 'Power': 'PoE 802.3at 18W\nDC 12V/ 1.5A', 'Operating temperature': '0\u202f°C ~ 40 °C', 'Dimensions': '194 x194 x 45,1 mm (Without anchor kit)', 'Weight': '650 g (Without anchor kit)'} | Networking | Wireless | Access Points | 96,58 €
RG-RAP2260(E) | https://d1x12lhh8s9nlj.cloudfront.net/images/productos/products/RG-RAP2260(E)/RG-RAP2260(E).png | Reyee | ['Reyee', 'Wifi 6 802.11AX dual-stream, dual-band 2,4 and 5 GHz access point', 'Compatible with 802.11a/b/g/n/ac/ax', 'allows connections up to 3200 Mbps', 'MIMO technology with two 3 dBi integrated antennas', 'Temperature range from 0 to 40 ºC', 'PoE+ power supply'] | {'Brand': 'Reyee', 'Wireless standard': 'Wi-Fi 6 802.11AX', 'Frequencies': '2.4GHz & 5GHz', 'Performance in 2.4GHz': 'Up to 800 Mbps', 'Performance in 5GHz': 'Up to 2402 Mbps', 'Maximum power transmission': '23 dB', 'Maximum sensitivity': '-88 dBm@MCS0', 'Integrated antenna': '4x4 Internal MIMO antennas at 2.4 GHz (3dBi ) and 5 GHz (3dBi)', 'SSID': 'Up to 8', 'Operating modes': 'Wireless access point\nRouting with basic functions\nCompatible with Reyee AP Mesh', 'Security': 'WPA / WPA2 (AES) / WPA-PSK', 'Management': 'Configuration via web interface or remotely with Ruijie cloud app', 'Interface': '1 Base-T Port 10/100/1000 Mbps + 1 Base-T Port 10/100/1000/2500 Mbps', 'Power': 'PoE 802.3at 25,4W\nDC 12V/1.5A', 'Operating temperature': '0\u202f°C ~ 40 °C', 'Dimensions': '220 x 220 x 35 mm', 'Weight': '1005 g'} | Networking | Wireless | Access Points | 156,56 €
RG-RAP2260(H) | https://d1x12lhh8s9nlj.cloudfront.net/images/productos/products/RG-RAP2260(H)/RG-RAP2260(H).png | Reyee | ['Reyee', 'Wifi access point 6 802.11AX dual-band 2,4 and 5 GHz', 'Compatible with 802.11a/b/g/n/ac/ax', 'allows connections up to 6000 Mbps', 'MIMO technology with two integrated 3 and 4 dBi antennas', 'Channel width up to 160MHz', '2 MultiGigabit Ethernet Ports', 'Temperature range from 0 to 40 ºC', 'Hi-PoE power supply'] | {'Brand': 'Reyee', 'Wireless standard': 'Wi-Fi 6 802.11AX', 'Frequencies': '2.4GHz & 5GHz', 'Performance in 2.4GHz': 'Up to 1148 Mbps', 'Performance in 5GHz': 'Up to 4804 Mbps', 'Integrated antenna': '4x4 Internal MU-MIMO antennas at 2.4 GHz (3dBi ) and 5 GHz (4dBi)', 'SSID': 'Up to 8', 'Operating modes': 'Wireless access point\nRouting with basic functions\nCompatible with Reyee AP Mesh', 'Security': 'WPA / WPA2 (AES) / WPA-PSK', 'Management': 'Configuration via web or remote interface with Ruijie Cloud', 'Interface': '1 Base-T Port 10/100/1000/2500 Mbps + 1 Base-T Port 10/100/1000/2500 Mbps', 'Power': 'Hi-PoE 802.3bt 40W\nDC 48V/1A', 'Operating temperature': '0\u202f°C ~ 40 °C', 'Dimensions': '230 x 230 x 49,5 mm (Without mounting kit)', 'Weight': '1,80 Kg (excluding mounting kit)'} | Networking | Wireless | Access Points | 200,27 €
RG-RAP2260G | https://d1x12lhh8s9nlj.cloudfront.net/images/productos/products/RG-RAP2260G/RG-RAP2260G.png | Reyee | ['Reyee', 'Wifi 6 802.11AX dual-stream, dual-band 2,4 and 5 GHz access point', 'Compatible with 802.11a/b/g/n/ac/ax', 'allows connections up to 1775 Mbps', 'MIMO technology with two 3 dBi integrated antennas', 'Temperature range from 0 to 40 ºC', 'PoE+ power supply'] | {'Brand': 'Reyee', 'Wireless standard': 'WiFi 6 802.11AX', 'Frequencies': '2.4GHz & 5GHz', 'Performance in 2.4GHz': 'Up to 574 Mbps', 'Performance in 5GHz': 'Up to 1201 Mbps', 'Maximum power transmission': '20 dB', 'Maximum sensitivity': '-88 dBm@MCS0', 'Integrated antenna': '2x2 Internal MIMO antennas at 2.4 GHz (3dBi ) and 5 GHz (3dBi)', 'SSID': 'Up to 8', 'Operating modes': 'Wireless access point\nRouting with basic functions\nCompatible with Reyee AP Mesh', 'Security': 'WPA / WPA2 (AES) / WPA-PSK', 'Management': 'Configuration via web interface or remotely with Ruijie cloud app', 'Interface': '2 Base-T Ports 10/100/1000Mbps', 'Power': 'PoE+ 802.3at 15.3W\nDC 12V/1.5A', 'Operating temperature': '0\u202f°C ~ 40 °C', 'Dimensions': '194 x 194 x 35 mm', 'Weight': '560 g'} | Networking | Wireless | Access Points | 89,46 €
RG-RAP2266 | https://d1x12lhh8s9nlj.cloudfront.net/images/productos/products/RG-RAP2266/RG-RAP2266.png | Reyee | ['Reyee', 'Wi-Fi 6 802.11ax dual-band 2,4 and 5 GHz Wi-Fi access point', 'Compatible with 802.11 b/g/n/ac Wave1/Wave2/ax', 'Allows connections up to 3000 Mbps', 'Antennas with MIMO 2x2 technology for 2.4GHz and MIMO 2x2 for 5GHz', 'Up to 160MHz channel width', 'MultiSSID', 'Temperature range from 0 to 40ºC', 'Power over Ethernet', 'Powerful and intuitive operation with the free Ruijie Cloud'] | {'Brand': 'Reyee', 'Wireless standard': 'Wi-Fi 6 802.11ax', 'Frequencies': '2.4GHz & 5GHz', 'Wi-Fi performance': 'Up to 3000 Mbps\nRadio1: 2.4GHz - 574 Mbps\nRadio2: 5GHz - 2402 Mbps - Up to 160MHz', 'Maximum power transmission': 'Radio1: 2.4GHz - 20 dBm\nRadio2: 5GHz - 30 dBm', 'Integrated antenna': 'Radio1: 2.4GHz - 2x2 MIMO 3,53dBi\nRadio1: 5GHz - 2x2 MIMO 5,15dBi', 'Interfaces': '1 Uplink 1 RJ45 10/100/1000 Mbps PoE In', 'SSIDs': 'Up to 8', 'Operating modes': 'Wireless access point\nRouting with basic functions\nCompatible with Reyee AP Mesh', 'Security': 'WPA-PSK, WAP2-PSK and WPA-WAP2-PSK', 'Management': 'Web/Cloud/APP/Console', 'Concurrent Clients': 'Maximum software: 512 / Recommended: 110', 'Technologies': 'Hidden SSID\nBand Steering\nLoad balancing\nBandwidth Control\nRoaming 802.11k/v', 'Power': 'PoE IEE802.3af/at 18W\nDC 12V/2A', 'Operating temperature': '0 °C ~ 40 °C', 'AP Dimensions': '220 x 220 x 52,6 mm', 'Weight': '500 g (bracket not included)'} | Networking | Wireless | Access Points | 91,50 €
RG-RAP52-OD | https://d1x12lhh8s9nlj.cloudfront.net/images/productos/products/RG-RAP52-OD/RG-RAP52-OD.png | Reyee | ['Reyee', 'Wi-Fi 5 802.11AC dual-stream, dual-band 2,4 and 5 GHz Wi-Fi access point', 'Compact size design', 'Compatible with 802.11a/b/g/n/ac Wave 2', 'Up to 300Mbps in 2.4GHz and 867Mbps in 5GHz', 'MIMO 2x2 technology with removable omnidirectional antennas- MultiSSID', 'Temperature range from -30 to 65 ºC', 'PoE Power 802.3af and Passive PoE with 24V', 'IP65'] | {'Brand': 'Reyee', 'Wireless standard': 'Wi-Fi 5 802.11ac', 'Frequencies': '2.4 y 5GHz', 'Performance in 2.4GHz': 'Up to 300 Mbps', 'Performance in 5GHz': 'Up to 867 Mbps', 'Integrated antenna': 'Removable dual band antennas 2x2 MIMO\nSMA Male Connectors', 'Operating modes': 'Wireless access point\nRouting with basic functions\nCompatible with Reyee AP Mesh', 'Security': 'WPA / WPA2 (AES) / WPA-PSK', 'Management': 'Configuration via web interface or remotely with Ruijie cloud app', 'Interface': '1 RJ45 Base-T Port 10/100/1000Mbps', 'Exterior Certification': 'IP65', 'Power': 'PoE IEEE802.3af / 802.3at < 14W\nPassive PoE 24V', 'Operating temperature': '-30\u202f°C ~ 65 °C', 'Dimensions': '220 mm x 50mm x 35,7 mm (Without anchorages and antennas)', 'Weight': '0,4 Kg'} | Networking | Wireless | Access Points | 69,10 €
RG-RAP6202(G) | https://d1x12lhh8s9nlj.cloudfront.net/images/productos/products/RG-RAP6202(G)/RG-RAP6202(G).png | Reyee | ['Reyee', 'Wi-Fi 5 802.11AC dual-stream, dual-band 2,4 and 5 GHz Wi-Fi access point', 'UFO Design', 'Compatible with 802.11a/b/g/n/ac Wave 2', 'Allows connections up to 1267 Mbps', 'MIMO technology with two integrated 3 and 4 dBi antennas', 'MultiSSID', 'Temperature range from -30 to 65 ºC', 'Power over Ethernet', 'IP68'] | {'Brand': 'Reyee', 'Wireless standard': 'Wi-Fi 5 802.11ac', 'Frequencies': '2.4 y 5GHz', 'Performance in 2.4GHz': 'Up to 300 Mbps', 'Performance in 5GHz': 'Up to 867 Mbps', 'Integrated antenna': '2x2 Internal MIMO antennas at 2.4 GHz (3dBi ) and 5 GHz (4dBi)', 'Operating modes': 'Wireless access point\nRouting with basic functions\nCompatible with Reyee AP Mesh', 'Security': 'WPA / WPA2 (AES) / WPA-PSK', 'Management': 'Configuration via web interface or remotely with Ruijie cloud app', 'Interface': '2 RJ45 Base-T Ports 10/100/1000Mbps', 'Exterior Certification': 'IP68', 'Power': 'PoE IEEE802.3af/802.3at 13W\nDC 12V/1.5A', 'Operating temperature': '-30\u202f°C ~ 65 °C', 'Dimensions': '200 mm x 200 mm x 166 mm (Without mounting bracket)', 'Weight': '1 Kg'} | Networking | Wireless | Access Points | 102,68 €
RG-RAP6260(G) | https://d1x12lhh8s9nlj.cloudfront.net/images/productos/products/RG-RAP6260(G)/RG-RAP6260(G).png | Reyee | ['Reyee', 'Wifi 6 802.11AX dual-stream, dual-band 2,4 and 5 GHz access point', 'Compatible with 802.11a/b/g/n/ac/ax Wave 1/Wave 2 /ax', 'Allows connections up to 1775 Mbps', 'MIMO technology with two integrated 4 and 6 dBi antennas', 'MultiSSID', 'Temperature range from -40 to 65 ºC', 'Power over Ethernet', 'Power over Ethernet', 'IP68'] | {'Brand': 'Reyee', 'Wireless standard': 'Wi-Fi 6 802.11ax', 'Frequencies': '2.4 y 5GHz', 'Performance in 2.4GHz': 'Up to 574 Mbps', 'Performance in 5GHz': 'Up to 1201 Mbps', 'Maximum power transmission': '20 dB', 'Maximum sensitivity': '-83dBm@MCS0', 'Integrated antenna': '2x2 Internal MIMO antennas at 2.4 GHz (4dBi ) and 5 GHz (6dBi)', 'Operating modes': 'Wireless access point\nRouting with basic functions\nCompatible with Reyee AP Mesh', 'Security': 'WPA / WPA2 (AES) / WPA-PSK', 'Management': 'Configuration via web interface or remotely with Ruijie cloud app', 'Interface': '1 Base-T Port 10/100/1000Mbps\n1 Base-X Port 100/1000Mbps - Connects the AP at a distance of up to 20Km with single-mode fiber', 'Exterior Certification': 'IP68', 'Power': 'PoE IEEE802.3af/802.3at 17W', 'Operating temperature': '-40\u202f°C ~ 65 °C', 'Dimensions': '298 x 298 x 65', 'Weight': '1350 g'} | Networking | Wireless | Access Points | 189,09 €
RG-RAP6260(H) | https://d1x12lhh8s9nlj.cloudfront.net/images/productos/products/RG-RAP6260(H)/RG-RAP6260(H).png | Reyee | ['Reyee', 'Wifi 6 802.11AX dual-stream, dual-band 2,4 and 5 GHz access point', 'Compatible with 802.11a/b/g/n/ac/ax Wave 1/Wave 2 /ax', 'Allows connections up to 6000 Mbps', 'MIMO technology with two integrated 3 and 4 dBi antennas', 'MultiSSID', 'Temperature range from -40 to 65 ºC', 'Power over Ethernet', 'IP68'] | {'Brand': 'Reyee', 'Wireless standard': 'Wi-Fi 6 802.11ax', 'Frequencies': '2.4 y 5GHz', 'Performance in 2.4GHz': 'Up to 1148 Mbps', 'Performance in 5GHz': 'Up to 4804 Mbps', 'Integrated antenna': '4x4 Internal MIMO antennas at 2.4 GHz (3dBi ) and 5 GHz (4dBi)', 'Operating modes': 'Wireless access point\nRouting with basic functions\nCompatible with Reyee AP Mesh', 'Customers': 'Recommended <130\nMáximo 512', 'Seguridad': 'WPA / WPA2 (AES) / WPA-PSK', 'Gestión': 'Configuración por interfaz web o remoto con Ruijie cloud app', 'Interface': '1 Puerto RJ45 Base-T 10/100/1000/2500Mbps\n1 Puerto SFP Base-X 1000Mbps - Conecta el AP a una distancia de hasta 20Km con fibra monomodo', 'Certificación Exterior': 'IP68', 'Alimentación': 'Hi-PoE IEEE802.3bt <40W\nDC 48V/1A', 'Temperatura funcionamiento': '-40\u202f°C ~ 65 °C', 'Dimensiones': '298 x 298 x 65', 'Peso': '3,5Kg'} | Networking | Wireless | Access Points | 237,89 €
RG-RAP6260(H)-D | https://d1x12lhh8s9nlj.cloudfront.net/images/productos/products/RG-RAP6260(H)-D/RG-RAP6260(H)-D.png | Reyee | ['Reyee', 'Wifi access point 6 802.11ax dual-band 2,4 and 5 GHz', 'Compatible with 802.11a/b/g/n/ac/ax', 'Allows connections up to 6000 Mbps', 'Antennas with MIMO technology 4x4 2.4GHz and 4x4 5GHz', '2.4GHz Directional antennas: 50°H x 30°V and 5GHz: 60°H x 30°V', 'Channel width up to 160MHz', '1 Ethernet Ports 2,5G MultiGigabit', '1 Gigabit SFP Port', 'Temperature range from -40 to 65 ºC', 'Hi-PoE power supply 802.3bt'] | {'Brand': 'Reyee', 'Wireless standard': 'Wi-Fi 6 802.11ax', 'Frequencies': '2.4GHz & 5GHz', 'Wi-Fi performance': 'Up to 6000Mbps\nRadius 1: 2.4GHz Up to 1148 Mbps\nRadius 2: 5GHz Up to 4804 Mbps', 'Integrated antenna': 'Internal antennas 2.4GHz MU-MIMO 4x4 Directional 50°H x 30°V\nInternal antennas 5GHz MU-MIMO 4x4 Directional 60°H x 30°V', 'SSID': 'Up to 8', 'Operating modes': 'Wireless access point\nRouting with basic functions\nCompatible with Reyee AP Mesh', 'Security': 'WPA / WPA2 (AES) / WPA-PSK', 'Management': 'Configuration via web or remote interface with Ruijie Cloud', 'Interface': '1 Port RJ45 10/100/1000/2500 Mbps\n1 SFP port 10/100/1000 Mbps', 'Power': 'DC 48V/1A\nHi-PoE 802.3bt 40W', 'Operating temperature': '-40\u202f°C ~ 65 °C', 'Dimensions': '300 x 300 x 75,5 mm (Without mounting kit)', 'Weight': '3,5 Kg (excluding mounting kit)'} | Networking | Wireless | Access Points | 238,00 €
RG-RAP6262 | https://d1x12lhh8s9nlj.cloudfront.net/images/productos/products/RG-RAP6262/RG-RAP6262.png | Reyee | ['Reyee', 'Wifi 6 802.11AX dual-stream, dual-band 2,4 and 5 GHz access point', 'UFO Design', 'Compatible with 802.11a/b/g/n/ac Wave 2/ax', 'Allows connections up to 3000 Mbps', 'MIMO technology with two integrated 3 and 4 dBi antennas', 'Channel width up to 160MHz', 'SFP and RJ45 Gigabit port', 'MultiSSID', 'Temperature range from -30 to 65 ºC', 'PoE+ power supply', 'IP68'] | {'Brand': 'Reyee', 'Wireless standard': 'Wi-Fi 6 802.11ax', 'Frequencies': '2.4 y 5GHz', 'Performance in 2.4GHz': 'Up to 574 Mbps', 'Performance in 5GHz': 'Up to 2402 Mbps', 'Integrated antenna': '2x2 Internal MU-MIMO antennas at 2.4 GHz (3dBi ) and 5 GHz (4dBi)', 'Operating modes': 'Wireless access point\nRouting with basic functions\nCompatible with Reyee AP Mesh', 'Security': 'WPA / WPA2 (AES) / WPA-PSK', 'Management': 'Configuration via web interface or remotely with Ruijie cloud app', 'Interface': '1 Port RJ45 10/100/1000Mbps\n1 SFP Port 1000Mbps - Connects the AP at a distance of up to 20Km with single-mode fiber', 'Exterior Certification': 'IP68', 'Power': 'PoE+ IEEE802.3af/802.3at 24W\nDC 12V/1.5A', 'Installation': 'Valid for masts with diameter 70-140mm', 'Operating temperature': '-30\u202f°C ~ 65 °C', 'Dimensions': '230 mm x 230 mm x 195 mm (Without mounting bracket)', 'Weight': '1,4 Kg (Without anchorages)'} | Networking | Wireless | Access Points | 155,54 €
RG-RAP6262(G) | https://d1x12lhh8s9nlj.cloudfront.net/images/productos/products/RG-RAP6262(G)/RG-RAP6262(G).png | Reyee | ['Reyee', 'Wifi 6 802.11AX dual-stream, dual-band 2,4 and 5 GHz access point', 'UFO Design', 'Compatible with 802.11a/b/g/n/ac Wave 2/ax', 'Allows connections up to 1775 Mbps', 'MIMO technology with two integrated 3 and 4 dBi antennas', 'MultiSSID', 'Temperature range from -30 to 65 ºC', 'Power over Ethernet', 'IP68'] | {'Brand': 'Reyee', 'Wireless standard': 'Wi-Fi 6 802.11ax', 'Frequencies': '2.4 y 5GHz', 'Performance in 2.4GHz': 'Up to 574 Mbps', 'Performance in 5GHz': 'Up to 1201 Mbps', 'Maximum power transmission': '20 dB', 'Integrated antenna': '2x2 Internal MIMO antennas at 2.4 GHz (3dBi ) and 5 GHz (4dBi)', 'Operating modes': 'Wireless access point\nRouting with basic functions\nCompatible with Reyee AP Mesh', 'Security': 'WPA / WPA2 (AES) / WPA-PSK', 'Management': 'Configuration via web interface or remotely with Ruijie cloud app', 'Interface': '2 RJ45 Base-T Port 10/100/1000Mbps', 'Exterior Certification': 'IP68', 'Power': 'PoE IEEE802.3af/802.3at 18W\nDC 12V/1.5A', 'Operating temperature': '-30\u202f°C ~ 65 °C', 'Dimensions': '200 mm x 200 mm x 166 mm (Without mounting bracket)', 'Weight': '1,2 Kg'} | Networking | Wireless | Access Points | 129,11 €
RG-RAP73HD | https://d1x12lhh8s9nlj.cloudfront.net/images/productos/products/RG-RAP73HD/RG-RAP73HD.png | Reyee | ['Reyee', 'Wi-Fi access point 7 802.11be tri-band 2,4, 5 and 6GHz', 'Compatible with 802.11a/b/g/n/ac/ax/be', 'Up to 1378Mbps in 2.4GHz, 5760Mbps in 5GHz and 11520Mbps in 6GHz', 'MIMO technology 4x4', 'Antennas 2.4GHz 4dBi, 5GHz 6dBi and 6GHz 6dBi', 'Channel width up to 320MHz', '1 Port 10Gbps RJ45, 1 Gigabit Port RJ45 and SFP+ Port 10Gbps', 'Temperature range from 0 to 40 ºC', 'Hi-PoE power supply'] | {'Brand': 'Reyee', 'Wireless standard': 'Wi-Fi 7 802.11BE', 'Frequencies': '2.4 GHz, 5GHz and 6GHz', 'Wi-Fi performance': 'Up to 1378Mbps in 2.4GHz\nUp to 5760Mbps in 5GHz\nUp to 11520Mbps in 6GHz', 'Integrated antenna': '2.4 GHz,4x4 MIMO 4dBi\n5 GHz,4x4 MIMO 6dBi\n6 GHz,4x4 MIMO 6dBi', 'SSID': 'Up to 8', 'Operating modes': 'Wireless access point\nRouting with basic functions\nCompatible with Reyee AP Mesh', 'Security': 'WPA / WPA2 (AES) / WPA-PSK / WPA3-SAE', 'Management': 'Configuration via web or remote interface with Ruijie Cloud', 'Interface': '1 Port 10Gbps (10GBase-T) RJ45\n1 Port 1Gbps (1000Base-T) RJ45\n1 10Gbps (10GBase-X) SFP Port', 'Power': 'Hi-PoE 802.3bt 60W\nDC 48V/1.25A', 'Operating temperature': '0\u202f°C ~ 40 °C', 'Dimensions': '258 mm × 258 mm × 59.5mm (Without anchorage kit)', 'Weight': '< 2 Kg (Without anchor kit)'} | Networking | Wireless | Access Points | 571,30 €
RG-WS6008 | https://d1x12lhh8s9nlj.cloudfront.net/images/productos/products/RG-WS6008/RG-WS6008.png | N/A | ['Ruijie', 'Ruijie Access Point Controller', 'License up to 32 APs included', 'License upgradeable to 224 roof and outdoor APs or 448 wall-mounted APs', 'Up to 6.400 customers', '6 Ports RJ45 Gigabit 2 SFP Combo Gigabit Ports', 'Console Port'] | {'RAM memory': '2GB', 'Flash memory': '128MB', 'Yield 802.11': '8Gbps', 'Captive Portal': 'Up to 1.500 supported clients', 'Local Authentication': 'Up to 300 wireless clients', 'VLAN': 'Supports 802.1Q', 'ACL': 'IP, MAC', 'AAA': '802.1X', 'Routers': 'Static routes, OSPF', 'Management': 'Web / Cloud / Console / APP Interface', 'Installation': 'Racking', 'Temperature': '0º C ~ +45º C', 'Dimensions': '43,6 (Al) x 440 (W) × 200 (D) mm', 'Weight': '2Kg'} | Networking | Wireless | Controllers | 1041,01 €
CPE510 | https://d1x12lhh8s9nlj.cloudfront.net/images/productos/products/CPE510/CPE510.png | N/A | ['TP-LINK', 'CPE Sector Antenna', 'Working frequency 5GHz', 'Gain 13 dBi', 'Double polarized MIMO antennas 2x2', 'Transmission power up to 27dBm/500mw', 'Pharos MAXtream TDMA technology', 'Can be used as AP / Client / Bridge / Repeater / AP Router / AP Client Router', 'Passive PoE up to 60 meters', 'IPX5, suitable for exterior'] | {'Processor': 'CPU Qualcomm Atheros Enterprise AR9350B 560MHz, MIPS 74Kc', 'Wireless Standard': 'IEEE 802.11a/n', 'Frequencies': '5.15 ~ 5.85GHz', 'Maximum power transmission': '500 mW (27 dBm)', 'Maximum sensitivity': '-93 dBm at MCS0/MCS8', 'Antenna': '2x2 13dBi Dual-Polarized Directional MIMO', 'Beam width': '45° (horizontal plane) / 30° (vertical plane)', 'Operating modes': 'AP / Cliente / Bridge/ Repeater / AP Router / Cliente AP Client (WISP)', 'Security': 'WPA/WPA2, WPA-PSK/WPA2-PSK (AES/TKIP), 64/128/152 bit WEP encryption', 'Management': 'Configuration via web interface', 'System tools': 'WiFi Signal quality indicators: Signal Strengths, Spectrum Analyzer, Speed Test, Ping Traceroute, Ping Watchdog', 'Power': 'PoE Passive 24 VDC 0.5 A', 'Protection': 'Suitable for exterior IPX5', 'Operating temperature': '-40ºC – 70 º C', 'Dimensions': '60(W) x 79(D) x 224(H) mm', 'Weight': '355 g'} | Networking | Wireless | Radio links | 54,50 €
RG-AirMetro460F | https://d1x12lhh8s9nlj.cloudfront.net/images/productos/products/RG-AirMetro460F/RG-AirMetro460F.png | N/A | ['Reyee', 'Dispositivo para Radioenlaces de alta potencia en 5 GHZ', 'IP65 , apto para exteriores', 'Este dispositivo se utiliza como cliente o como estación base en radioenlaces PTP y como cliente en radioenlaces PTMP', 'Puerto RJ45 10/100', 'Protocolo propietario que permite conexiones a 867 Mbps para 5 GHz', 'Tecnología MIMO con antenas direccionales 23 dBi para proporcionar una cobertura horizontal: 9°, vertical: 9°- Rango de temperatura de', '40 a 70 ºC', 'Conexión hasta 15 km', 'Alimentación por PoE Pasivo 24v', 'Fuente de alimentación incluida'] | N/A | Networking | Wireless | Radio links | 49,80 €
RG-AirMetro460G | https://d1x12lhh8s9nlj.cloudfront.net/images/productos/products/RG-AirMetro460G/RG-AirMetro460G.png | N/A | ['Reyee', 'Dispositivo para Radioenlaces de alta potencia en 5 GHZ', 'IP65 , apto para exteriores', 'Este dispositivo se utiliza como cliente o como estación base en radioenlaces PTP y como cliente en radioenlaces PTMP', 'Puerto RJ45 10/100/1000', 'Protocolo propietario que permite conexiones a 867 Mbps para 5 GHz', 'Tecnología MIMO con antenas direccionales 23 dBi para proporcionar una cobertura horizontal: 9°, vertical: 9°- Rango de temperatura de', '40 a 70 ºC', 'Conexión hasta 15 km', 'Alimentación por PoE Pasivo 24v', 'Fuente de alimentación incluida'] | N/A | Networking | Wireless | Radio links | 60,00 €
RG-AirMetro550G-B | https://d1x12lhh8s9nlj.cloudfront.net/images/productos/products/RG-AirMetro550G-B/RG-AirMetro550G-B.png | N/A | ['Reyee', 'Dispositivo para Radioenlaces de alta potencia en 5 GHZ', 'IP55 , apto para exteriores', 'Este dispositivo se utiliza como estación base en radioenlaces PTP y como estación base en radioenlaces PTMP', '2 x Puerto RJ45 10/100/1000', 'Protocolo propietario que permite conexiones a 867 Mbps para 5 GHz', 'Tecnología MIMO con antenas direccionales hasta 20 dBi para proporcionar una cobertura horizontal: hasta 360°/120º/90º, vertical: hasta 7°/10º/7º', 'Rango de temperatura de', '40 a 80 ºC', 'Alimentación por PoE Pasivo 24v o 12 vDC', 'Fuente de alimentación incluida 24v incluida', 'Es necesario añadir una de las siguientes referencias para su funcionamiento RG-ANT13-360 RG-ANT16S-120 RG-ANT20S-90'] | N/A | Networking | Wireless | Radio links | 110,80 €
RG-ANT13-360 | https://d1x12lhh8s9nlj.cloudfront.net/images/productos/products/RG-ANT13-360/RG-ANT13-360.png | N/A | ['Reyee', 'Antena pasiva omnidireccional compatible con RG-AirMetro550G-B para Radioenlaces de alta potencia en 5 GHZ', 'IP55 , apto para exteriores', 'Este dispositivo se utiliza ensamblado a la referencia RG-AirMetro550G-B actuando como antena pasiva de la electrónica del radioenlace', '2 Puertos SMA Macho', 'Cobertura horizontal: 360°, vertical: 7°- No requiere alimentación', 'Conexión hasta 2 km'] | N/A | Networking | Wireless | Radio links | 141,30 €
RG-ANT16S-120 | https://d1x12lhh8s9nlj.cloudfront.net/images/productos/products/RG-ANT16S-120/RG-ANT16S-120.png | N/A | ['Reyee', 'Antena pasiva sectorial compatible con RG-AirMetro550G-B para Radioenlaces de alta potencia en 5 GHZ', 'IP55 , apto para exteriores', 'Este dispositivo se utiliza ensamblado a la referencia RG-AirMetro550G-B actuando como antena pasiva de la electrónica del radioenlace', '2 Puertos SMA Macho', 'Cobertura horizontal: 120°, vertical: 10°- No requiere alimentación', 'Conexión hasta 5 km'] | N/A | Networking | Wireless | Radio links | 160,60 €
RG-ANT20S-90 | https://d1x12lhh8s9nlj.cloudfront.net/images/productos/products/RG-ANT20S-90/RG-ANT20S-90.png | N/A | ['Reyee', 'Antena pasiva sectorial compatible con RG-AirMetro550G-B para Radioenlaces de alta potencia en 5 GHZ', 'IP55 , apto para exteriores', 'Este dispositivo se utiliza ensamblado a la referencia RG-AirMetro550G-B actuando como antena pasiva de la electrónica del radioenlace', '2 Puertos SMA Macho', 'Cobertura horizontal: 90°, vertical: 7°- No requiere alimentación', 'Conexión hasta 10 km'] | N/A | Networking | Wireless | Radio links | 127,10 €
RG-EST100-E | https://d1x12lhh8s9nlj.cloudfront.net/images/productos/products/RG-EST100-E/RG-EST100-E.png | Reyee | ['Reyee', 'Device for high power wireless bridge at 2.4 GHZ', 'IP55 , suitable for outdoor use', 'Proprietary protocol allowing connections at 300 Mbps over 2.4 GHz', 'MIMO technology with 8 dBi directional antennas for horizontal coverage: 70°, vertical: 70°- Temperature range from -30 to 60 ºC', 'Connection up to 500 meters', '2 matched units'] | {'Brand': 'Reyee', 'Wireless standard': 'Owner based on 802.11n', 'Mode of Operation': 'Point to Point', 'Frequencies': '2,400 GHz - 2,483 GHz', 'Distance': 'Up to 500m', 'Maximum transmission power': '100 mW (20 dBm)', 'Integrated antenna': '8 dBi Dual directional\nHorizontal: 70°, Vertical: 70°', 'Management': 'Configuration via web interface', 'Power': '12 VDC and 12 non-standard VDC POE', 'Operating temperature': '-30\u202f°C ~ 60º°C', 'Dimensions': '220 x 202 x 87 mm', 'Weight': '852 g'} | Networking | Wireless | Radio links | 33,18 €
RG-EST310-V2 | https://d1x12lhh8s9nlj.cloudfront.net/images/productos/products/RG-EST310-V2/RG-EST310-V2.png | Reyee | ['Reyee', 'Device for high power wireless bridge at 5 GHZ', 'IP54 , suitable for outdoor use', 'It can be configured either as a client to provide camera/DVR Wifi connectivity or as access point itself', 'Proprietary protocol that allows connections up to 867 Mbps for 5 GHz', 'MIMO technology with 10 dBi directional antennas for horizontal coverage: 60°, vertical: 30°- Temperature range from -30 to 50 ºC', 'Connection up to 1 km', '2 matched units'] | {'Brand': 'Reyee', 'Mode of Operation': 'Point to Point / Point - Multipoint (up to 5 CPE)', 'Wireless standard': '802.11 a/n/ac', 'Frequencies': '5 GHz', 'Maximum power transmission': '250 mW', 'Integrated antenna': '10 dBi directional', 'Management': 'Configuration via web interface', 'Power': '12 VDC and 24 non-standard VDC POE', 'Operating temperature': '-30\u202f°C ~ 50\u202f°C', 'Dimensions': '47 (Fo)×76 (An)×37 (Al) mm', 'Weight': '350 g', 'Distance': 'Up to 1 km'} | Networking | Wireless | Radio links | 89,46 €
RG-EST350-V2 | https://d1x12lhh8s9nlj.cloudfront.net/images/productos/products/RG-EST350-V2/RG-EST350-V2.png | Reyee | ['Reyee', 'Device for high power wireless bridge at 5 GHZ', 'IP54 , suitable for outdoor use', 'It can be configured either as a client to provide camera/DVR Wifi connectivity or as access point itself', 'Proprietary protocol allowing connections at 867 Mbps for 5 GHz', 'MIMO technology with 15 dBi directional antennas for horizontal coverage: 31°, vertical: 14°- Temperature range from -30 to 65 ºC', 'Connection up to 5 km', '2 matched units'] | {'Brand': 'Reyee', 'Wireless standard': 'Owner based on 802.11 ac', 'Mode of Operation': 'Point to Point / Point - Multipoint (up to 3 CPE)', 'Frequencies': '5.15GHz – 5.85 GHz', 'Distance': 'Up to 5 km', 'Maximum transmission power': '100 mW (20 dBm)', 'Integrated antenna': '15 dBi Dual directional', 'Management': 'Configuration via web interface', 'Power': '12 VDC and 24 non-standard VDC POE', 'Operating temperature': '-30\u202f°C ~ 65\u202f°C', 'Dimensions': '230 ×132 ×48 mm', 'Weight': '600 g'} | Networking | Wireless | Radio links | 121,99 €
ETH-RT-1GE1FE-AC1300-M | https://d1x12lhh8s9nlj.cloudfront.net/images/productos/products/ETH-RT-1GE1FE-AC1300-M/ETH-RT-1GE1FE-AC1300-M.png | White | ['Private brand', 'Gigabit Mesh Wi-Fi Router 5 AC1300', '1 Port RJ45 10/100/Mbps LAN', '1 Port RJ45 10/100/1000Mbps LAN/WAN', '802.11AC dual-flow and band 2,4 and 5 GHz', 'Compatible with 802.11a/b/g/n/ac', 'Wi-Fi capacity up to 1300Mbps', 'MU-MIMO technology with 2x2 integrated omnidirectional antennas', 'Small Office / Home Office', 'Compatible with EasyMesh', 'Supports AP Mode', 'Multi-SSID/Guest Wi-Fi/Parental Control'] | {'Brand': 'White', 'Interface': '1 LAN ports 10/100Mbps , 1 LAN/WAN port 10/100/1000\u202fMbps', 'RAM': '256MB', 'Flash': '16MB', 'WiFi Antennas': '2.4GHz 2x2: 5.0dBi - 5GHz 2x2: 5dBi', 'Temp. operation': '0º C ~ +55º C', 'Software Functions': 'Compatible with EasyMesh\nMulti-SSID\nWireless Guest Network\nParental Control\nIGMP v1/v2/v3\nIEEE802.1p QoS', 'Colour': 'White', 'Dimensions': '180mm x 115mm x 115mm', 'Weight': '560g', 'Power': 'DC 12V 1A (adapter included)'} | Networking | Wireless | SOHO | 20,00 €
NC1800 | https://d1x12lhh8s9nlj.cloudfront.net/images/productos/products/NC1800/NC1800.png | Dahua | ['Dahua Wireless Adapter 802.11AX 1800Mbps', 'USB wireless adapter compatible with the sixth generation of wireless technology 802.11ax.', '2 high gain 5 external antennas of [%VAR%] dBi', 'Frequency bands 2,4 GHz and 5 GHz', 'Omnidirectional', 'USB port 3.0', 'Advanced technology', 'Easy to install', 'Compatible with Windows 10 without drivers'] | {'Brand': 'Dahua', 'Wireless Standard': 'Frequency 5GHz IEEE802.11 a/n/ac/ax; Frequency 2.4GHz IEEE802.11 b/g/n/ax', 'Antenna gain': '5 dBi', 'Frequencies': '5 GHz: 1201 Mbps\n2.4 GHz: 574 Mbps', 'Antenna direction angle': 'Omnidirectional', 'Antenna': '2x External antennas', 'Protection': 'Suitable for indoor use', 'Dimensions': '115(W) x 260(D) x 33(H) mm', 'Power': '5 VDC, 0.8 A', 'Weight': '330 g'} | Networking | Wireless | SOHO | 22,00 €
RG-EW1200 | https://d1x12lhh8s9nlj.cloudfront.net/images/productos/products/RG-EW1200/RG-EW1200.png | Reyee | ['Reyee', 'WiFi Mesh Router 5 AC1200', '4 Ports RJ45 10/100 Mbps', '802.11AC dual-flow and band 2.4 and 5 GHz', 'Compatible with 802.11a/b/g/n/ac', 'Wi-Fi capacity up to 1200 Mbps', 'MU-MIMO technology with 2+2 built-in external omni-directional antennas', 'Small Office / Home Office', 'Powerful and intuitive operation with the free Ruijie Cloud', 'White colour'] | {'Brand': 'Reyee', 'Interface': '3 LAN ports 10/100Mbps , 1 WAN port 10/100Mbps', 'Maximum number of customers': '32 (recommended 24))', 'Bandwidth': '300Mbps in 2.4GHz + 867Mbps in 5GHz', 'WiFi Antennas': '2+2 integrated external omnidirectional antennas', 'Power': 'DC 12 V 0.6A 7W (adapter included)', 'Temp. operation': '-10º C ~ +45º C', 'Dimensions': '32 (H) x 182 (W) ×121 (Fo) mm (excl. antennas)', 'Weight': '400 g (packaging included)', 'Colour': 'White'} | Networking | Wireless | SOHO | 16,46 €
RG-EW1200G-PRO | https://d1x12lhh8s9nlj.cloudfront.net/images/productos/products/RG-EW1200G-PRO/RG-EW1200G-PRO.png | Reyee | ['Reyee', 'Gigabit Mesh WiFi Router 5 AC1300', '4 Ports RJ45 10/100/1000 Mbps', '802.11AC dual-flow and band 2,4 and 5 GHz', 'Compatible with 802.11a/b/g/n/ac', 'Wi-Fi capacity up to 1300 Mbps', 'MU-MIMO technology with 2+2 built-in external omni-directional antennas', 'Small Office / Home Office', 'Powerful and intuitive operation with the free Ruijie Cloud', 'Black colour'] | {'Brand': 'Reyee', 'Interface': '3 LAN ports 10/100/1000\u202fMbps , 1 Gigabit WAN port', 'CPU': 'Dual Core Processor', 'Maximum number of customers': '64 (recommended 32))', 'Bandwidth': '400Mbps in 2.4GHz + 867Mbps in 5GHz', 'WiFi Antennas': '2+2 integrated external omnidirectional antennas', 'Power': 'DC 12 V 1.5A 14W (adapter included)', 'Temp. operation': '0º C ~ +45º C', 'Dimensions': '36 (H) x 220 (W) ×140 (Fo) mm (excl. antennas)', 'Weight': '980 g (packaging included)', 'Colour': 'Black'} | Networking | Wireless | SOHO | 28,10 €
RG-EW1200R | https://d1x12lhh8s9nlj.cloudfront.net/images/productos/products/RG-EW1200R/RG-EW1200R.png | Reyee | ['Reyee', 'Wi-Fi 5 Extender AC1200', '1 Port RJ45 10/100Mbps WAN/LAN', '802.11AC dual-flow and band 2.4 and 5 GHz', 'Compatible with 802.11a/b/g/n/ac', 'Wi-Fi capacity of up to 300Mbps in 2.4GHz and 867Mbps in 5GHz', 'MU-MIMO technology with 2+2 integrated external omnidirectional antennas 4dBi', 'Small Office / Home Office', 'Powerful and intuitive operation with the free Ruijie Cloud', 'White colour'] | {'Brand': 'Reyee', 'Interface': '1 LAN/WAN port 10/100Mbps', 'Maximum number of customers': '[%RAR%] recommended / [%RAR%] maximum', 'Wi-Fi performance': '300Mbps in 2.4GHz + 867Mbps in 5GHz', 'Operating Modes': 'Router / Repeater / AP / WISP', 'WiFi Antennas': '2+2 built-in external omnidirectional antennas 4dBi', 'Multi-SSID': 'Up to 6 SSID', 'Wireless Jumps': 'Up to 2', 'Temp. operation': '-10º C ~ +45º C', 'Colour': 'White', 'Consumption': '15W', 'Power': '100~240V AC', 'Weight': '250 g (packaging not included)', 'Dimensions': '60 (H) x 128 (W) ×102 (Fo) mm (excl. antennas)'} | Networking | Wireless | SOHO | 24,69 €
RG-EW1800GX-PRO | https://d1x12lhh8s9nlj.cloudfront.net/images/productos/products/RG-EW1800GX-PRO/RG-EW1800GX-PRO.png | Reyee | ['Reyee', 'Gigabit Mesh WiFi Router 6 AX1800', '5 Ports RJ45 10/100/1000 Mbps', '802.11AX dual-flow and band 2,4 and 5 GHz', 'Compatible with 802.11a/b/g/n/ac/ax', 'Wi-Fi capacity up to 1800 Mbps', 'MU-MIMO technology with 2+2 built-in external omni-directional antennas', 'Small Office / Home Office', 'Powerful and intuitive management with the free Ruijie Cloud', 'White colour'] | {'Brand': 'Reyee', 'Interface': '4 LAN ports 10/100/1000\u202fMbps , 1 Gigabit WAN port', 'CPU': 'Dual Core processor and 4 threads', 'Maximum number of customers': '164 (recommended 48))', 'Bandwidth': '600Mbps in 2.4GHz + 1200Mbps in 5GHz', 'WiFi Antennas': '2+2 integrated external omnidirectional antennas', 'Power': 'DC 12 V 1.5A 18W (adapter included)', 'Temp. operation': '-10º C ~ +45º C', 'Dimensions': '30 (H) x 180 (W) ×180 (Fo) mm (excl. antennas)', 'Weight': '1125 g (packaging included)', 'Colour': 'White'} | Networking | Wireless | SOHO | 45,00 €
RG-EW300-PRO | https://d1x12lhh8s9nlj.cloudfront.net/images/productos/products/RG-EW300-PRO/RG-EW300-PRO.png | Reyee | ['Reyee', 'WiFi Router 4 N300', '4 Ports RJ45 10/100 Mbps', '802.11N 2.4GHz', 'Compatible with 802.11a/b/g/n', 'Wi-Fi capacity up to 300 Mbps', 'MU-MIMO technology with 2+2 integrated external omni-directional 5dBi antennas', 'Small Office / Home Office', 'Powerful and intuitive operation with the free Ruijie Cloud', 'Black colour'] | {'Brand': 'Reyee', 'Interface': '3 LAN ports 10/100Mbps , 1 WAN port 10/100Mbps', 'Maximum number of customers': '16 (recommended 8))', 'Bandwidth': '300Mbps in 2.4GHz', 'WiFi Antennas': '2+2 integrated external omnidirectional antennas', 'Operating Modes': 'Router\nRepeater\nAP\nWISP', 'Functionalities': 'Parental Control\nManagement through APP\nDDNS\nUPnP\nBlacklist-Whitelist\nDMZ\nPort Opening', 'Power': 'DC 12 V 1A / 12W (adapter included)', 'Temp. operation': '-10º C ~ +45º C', 'Dimensions': '33 (H) x 210 (W) ×180 (Fo) mm (excl. antennas)', 'Weight': '261 g (packaging included)', 'Colour': 'Black'} | Networking | Wireless | SOHO | 12,90 €
RG-EW3000GX-PRO | https://d1x12lhh8s9nlj.cloudfront.net/images/productos/products/RG-EW3000GX-PRO/RG-EW3000GX-PRO.png | Reyee | ['Reyee', 'Gigabit Mesh WiFi Router 6 AX3000', '4 Ports RJ45 10/100/1000 Mbps', 'Double flow 802.11AX', 'Band 2,4 and 5 GHz', 'Compatible with 802.11a/b/g/n/ac/ax', 'Allows connections up to 3000 Mbps', 'MU-MIMO technology with 2+2 built-in external omni-directional antennas', 'Small Office / Home Office / Gaming', 'Powerful and intuitive operation with the free Ruijie Cloud', 'Black colour'] | {'Brand': 'Reyee', 'Interface': '1~3 LAN ports 10/100/1000\u202fMbps , 3~4 WAN ports 10/100/1000\u202fMbps', 'CPU': 'Dual Core processor and 4 threads', 'Maximum number of customers': '192 (recommended 60))', 'Bandwidth': 'Enables connections up to 3000 Mbps thanks to 160MHz channel widths', 'WiFi Antennas': '2+2 built-in external omnidirectional antennas 5dBi', 'Functionalities': 'Mesh, creates a unified, wireless mesh network\nParental Control\nOpenVPN, access all your local resources from any location.\nReyee DDNS, access your network remotely even if you have a dynamic public IP.\nWi-Fi QoS, a technology developed by Reyee that prioritizes video game traffic on the wireless network.', 'Power': 'DC 12 V 1,5A Consumption <18W (adapter included)', 'Temp. operation': '-10º C ~ +45º C', 'Dimensions': '30 (H) x 260 (W) x 140 (D) mm (excl. antennas)', 'Weight': '0,48 Kg (without packaging)', 'Colour': 'Black'} | Networking | Wireless | SOHO | 58,10 €
RG-EW300R | https://d1x12lhh8s9nlj.cloudfront.net/images/productos/products/RG-EW300R/RG-EW300R.png | Reyee | ['Reyee', 'Wi-Fi 4 Extender N300- 1 Port RJ45 10/100Mbps WAN/LAN', '802.11N band 2.4GHz', 'Compatible with 802.11a/b/g/n', 'Wi-Fi capacity of up to 300Mbps at 2.4GHz', 'MIMO technology with 2 integrated external omnidirectional antennas 4dBi', 'Small Office / Home Office', 'Powerful and intuitive operation with the free Ruijie Cloud', 'White colour'] | {'Brand': 'Reyee', 'Interface': '1 LAN/WAN port 10/100Mbps', 'Maximum number of customers': '[%RAR%] recommended / [%RAR%] maximum', 'Wi-Fi performance': '300Mbps in 2.4GHz', 'Operating Modes': 'Router / Repeater / AP / WISP', 'WiFi Antennas': '2 built-in external omnidirectional antennas 4dBi', 'Wireless Jumps': 'Up to 2', 'Colour': 'White', 'Power': '100~240V AC', 'Weight': '140 g (packaging not included)', 'Dimensions': '38 (H) x 92 (W) ×70 (Fo) mm (excl. antennas)'} | Networking | Wireless | SOHO | 14,72 €
RG-EW3200GX-PRO | https://d1x12lhh8s9nlj.cloudfront.net/images/productos/products/RG-EW3200GX-PRO/RG-EW3200GX-PRO.png | Reyee | ['Reyee', 'Gigabit Mesh WiFi Router 6 AX3200', '5 Ports RJ45 10/100/1000 Mbps', '802.11AX quad-stream and band 2,4 and 5 GHz', 'Compatible with 802.11a/b/g/n/ac/ax', 'Allows connections up to 3200 Mbps', 'MU-MIMO technology with 4+4 built-in external omni-directional antennas', 'Small Office / Home Office', 'Powerful and intuitive management with the free Ruijie Cloud', 'Black colour'] | {'Brand': 'Reyee', 'Interface': '4 LAN ports 10/100/1000\u202fMbps , 1 Gigabit WAN port', 'CPU': 'Dual Core processor and 4 threads', 'Maximum number of customers': '192 (recommended 64))', 'Bandwidth': 'Allows connections up to 3200 Mbps', 'WiFi Antennas': '4+4 integrated external omnidirectional antennas', 'Power': 'DC 12 V 2A 24W (adapter included)', 'Temp. operation': '-10º C ~ +45º C', 'Dimensions': '41 (H) x 190 (W) ×190 (Fo) mm (excl. antennas)', 'Weight': '1300 g (without packaging)', 'Colour': 'Black'} | Networking | Wireless | SOHO | 75,50 €
RG-M18 | https://d1x12lhh8s9nlj.cloudfront.net/images/productos/products/RG-M18/RG-M18.png | Reyee | ['Reyee', 'Gigabit Mesh Wi-Fi Router 6 AX1800', '3 Ports RJ45 10/100/1000 Mbps', '802.11AX dual-flow and band 2,4 and 5 GHz', 'Compatible with 802.11a/b/g/n/ac/ax', 'Wi-Fi capacity up to 1800 Mbps', 'MU-MIMO technology with 2x2 integrated omnidirectional antennas', 'Small Office / Home Office', 'Powerful and intuitive operation with the free Ruijie Cloud', 'White colour'] | {'Brand': 'Reyee', 'Interface': '2 LAN ports 10/100/1000\u202fMbps , 1 WAN port 10/100/1000\u202fMbps', 'CPU': 'MT7621A+MT7905DAN+MT7975DN', 'RAM': '256MB', 'Flash': '16MB', 'Bandwidth': '574Mbps in 2.4GHz + 1201Mbps in 5GHz', 'WiFi Antennas': '2.4GHz 2x2: 4.0dBi - 5GHz 2x2: 6.8dBi', 'Maximum number of customers': '192 (recommended 48))', 'Temp. operation': '-10º C ~ +45º C', 'Software Functions': 'Seamless Roaming\nHide SSID\nBand Steering\nWireless Guest Network\nMulti-SSID Up to 6 SSID\nVPN PPTP Server and PPTP Client\nReyee Mesh\nSimplified Mesh pairing at the push of a button\nWi-Fi optimization\nQoS WMM\nRecommended Wireless Jumps: 2 or less\nVPN Server and PPTP Client', 'Wi-Fi 6 technologies': 'ODFMA\nMU-MIMO\nBSS Colouring', 'Color': 'White', 'Dimensions': '180,6 (H) x 91,5 (W) ×91,5 (Fo) mm (excl. antennas)', 'Weight': '369 g (packaging not included)', 'Power': 'DC 12 V 1.5A 18W (adapter included)'} | Networking | Wireless | SOHO | 67,77 €
RG-M18(2 pack) | https://d1x12lhh8s9nlj.cloudfront.net/images/productos/products/RG-M18(2%20pack)/RG-M18(2%20pack).png | Reyee | ['Reyee', 'Gigabit Mesh Wi-Fi Router 6 AX1800', 'Pack 2 units', '3 Ports RJ45 10/100/1000 Mbps', '802.11AX dual-flow and band 2,4 and 5 GHz', 'Compatible with 802.11a/b/g/n/ac/ax', 'Wi-Fi capacity up to 1800 Mbps', 'MU-MIMO technology with 2x2 integrated omnidirectional antennas', 'Small Office / Home Office', 'Powerful and intuitive operation with the free Ruijie Cloud', 'White colour'] | {'Brand': 'Reyee', 'Interface': '2 LAN ports 10/100/1000\u202fMbps , 1 WAN port 10/100/1000\u202fMbps', 'CPU': 'MT7621A+MT7905DAN+MT7975DN', 'RAM': '256MB', 'Flash': '16MB', 'Bandwidth': '574Mbps in 2.4GHz + 1201Mbps in 5GHz', 'WiFi Antennas': '2.4GHz 2x2: 4.0dBi - 5GHz 2x2: 6.8dBi', 'Maximum number of customers': '192 (recommended 48))', 'Temp. operation': '-10º C ~ +45º C', 'Software Functions': 'Seamless Roaming\nHide SSID\nBand Steering\nWireless Guest Network\nMulti-SSID Up to 6 SSID\nVPN PPTP Server and PPTP Client\nReyee Mesh\nSimplified Mesh pairing at the push of a button\nWi-Fi optimization\nQoS WMM\nRecommended Wireless Jumps: 2 or less\nVPN Server and PPTP Client', 'Wi-Fi 6 technologies': 'ODFMA\nMU-MIMO\nBSS Colouring', 'Color': 'White', 'Dimensions': '180,6 (H) x 91,5 (W) ×91,5 (Fo) mm (excl. antennas)', 'Weight': '369 g (1 unit RG-M18 packing not included)', 'Power': 'DC 12 V 1.5A 18W (adapter included)'} | Networking | Wireless | SOHO | 117,20 €
RG-M32 | https://d1x12lhh8s9nlj.cloudfront.net/images/productos/products/RG-M32/RG-M32.png | Reyee | ['Reyee', 'Gigabit Mesh Wi-Fi Router 6 AX3200', '4 Ports RJ45 10/100/1000 Mbps', '802.11ax dual-flow and band 2,4 and 5 GHz', 'Compatible with 802.11a/b/g/n/ac/ax', 'Wi-Fi capacity up to 3200 Mbps', 'MU-MIMO technology with 4x4 integrated omnidirectional antennas', 'Small Office / Home Office', 'Powerful and intuitive operation with the free Ruijie Cloud', 'Gray and black'] | {'Brand': 'Reyee', 'Interface': '3 LAN ports 10/100/1000\u202fMbps , 1 WAN port 10/100/1000\u202fMbps', 'CPU': 'MT7622B+MT7911AN+MT7915AN', 'RAM': '256MB', 'Flash': '16MB', 'Bandwidth': '800Mbps in 2.4GHz + 2402Mbps in 5GHz', 'WiFi Antennas': '2.4GHz 4x4: 4.0dBi - 5GHz 4x4: 6.8dBi', 'Maximum number of customers': '192 (recommended 60))', 'Temp. operation': '-10º C ~ +45º C', 'Dimensions': '200 (H) x 119 (W) ×119 (Fo) mm (excl. antennas)', 'Software Functions': 'Seamless Roaming\nHide SSID\nBand Steering\nWireless Guest Network\nVPN Server and PPTP Client\nMulti-SSID Up to 6 SSID\nReyee Mesh\nSimplified Mesh pairing at the push of a button\nWi-Fi optimization\nQoS WMM\nRecommended Wireless Jumps: 2 or less', 'Wi-Fi 6 technologies': 'ODFMA\nMU-MIMO\nBSS Colouring', 'Color': 'White', 'Weight': '660 g (packaging not included)', 'Power': 'DC 12 V 2A 24W (adapter included)'} | Networking | Wireless | SOHO | 111,34 €
RG-M32(2 pack) | https://d1x12lhh8s9nlj.cloudfront.net/images/productos/products/RG-M32(2%20pack)/RG-M32(2%20pack).png | Reyee | ['Reyee', 'Gigabit Mesh Wi-Fi Router 6 AX3200', 'Pack 2 units', '4 Ports RJ45 10/100/1000 Mbps', '802.11ax dual-flow and band 2,4 and 5 GHz', 'Compatible with 802.11a/b/g/n/ac/ax', 'Wi-Fi capacity up to 3200 Mbps', 'MU-MIMO technology with 4x4 integrated omnidirectional antennas', 'Small Office / Home Office', 'Powerful and intuitive operation with the free Ruijie Cloud', 'Gray and black'] | {'Brand': 'Reyee', 'Interface': '3 LAN ports 10/100/1000\u202fMbps , 1 WAN port 10/100/1000\u202fMbps', 'CPU': 'MT7622B+MT7911AN+MT7915AN', 'RAM': '256MB', 'Flash': '16MB', 'Bandwidth': '800Mbps in 2.4GHz + 2402Mbps in 5GHz', 'WiFi Antennas': '2.4GHz 4x4: 4.0dBi - 5GHz 4x4: 6.8dBi', 'Maximum number of customers': '192 (recommended 60))', 'Temp. operation': '-10º C ~ +45º C', 'Dimensions': '200 (H) x 119 (W) ×119 (Fo) mm (excl. antennas)', 'Software Functions': 'Seamless Roaming\nHide SSID\nBand Steering\nWireless Guest Network\nVPN Server and PPTP Client\nMulti-SSID Up to 6 SSID\nReyee Mesh\nSimplified Mesh pairing at the push of a button\nWi-Fi optimization\nQoS WMM\nRecommended Wireless Jumps: 2 or less', 'Wi-Fi 6 technologies': 'ODFMA\nMU-MIMO\nBSS Colouring', 'Color': 'White', 'Weight': '660 g (1 unit RG-M32 packing not included)', 'Power': 'DC 12 V 2A 24W (adapter included)'} | Networking | Wireless | SOHO | 203,30 €
TL-WA850RE | https://d1x12lhh8s9nlj.cloudfront.net/images/productos/products/TL-WA850RE/TL-WA850RE.png | TP-LINK | ['TP-LINK', 'Wifi Coverage Extender 802.11n in 2.4 GHz', 'Compatible with 802.11 b/g/n, allows connections of up to 300 Mbps', 'MIMO technology with two internal omnidirectional antennas to provide 360º coverage', 'RJ45 10/100Mbps Connector', '0°C~40°C'] | {'Brand': 'TP-LINK', 'Wireless Standard': 'IEEE 802.11b/g/n', 'Frequencies': '300Bps to 2.4GHz', 'Maximum power transmission': '15dBm', 'Maximum sensitivity': '11g 54Mbps: -80dBm ¦ 11n HT20 MCS7: -79dBm ¦ 11n HT40 MCS7: -76dBm', 'Antenna': 'Double internal antenna', 'Security': 'Encryption 64/128-bit WEP, WPA/WPA2-PSK', 'Physical connections': 'WPS and reset button, RJ 45 10/100Mbps', 'Power': '220V AC, 3.3W', 'Protection': 'Suitable for indoor use', 'Dimensions': '65.8(W) x 75.2(D) x 110(H) mm'} | Networking | Wireless | SOHO | 15,50 €
TL-WA860RE | https://d1x12lhh8s9nlj.cloudfront.net/images/productos/products/TL-WA860RE/TL-WA860RE.png | TP-LINK | ['TP-LINK', 'Wifi Coverage Extender 802.11n in 2.4 GHz', 'Compatible with 802.11 b/g/n, allows connections of up to 300 Mbps', 'MIMO technology with two internal omnidirectional antennas to provide 360º coverage', 'RJ45 10/100Mbps Connector', '0°C~40°C'] | {'Brand': 'TP-LINK', 'Wireless Standard': 'IEEE 802.11b/g/n', 'Frequencies': '300Bps to 2.4GHz', 'Maximum power transmission': '15dBm', 'Maximum sensitivity': '11g 54Mbps: -80dBm ¦ 11n HT20: -79dBm ¦ 11n HT40: -75dBm', 'Antenna': 'Double external antenna', 'Security': 'Encryption 64/128-bit WEP, WPA/WPA2-PSK', 'Physical connections': 'WPS and reset button, RJ 45 10/100Mbps', 'Power': '220V AC, 3.64W', 'Protection': 'Suitable for indoor use', 'Dimensions': '42(W) x 58(D) x 95(H) mm'} | Networking | Wireless | SOHO | 20,00 €
TP-DECOE4-V2 | https://d1x12lhh8s9nlj.cloudfront.net/images/productos/products/TP-DECOE4-V2/TP-DECOE4-V2.png | N/A | ['TP-Link', 'Wi-Fi Mesh System of 3 units for Residential Units', 'Wi-Fi 5 Dual Band 802.11b/g/n/ac AC1200', '2 Ethernet Ports 10/100Mbps', 'Roaming', 'Parental Control', 'Configuration with APP', 'Access Point and Router Modes'] | {'Wi-Fi features': '802.11 b/g/n/ac Dual Band, 2T2R, Wave 2 MU-MIMO', 'Interface': '2 x RJ-45 Ethernet connection 10/100Mbps', 'Operating Modes': 'Router, Access Point', 'Characteristics': 'Parental Control, QoS, IP Reservation, Port Unlocking, TP-Link DDNS, VLAN, IPv6, LED Control, Blacklist, Online Update, Remote Management, Guest Networking', 'Power': '110-240 VAC 50Hz/60Hz', 'Temp. operation': '0° C ~ 40° C', 'Deco dimensions E4': '190 (H) x 90.7 (W) x 90.7 (D) mm'} | Networking | Wireless | SOHO | 92,00 €
XPON-RT-4GE-AC1300-V-M | https://d1x12lhh8s9nlj.cloudfront.net/images/productos/products/XPON-RT-4GE-AC1300-V-M/XPON-RT-4GE-AC1300-V-M.png | White | ['Private brand', 'Router ONT XPON Gigabit Mesh Wi-Fi Router 5 AC1300', 'EPON PX20+ and GPON Class B+ support', '4 Ports RJ45 10/100/1000Mbps LAN', '1 FXS port RJ11', '802.11ac dual-flow and band 2,4 and 5 GHz', 'Compatible with 802.11a/b/g/n/ac', 'Wi-Fi capacity up to 1300Mbps', 'MU-MIMO technology with 2x2 integrated omnidirectional antennas', 'Small Office / Home Office', 'Compatible with EasyMesh', 'Multi-SSID/Guest Wi-Fi/Parental Control'] | {'Brand': 'White', 'Interface': '4 LAN ports 10/100/1000Mbps', 'WiFi Antennas': '2.4GHz 2x2: 5.0dBi - 5GHz 2x2: 5dBi', 'Management Protocols': 'OAM/OMCI/Telnet/Web/TR069', 'Software Functions': 'Compatible with EasyMesh\nMulti-SSID\nWireless Guest Network\nParental Control\nIGMP v1/v2/v3\nIEEE802.1p QoS', 'Colour': 'White', 'Dimensions': '170mm x 120mm x 30mm', 'Weight': '320g', 'Temp. operation': '0º C ~ +50º C', 'Power': 'DC 12V 1,5A (adapter included)'} | Networking | Wireless | SOHO | 28,00 €
ANT-4G-01D-O-ORV | https://d1x12lhh8s9nlj.cloudfront.net/images/productos/products/ANT-4G-01D-O-ORV/ANT-4G-01D-O-ORV.png | N/A | ['Antenna 4G for vehicle roof', 'Frequency 800-2700MHz', 'SMA Male Connector', 'Temperature from -20ºC to 85ºC', 'Impedance 50 ohms', 'RG174 3 meters long Cable', 'VSWR <3.0'] | N/A | Networking | Accessories | N/A | 7,00 €
CF-E312A-BRACKET | https://d1x12lhh8s9nlj.cloudfront.net/images/productos/products/CF-E312A-BRACKET/CF-E312A-BRACKET.png | N/A | ['Mounting bracket for wall and mast mounting for CPE CF-E312A'] | {'Colour': 'White', 'Material': 'Iron', 'Weight': '350 g'} | Networking | Accessories | N/A | 3,50 €
COMPACT-DIN-BRACKET | https://d1x12lhh8s9nlj.cloudfront.net/images/productos/products/COMPACT-DIN-BRACKET/COMPACT-DIN-BRACKET.png | N/A | ['DIN rail mounting kit for Teltonika routers', 'Compatible with RUT / RUTX / TRB / TRM / TSW series'] | {'Screws': 'Not included', 'Mounting Type': 'DIN rail', 'Colour': 'Black', 'Compatibility': 'Teltonika Routers Series:\nRUT / RUTX / TRB / TRM / TRM / TSW'} | Networking | Accessories | N/A | 1,50 €
GPON-OLT-1P2GE1XG | https://d1x12lhh8s9nlj.cloudfront.net/images/productos/products/GPON-OLT-1P2GE1XG/GPON-OLT-1P2GE1XG.png | White | ['Private brand', 'OLT GPON', '1 PON port to connect to 128 ONT on Splitting', 'GPON technology up to 1,25Gbps upstream and 2,5Gbps downstream', 'Transmission distance up to 20Km', '2 Ports RJ45 Gigabit', '1 SFP+ Port 10Gbps', '1 Console Port'] | {'Brand': 'White', 'Device Type': 'OLT', 'Interface': '1 PON port for splitting up to 128 ONTs\n2 Ports RJ45 Gigabit\n1 SFP+ port to 10Gbps\n1 Console Port', 'GPON': 'Transmission distance up to 20Km\nUpward velocity 1,244Gbps\nDownstream speed 2,488Gbps\nFiber Type: TX 1490nm, RX 1310nm / 9/125μm SM', 'Management Protocols': 'OAM/OMCI/Telnet/Web/TR069', 'Software Functions': 'Compatible with EasyMesh\nMulti-SSID\nWireless Guest Network\nParental Control\nIGMP v1/v2/v3\nIEEE802.1p QoS', 'Colour': 'White', 'Dimensions': '210mm x 173mm x 43,6mm', 'Weight': '1,07Kg', 'Temp. operation': '0º C ~ +50º C', 'Power': 'DC 12V 2A (adapter included)'} | Networking | Accessories | N/A | 234,00 €
INJ-POE-15W | https://d1x12lhh8s9nlj.cloudfront.net/images/productos/products/INJ-POE-15W/INJ-POE-15W.png | N/A | ['PoE injector', 'Allows data and power to be connected to a UTP cable to power PoE devices (up to 15W) remotely)', 'Speed 100M', 'Maximum distance 100 metres'] | {'Interface': 'Input / Output RJ45 of 10/100 Mbps', 'Power supply': '15 W / 48 Vdc / 0,5A', 'Maximum range': '100 meters', 'Operating temperature': '-20º C ~ 45º C', 'Dimensions': '35 (D) x 90 (H) x 52 (W) mm'} | Networking | Accessories | N/A | 3,50 €
INJ-POE-15W-P | https://d1x12lhh8s9nlj.cloudfront.net/images/productos/products/INJ-POE-15W-P/INJ-POE-15W-P.png | N/A | ['PoE injector', 'Wall plug', 'Allows data and power to be connected to a UTP cable to power PoE devices (up to 15W) remotely)', 'Speed 100M', 'Maximum distance 100 metres'] | {'Interface': 'Input / Output RJ45 of 10/100 Mbps', 'Power supply': '15 W / 48 Vdc / 0,5A', 'Maximum range': '100 meters', 'Operating temperature': '-20º C ~ 45º C', 'Dimensions': '35 (D) x 90 (H) x 52 (W) mm'} | Networking | Accessories | N/A | 3,40 €
INJ-POE-30W | https://d1x12lhh8s9nlj.cloudfront.net/images/productos/products/INJ-POE-30W/INJ-POE-30W.png | N/A | [] | {'Interface': 'Input / Output RJ45 of 10/100Mbps', 'Power supply': '30 W (Max. 46~52 VDC)', 'PoE features': 'According to IEEE 802.3af/at', 'Maximum range': '100 meters', 'Operating temperature': '0º C - 40º C', 'Dimensions': '165 (D) x 38.5 (H) x 62 (W) mm'} | Networking | Accessories | N/A | 13,00 €
INJ-POE-60WBT-LITE | https://d1x12lhh8s9nlj.cloudfront.net/images/productos/products/INJ-POE-60WBT-LITE/INJ-POE-60WBT-LITE.png | N/A | ['HiPoE injector', 'Allows data and power to be connected to a UTP cable to power PoE devices (up to 60W) remotely)', 'Maximum distance 100 metres', 'Compatible with PoE IEEE802.3af/at', 'Compatible with Safire/Uniview SpeedDome'] | {'Interface': 'Input / Output RJ45 of 10/100/1000Mbps', 'Power supply': '60 W (Max. 50 V DC)', 'PoE features': 'According to IEEE 802.3af/at', 'Maximum range': '100 meters', 'Compatibility': 'Safire ¦ Uniview', 'Operating temperature': '-20º C ~ 40º C', 'Dimensions': '140 (D) x 62.5 (H) x 31.5 (W) mm'} | Networking | Accessories | N/A | 15,00 €
INJ-POE-90W | https://d1x12lhh8s9nlj.cloudfront.net/images/productos/products/INJ-POE-90W/INJ-POE-90W.png | N/A | ['HiPoE injector', 'Allows data and power to be connected to a UTP cable to power PoE devices (up to 90W) remotely)', 'Maximum distance 100 metres', 'Compatible with PoE IEEE802.3af/at/bt'] | {'Interface': 'Input / Output RJ45 of 10/100/1000Mbps', 'Power supply': '90 W (Max. 56 V DC)', 'PoE features': 'According to IEEE 802.3af/at/bt', 'Maximum range': '100 meters', 'Operating temperature': '0º C ~ 40º C', 'Dimensions': '180 (D) x 40 (H) x 65 (W) mm'} | Networking | Accessories | N/A | 30,00 €
INJ-POE-90WBT | https://d1x12lhh8s9nlj.cloudfront.net/images/productos/products/INJ-POE-90WBT/INJ-POE-90WBT.png | N/A | ['HiPoE injector', 'Allows data and power to be connected to a UTP cable to power PoE devices (up to 90W) remotely)', 'Maximum distance 100 metres', 'Compatible with PoE IEEE802.3af/at/bt'] | {'Interface': 'Input / Output RJ45 of 10/100/1000Mbps', 'Power supply': '90 W (Max. 56 V DC)', 'Surge protection': '4KV', 'PoE features': 'According to IEEE 802.3af/at/bt', 'Maximum range': '100 meters', 'Operating temperature': '-20º C ~ 55º C', 'Dimensions': '145 (D) x 39 (H) x 62,7 (W) mm'} | Networking | Accessories | N/A | 27,00 €
INJ-POE-G-60W-DUAL | https://d1x12lhh8s9nlj.cloudfront.net/images/productos/products/INJ-POE-G-60W-DUAL/INJ-POE-G-60W-DUAL.png | N/A | ['Dual PoE Injector', 'Allows you to inject data and power into a UTP cable to power 2 PoE+ devices (up to 30W each) remotely', 'Maximum distance 100 metres', 'Compatible with PoE IEEE802.3af/at'] | {'Interface': 'Input / Output RJ45 of 10/100/1000Mbps', 'Power supply': '48W (Max)', 'PoE features': 'According to IEEE 802.3af/at', 'Maximum range': '100 meters', 'Operating temperature': '-20º C ~ 55º C', 'Dimensions': '103 (D) x 29 (H) x 50 (W) mm'} | Networking | Accessories | N/A | 19,00 €
MC-1GE-SFP-MINI | https://d1x12lhh8s9nlj.cloudfront.net/images/productos/products/MC-1GE-SFP-MINI/MC-1GE-SFP-MINI.png | N/A | ['Media Converter', 'Compact Design', 'Ethernet RJ45', 'SFP', 'Gigabit', 'Compatible with Multimode and Singlemode SFPs', 'Supports Link Fault Pass-Through', 'Power supply included'] | {'Connectors': '1x RJ45 - 1x SFP', 'Maximum Ethernet Distance': '100 m', 'Data Link': 'Gigabit', 'Ethernet': '1x RJ45 10/100/1000 Base-TX', 'Fault Pass-Through Link Mode': 'Supported. If the media converter detects that the fiber link is not operational, disable the RJ45 port so that the next device shows that the link is not operational.', 'Power': 'DC 5~12V External power supply included', 'Dimensions / Weight': '24 (H) x 50 (W) x 69 (D) mm', 'Operating temperature': '0° C - 50° C'} | Networking | Accessories | N/A | 15,00 €
MC-1GF-1GE | https://d1x12lhh8s9nlj.cloudfront.net/images/productos/products/MC-1GF-1GE/MC-1GF-1GE.png | N/A | ['Media Converter', '1x Ethernet RJ45', '1x SFP', 'Gigabit', '10/100/1000 Base-TX', 'Reduced size'] | {'Connectors': '1x RJ45 - 1x SFP', 'Maximum Ethernet Distance': '100 m', 'Data Link': 'Gigabit', 'Ethernet': '1x RJ45 10/100/1000 Base-TX', 'LFP mode': 'Supported', 'Power': 'DC 5~12 V / 0.5~0.25 A <3W', 'Dimensions / Weight': '20 (H) x 60 (W) x 90 (D) mm / 0.13 Kg', 'Operating temperature': '0° C - 50° C'} | Networking | Accessories | N/A | 18,00 €
MC-SC45-DM805 | https://d1x12lhh8s9nlj.cloudfront.net/images/productos/products/MC-SC45-DM805/MC-SC45-DM805.png | N/A | ['Media Converter', 'Ethernet RJ45', 'Multimode Fiber', 'Duplex SC connector', 'TRx 850 nm', 'Gigabit', 'Maximum 550 m', 'Reduced size'] | {'Wavelength': 'TRx 850 nm', 'Fiber type': 'Multimode', 'Connector type': 'SC duplex', 'Maximum fiber distance': '550 m', 'Maximum Ethernet Distance': '100 m', 'Data Link': 'Gigabit', 'Ethernet RJ45': '10/100/1000Base-TX', 'LFP mode': 'Supported', 'Power': 'DC 5~12 V / 0.5~0.25 A <3W', 'Dimensions / Weight': '20 (H) x 60 (W) x 90 (D) mm / 0.13 Kg', 'Operating temperature': '0° C - 50° C'} | Networking | Accessories | N/A | 19,00 €
MC1FE-SFP | https://d1x12lhh8s9nlj.cloudfront.net/images/productos/products/MC1FE-SFP/MC1FE-SFP.png | N/A | ['Media Converter', '1x Ethernet RJ45', '1x SFP', 'Fast Ethernet', '10/100 Base-TX', 'Reduced size'] | {'Connectors': '1x RJ45 - 1x SFP', 'Maximum Ethernet Distance': '100 m', 'Data Link': 'Fast Ethernet', 'Ethernet': '1x RJ45 10/100 Base-TX', 'LFP mode': 'Supported', 'Power': 'DC 5~12 V / 0.5~0.25 A <3W', 'Dimensions / Weight': '20 (H) x 60 (W) x 90 (D) mm / 0.13 Kg', 'Operating temperature': '0° C - 50° C'} | Networking | Accessories | N/A | 12,00 €
MC2GE-SFP | https://d1x12lhh8s9nlj.cloudfront.net/images/productos/products/MC2GE-SFP/MC2GE-SFP.png | N/A | ['Media Converter', '2x Ethernet RJ45', '1x SFP', 'Gigabit', '10/100/1000 Base-TX', 'Reduced size'] | {'Connectors': '2x RJ45 - 1x SFP', 'Maximum Ethernet Distance': '100 m', 'Data Link': 'Gigabit', 'Ethernet': '2x RJ45 10/100/1000 Base-TX', 'LFP mode': 'Supported', 'Power': 'DC 5~12 V / 0.5~0.25 A <3W', 'Dimensions / Weight': '20 (H) x 60 (W) x 90 (D) mm / 0.13 Kg', 'Operating temperature': '0° C - 50° C'} | Networking | Accessories | N/A | 22,00 €
MCI-1GE-SFP-MINI | https://d1x12lhh8s9nlj.cloudfront.net/images/productos/products/MCI-1GE-SFP-MINI/MCI-1GE-SFP-MINI.png | N/A | ['Industrial Media Converter', 'Compact Design', 'Ethernet RJ45', 'SFP', 'Gigabit', 'Compatible with Multimode and Singlemode SFPs', 'Supports Link Fault Pass-Through'] | {'Connectors': '1x RJ45 - 1x SFP', 'Maximum Ethernet Distance': '100 m', 'Data Link': 'Gigabit', 'Ethernet': '1x RJ45 10/100/1000 Base-TX', 'Fault Pass-Through Link Mode': 'Supported. If the media converter detects that the fiber link is not operational, disable the RJ45 port so that the next device shows that the link is not operational.', 'Power': 'Terminal Block DC 10~55V (Power supply not included)', 'Dimensions / Weight': '49 (H) x 36 (W) x 59 (D) mm', 'Operating temperature': '-40° C - 85° C (Industrial Range)'} | Networking | Accessories | N/A | 41,25 €
MCI-FS-SFP-MINI | https://d1x12lhh8s9nlj.cloudfront.net/images/productos/products/MCI-FS-SFP-MINI/MCI-FS-SFP-MINI.png | N/A | ['Industrial Media Converter', 'Compact Design', 'Ethernet RJ45', 'SFP -Fast Ethernet', 'Compatible with Multimode and Singlemode SFPs', 'Supports Link Fault Pass-Through'] | {'Connectors': '1x RJ45 - 1x SFP', 'Maximum Ethernet Distance': '100 m', 'Data Link': 'Fast Ethernet 10/100', 'Ethernet': '1x RJ45 10/100 Base-TX', 'Power': 'Terminal Block DC 5~60 V (Power supply not included)', 'Dimensions / Weight': '49 (H) x 36 (W) x 49 (D) mm', 'Operating temperature': '-40° C - 75° C (Industrial Range)'} | Networking | Accessories | N/A | 32,00 €
PFT1300 | https://d1x12lhh8s9nlj.cloudfront.net/images/productos/products/PFT1300/PFT1300.png | Branded | ['Branded', 'POE extender', 'Increase the PoE range', 'IEE 802.3 af/at', 'Output power 15,4W', '10/100Mbps ports', 'Passive power'] | {'Brand': 'Branded', 'Ethernet ports': '1x10/100 Base-T PoE power receiving port\n1x10/100 base-T PoE power supply port, supply power for the next extender\n1x1*10/100 Base-T PoE power supply port, supply power for IPC', 'Transmission distance': 'Combined with PFT1200 it is possible to cascade connect 2 extenders to power up to 3 IP devices with a maximum of 300 meters, while working on its own it is capable of powering up to 2 IP devices with a maximum power of 8W each.', 'Consumption': '<3W', 'Humidity': '10%~90%', 'Temperature range': '-30ºC ~ 65ºC', 'Weight': '57g', 'Dimensions': '79mm x 52mm x 23mm'} | Networking | Accessories | N/A | 13,00 €
PFT1500 | https://d1x12lhh8s9nlj.cloudfront.net/images/productos/products/PFT1500/PFT1500.png | Dahua | ['Dahua Managed PoE Extender', '4 Ports 10/100Mbps', '1 Uplink Port 10/100/1000Mbps PoE In', '3 PoE Out Ports 802.3af/at', '1 PoE Out Port 802.3bt', 'PoE Watchdog', 'PoE Extended up to 250m'] | {'Brand': 'Dahua', 'Ethernet ports': '1x10/100/1000 Base-T PoE Uplink PoE PoE In\n3x10/100 base-T Ports (2-4) PoE Out 802.3af/at\n1x10/100 base-T Ports (1) PoE Out 802.3af/at/bt', 'Consumption': 'Without PoE Out 5W, with PoE Out up to 90W', 'Humidity': '10%~90%', 'Operating Temperature': '-30ºC ~ 65ºC', 'Weight': '47 g', 'Dimensions': '150mm x 100mm x 30mm'} | Networking | Accessories | N/A | 54,00 €
POE-EXT01-800M-IP67 | https://d1x12lhh8s9nlj.cloudfront.net/images/productos/products/POE-EXT01-800M-IP67/POE-EXT01-800M-IP67.png | N/A | ['Outdoor PoE Extender IP67- Plug and Play', 'Allows to extend the range of PoE power to 1 RJ45 100 ports (1 uplink + 1 PoE of 15/30/60/90W)', 'IEEE 802.3 af/at/bt', 'Transmission distance up to 300 meters using UTP cable of 5e 10/100Mbps categories', 'Transmission distance up to 800 meters using UTP cable of 5e 10Mbps categories', 'Output power up to 30W/60W/90W'] | {'Interface': '1 PoE Out port up to 90W 802.3bt Type 4\n1 Uplink PoE Port In up to 90W 802.3bt Type 4', 'Port speed': '2x 10/100 Mbps', 'Power supply': 'PoE in 15/30/60/90W', 'PoE features': 'According to IEEE 802.3at / IEEE 802.3af / IEEE 802.3bt PoE Standard', 'Power': 'Requires Power over Ethernet (PoE)', 'Range': '- If a POE-EXT01-800M-IP67 connected to a normal PoE+ switch is used, the transmission distance will be increased by 100 meters with a speed of 100Mbps.\n- If a POE-EXT01-800M-IP67 connected to a PoE+ switch of 800 meters (SW1008POE-H-800M-120W or SW0604POE-800M-60W), is used, it will increase the transmission distance up to 300 meters to 100Mbps or even 800 meters to 10Mbps.\n- If two POE-EXT01-800M-IP67 connected together are used, distances of up to 300 meters at 100Mbps or even 800 meters at 10Mbps can be achieved.', 'Operating temperature': '-10° C - 55° C', 'Dimensions': '156.5 (D) x 29 (H) x 29 (W) mm'} | Networking | Accessories | N/A | 8,50 €
RG-2.5G-SFP-LX03-SM1310-BIDI-I | https://d1x12lhh8s9nlj.cloudfront.net/images/productos/products/RG-2.5G-SFP-LX03-SM1310-BIDI-I/RG-2.5G-SFP-LX03-SM1310-BIDI-I.png | N/A | ['Ruijie', 'SFP transceiver module', 'BIDI (bi-directional single fiber)', 'Wavelength Transmission 1310nm/ Reception 1550nm', 'Single mode fiber', 'LC connector', 'Maximum distance 3 km', 'Speed 2,5Gbps', '2.5GBASE-LX'] | {'Wavelength': 'BIDI (single fiber bi-directional) Tx 1310nm / Rx 1550nm', 'Fiber type': 'Single mode', 'Connector type': 'LC', 'Maximum distance': '3 km', 'Speed': '2,5 Gbps', 'Data Link': 'Up to 3.125 Gbps', 'Ethernet': '2.5GBASE-LX', 'Operating temperature': '-40° C ~ 85° C', 'Installation': 'For a fiber link, the RG-2.5G-SFP-LX03-SM1310-BIDI-I model should be used at one end and the RG-2.5G-SFP-LX03-SM1550-BIDI-I model at the other end.'} | Networking | Accessories | N/A | 37,50 €
RG-2.5G-SFP-LX03-SM1550-BIDI-I | https://d1x12lhh8s9nlj.cloudfront.net/images/productos/products/RG-2.5G-SFP-LX03-SM1550-BIDI-I/RG-2.5G-SFP-LX03-SM1550-BIDI-I.png | N/A | ['Ruijie', 'SFP transceiver module', 'BIDI (bi-directional single fiber)', 'Wavelength Transmission 1550nm/ Reception 1310nm', 'Single mode fiber', 'LC connector', 'Maximum distance 3 km', 'Speed 2,5Gb/s', '2.5GBASE-LX'] | {'Wavelength': 'BIDI (single fiber bi-directional) Tx 1550nm / Rx 1310nm', 'Fiber type': 'Single mode', 'Connector type': 'LC', 'Maximum distance': '3 km', 'Speed': '2,5 Gbps', 'Data Link': 'Up to 3.125 Gbps', 'Ethernet': '2.5GBASE-LX', 'Operating temperature': '-40° C ~ 85° C', 'Installation': 'For a fiber link, the RG-2.5G-SFP-LX03-SM1310-BIDI-I model should be used at one end and the RG-2.5G-SFP-LX03-SM1550-BIDI-I model at the other end.'} | Networking | Accessories | N/A | 42,40 €
RG-AP180-MNT | https://d1x12lhh8s9nlj.cloudfront.net/images/productos/products/RG-AP180-MNT/RG-AP180-MNT.png | N/A | ['Ruijie', 'Universal Mounting Kit for Ruijie Access Point RG-AP180', 'Mounting in EU/US instrument boxes'] | {} | Networking | Accessories | N/A | 2,67 €
RG-E-120GE | https://d1x12lhh8s9nlj.cloudfront.net/images/productos/products/RG-E-120GE/RG-E-120GE.png | N/A | ['Ruijie', 'PoE injector', 'Enables injecting data and power into a UTP cable to power PoE devices (up to 15.4W))', 'Maximum distance 100 metres', 'Compatible with PoE IEEE802.3af'] | {'Model': 'RG-E-120GE', 'PoE features': 'According to IEEE 802.3af', 'Power supply': '15.4 W', 'Interface': '2 Ports RJ45 of 10/100/1000Mbps', 'Maximum range': '100 meters', 'Operating temperature': '0º C - 45º C', 'Dimensions': '140 (D) x 32,5 (H) x 53 (W) mm', 'MTBF': '>100,000 hours @25°C', 'Weight': '200g'} | Networking | Accessories | N/A | 16,00 €
RG-E-130GE | https://d1x12lhh8s9nlj.cloudfront.net/images/productos/products/RG-E-130GE/RG-E-130GE.png | N/A | ['Ruijie', 'PoE+ injector', 'Enables injecting data and power into a UTP cable to power PoE+ devices (up to 30W))', 'Maximum distance 100 metres', 'Compatible with PoE IEEE802.3at'] | {'Model': 'RG-E-130GE', 'PoE features': 'According to IEEE 802.3at', 'Power supply': '30 W', 'Interface': '2 Ports RJ45 of 10/100/1000Mbps', 'Maximum range': '100 meters', 'Operating temperature': '0º C - 45º C', 'Dimensions': '166 (D) x 51.3 (H) x 87,9 (W) mm', 'MTBF': '>100,000 hours @25°C', 'Weight': '350g'} | Networking | Accessories | N/A | 19,20 €
RG-GE-SFP-LH40-SM1310-BIDI | https://d1x12lhh8s9nlj.cloudfront.net/images/productos/products/RG-GE-SFP-LH40-SM1310-BIDI/RG-GE-SFP-LH40-SM1310-BIDI.png | N/A | ['Ruijie', 'SFP transceiver module', 'BIDI (bi-directional single fiber)', 'Wavelength Transmission 1310nm / Reception 1550nm', 'Single mode fiber', 'LC connector', 'Maximum distance 40 km', '1.25Gb/s', '1000Base-LH'] | {'Wavelength': 'BIDI (single fiber bi-directional) Tx 1310nm / Rx 1550nm', 'Fiber type': 'Single mode', 'Connector type': 'LC', 'Maximum distance': '40 km', 'Data Link': 'Up to 1.25Gb/s', 'Ethernet': '1000Base-LH', 'Operating temperature': '0° C ~ 70° C', 'Installation': 'For a fiber link, the RG-GE-SFP-LH40-SM1310-BIDI model should be used at one end and the RG-GE-SFP-LH40-SM1550-BIDI model at the other end.'} | Networking | Accessories | N/A | 40,17 €
RG-GE-SFP-LH40-SM1550-BIDI | https://d1x12lhh8s9nlj.cloudfront.net/images/productos/products/RG-GE-SFP-LH40-SM1550-BIDI/RG-GE-SFP-LH40-SM1550-BIDI.png | N/A | ['Ruijie', 'SFP transceiver module', 'BIDI (bi-directional single fiber)', 'Wavelength Transmission 1550nm/ Reception 1310nm', 'Single mode fiber', 'LC connector', 'Maximum distance 40 km', '1.25Gb/s', '1000Base-LH'] | {'Wavelength': 'BIDI (single fiber bi-directional) Tx 1550nm / Rx 1310nm', 'Fiber type': 'Single mode', 'Connector type': 'LC', 'Maximum distance': '40 km', 'Data Link': 'Up to 1.25Gb/s', 'Ethernet': '1000Base-LH', 'Operating temperature': '0° C ~ 70° C', 'Installation': 'For a fiber link, the RG-GE-SFP-LH40-SM1310-BIDI model should be used at one end and the RG-GE-SFP-LH40-SM1550-BIDI model at the other end.'} | Networking | Accessories | N/A | 49,94 €
RG-GE-SFP-LX20-SM1310-BIDI | https://d1x12lhh8s9nlj.cloudfront.net/images/productos/products/RG-GE-SFP-LX20-SM1310-BIDI/RG-GE-SFP-LX20-SM1310-BIDI.png | N/A | ['Ruijie', 'SFP transceiver module', 'BIDI (bi-directional single fiber)', 'Wavelength Transmission 1310nm/ Reception 1550nm', 'Single mode fiber', 'LC connector', 'Maximum distance 20 km', '1.25Gb/s', '1000Base-LX'] | {'Wavelength': 'BIDI (single fiber bi-directional) Tx 1310nm / Rx 1550nm', 'Fiber type': 'Single mode', 'Connector type': 'LC', 'Maximum distance': '20 km', 'Data Link': 'Up to 1.25Gb/s', 'Ethernet': '1000Base-LX', 'Operating temperature': '0° C ~ 70° C', 'Installation': 'For a fiber link, the RG-GE-SFP-LX20-SM1310-BIDI model should be used at one end and the RG-GE-SFP-LX20-SM1550-BIDI model at the other end.'} | Networking | Accessories | N/A | 36,91 €
RG-GE-SFP-LX20-SM1550-BIDI | https://d1x12lhh8s9nlj.cloudfront.net/images/productos/products/RG-GE-SFP-LX20-SM1550-BIDI/RG-GE-SFP-LX20-SM1550-BIDI.png | N/A | ['Ruijie', 'SFP transceiver module', 'BIDI (bi-directional single fiber)', 'Wavelength Transmission 1550nm/ Reception 1310nm', 'Single mode fiber', 'LC connector', 'Maximum distance 20 km', '1.25Gb/s', '1000Base-LX'] | {'Wavelength': 'BIDI (single fiber bi-directional) Tx 1550nm / Rx 1310nm', 'Fiber type': 'Single mode', 'Connector type': 'LC', 'Maximum distance': '20 km', 'Data Link': 'Up to 1.25Gb/s', 'Ethernet': '1000Base-LX', 'Operating temperature': '0° C ~ 70° C', 'Installation': 'For a fiber link, the RG-GE-SFP-LX20-SM1310-BIDI model should be used at one end and the RG-GE-SFP-LX20-SM1550-BIDI model at the other end.'} | Networking | Accessories | N/A | 42,34 €
RG-MINI-GBIC-GT | https://d1x12lhh8s9nlj.cloudfront.net/images/productos/products/RG-MINI-GBIC-GT/RG-MINI-GBIC-GT.png | N/A | ['Ruijie', 'SFP transceiver module', 'Port RJ45', 'Gigabit speed', 'Maximum distance 100m', '1000Base-TX'] | {'Connector type': 'RJ45', 'Maximum distance': '100 m', 'Data Link': 'Gigabit speed 10/100/1000Mbps', 'Ethernet': '1000Base-TX', 'Operating temperature': '0° C ~ 70° C'} | Networking | Accessories | N/A | 54,30 €
RG-MINI-GBIC-LH40-SM1310 | https://d1x12lhh8s9nlj.cloudfront.net/images/productos/products/RG-MINI-GBIC-LH40-SM1310/RG-MINI-GBIC-LH40-SM1310.png | N/A | ['Ruijie', 'SFP transceiver module', 'Wavelength 1310 nm', 'Single mode fiber', 'UPC duplex LC connector', 'Maximum distance 40 km', '1.25Gb/s', '1000Base-LH'] | {'Wavelength': 'TRx 1310 nm', 'Fiber type': 'Single mode', 'Connector type': 'LC Duplex', 'Polishing Type': 'UPC', 'Maximum distance': '40 km', 'Data Link': 'Up to 1.25Gb/s', 'Ethernet': '1000Base-LH', 'Operating temperature': '0° C ~ 70° C'} | Networking | Accessories | N/A | 67,30 €
RG-MINI-GBIC-LX-SM1310 | https://d1x12lhh8s9nlj.cloudfront.net/images/productos/products/RG-MINI-GBIC-LX-SM1310/RG-MINI-GBIC-LX-SM1310.png | N/A | ['Ruijie', 'SFP transceiver module', 'Wavelength 1310 nm', 'Single mode fiber', 'UPC duplex LC connector', 'Maximum distance 10 km', '1.25Gb/s', '1000Base-LX'] | {'Wavelength': 'TRx 1310 nm', 'Fiber type': 'Single mode', 'Connector type': 'LC Duplex', 'Polishing Type': 'UPC', 'Maximum distance': '10 km', 'Data Link': 'Up to 1.25Gb/s', 'Ethernet': '1000Base-LX', 'Operating temperature': '0° C ~ 70° C'} | Networking | Accessories | N/A | 23,89 €
RG-MINI-GBIC-SX-MM850 | https://d1x12lhh8s9nlj.cloudfront.net/images/productos/products/RG-MINI-GBIC-SX-MM850/RG-MINI-GBIC-SX-MM850.png | N/A | ['Ruijie', 'SFP transceiver module', 'Wavelength 850 nm', 'Multimode Fiber', 'UPC duplex LC connector', 'Maximum distance 550m', '1.25Gb/s', '1000Base-SX'] | {'Wavelength': 'TRx 850 nm', 'Fiber type': 'Multimode', 'Connector type': 'LC Duplex', 'Polishing Type': 'UPC', 'Maximum distance': '550 m', 'Data Link': 'Up to 1.25Gb/s', 'Ethernet': '1000Base-SX', 'Operating temperature': '0° C ~ 70° C'} | Networking | Accessories | N/A | 21,71 €
RG-MINI-GBIC-ZX80-SM1550 | https://d1x12lhh8s9nlj.cloudfront.net/images/productos/products/RG-MINI-GBIC-ZX80-SM1550/RG-MINI-GBIC-ZX80-SM1550.png | N/A | ['Ruijie', 'SFP transceiver module', 'Speed 1Gbps', 'Wavelength 1550 nm', 'Single mode fiber', 'UPC duplex LC connector', 'Maximum distance 80 km', '1000BASE-ZX'] | {'Wavelength': 'TRx 1550 nm', 'Fiber type': 'Single mode', 'Connector type': 'LC Duplex', 'Polishing Type': 'UPC', 'Maximum distance': '80 km', 'Speed': 'Up to 1Gbps', 'Data Link': 'Up to 1,25Gbps', 'Ethernet': 'IEEE1000BASE-ZX', 'Operating temperature': '0° C ~ 70° C'} | Networking | Accessories | N/A | 81,40 €
RG-NBR-HDD-1T | https://d1x12lhh8s9nlj.cloudfront.net/images/productos/products/RG-NBR-HDD-1T/RG-NBR-HDD-1T.png | N/A | ['Ruijie', 'Disco duro 1 TB especial de 2.5', 'Diseñados para ofrecer la máxima fiabilidad en equipamiento Ruijie rendimiento e integridad en los datos, recopilación segura de logs y eventos de auditoria', 'Intercambiable', 'Compatible con serie RG-NBR-6XXX (excepto RG-NBR6120-E)'] | N/A | Networking | Accessories | N/A | 108,80 €
RG-NBR-HDD-1T-OEM | https://d1x12lhh8s9nlj.cloudfront.net/images/productos/products/RG-NBR-HDD-1T-OEM/RG-NBR-HDD-1T-OEM.png | N/A | ['Compatible Ruijie', 'Disco duro 1 TB especial de 2.5', 'Diseñados para ofrecer la máxima fiabilidad y compatibilidad en equipamiento Ruijie rendimiento e integridad en los datos, recopilación segura de logs y eventos de auditoria', 'Intercambiable', 'Compatible con serie RG-NBR-6XXX (excepto RG-NBR6120-E)'] | N/A | Networking | Accessories | N/A | 68,54 €
RG-NIS-GE-SFP-10KM-SM1310 | https://d1x12lhh8s9nlj.cloudfront.net/images/productos/products/RG-NIS-GE-SFP-10KM-SM1310/RG-NIS-GE-SFP-10KM-SM1310.png | N/A | ['Reyee', 'SFP transceiver module', 'Wavelength Transmission 1310nm', 'Single mode fiber', 'LC connector', 'Maximum distance 10 km', '1Gb/s', '1000Base-LX'] | {'Wavelength': 'TRx 1310 nm', 'Fiber type': 'Single mode', 'Connector type': 'LC', 'Maximum distance': '10 km', 'Data Link': 'Up to 1Gb/s', 'Ethernet': '1000Base-LX', 'Operating temperature': '-40° C ~ 85° C'} | Networking | Accessories | N/A | 25,82 €
RG-NIS-GE-SFP-20KM-SM1310-BIDI | https://d1x12lhh8s9nlj.cloudfront.net/images/productos/products/RG-NIS-GE-SFP-20KM-SM1310-BIDI/RG-NIS-GE-SFP-20KM-SM1310-BIDI.png | N/A | ['Reyee', 'SFP transceiver module', 'BIDI (bi-directional single fiber)', 'Wavelength Transmission 1310nm/ Reception 1550nm', 'Single mode fiber', 'LC connector', 'Maximum distance 20 km', '1Gb/s', '1000Base-LX'] | {'Wavelength': 'BIDI (single fiber bi-directional) Tx 1310nm / Rx 1550nm', 'Fiber type': 'Single mode', 'Connector type': 'LC', 'Maximum distance': '20 km', 'Data Link': 'Up to 1Gb/s', 'Ethernet': '1000Base-LX', 'Operating temperature': '-40° C ~ 85° C', 'Installation': 'For a fiber link, the RG-NIS-GE-SFP-20KM-SM1310-BIDI model should be used at one end and the RG-NIS-GE-SFP-20KM-SM1550-BIDI model at the other end.'} | Networking | Accessories | N/A | 43,71 €
RG-NIS-GE-SFP-20KM-SM1550-BIDI | https://d1x12lhh8s9nlj.cloudfront.net/images/productos/products/RG-NIS-GE-SFP-20KM-SM1550-BIDI/RG-NIS-GE-SFP-20KM-SM1550-BIDI.png | N/A | ['Reyee', 'SFP transceiver module', 'BIDI (bi-directional single fiber)', 'Wavelength Transmission 1550nm/ Reception 1310nm', 'Single mode fiber', 'LC connector', 'Maximum distance 20 km', '1Gb/s', '1000Base-LX'] | {'Wavelength': 'BIDI (single fiber bi-directional) Tx 1550nm / Rx 1310nm', 'Fiber type': 'Single mode', 'Connector type': 'LC', 'Maximum distance': '20 km', 'Data Link': 'Up to 1Gb/s', 'Ethernet': '1000Base-LX', 'Operating temperature': '-40° C ~ 85° C', 'Installation': 'For a fiber link, the RG-NIS-GE-SFP-20KM-SM1310-BIDI model should be used at one end and the RG-NIS-GE-SFP-20KM-SM1550-BIDI model at the other end.'} | Networking | Accessories | N/A | 43,71 €
RG-NIS-GE-SFP-550M-MM850 | https://d1x12lhh8s9nlj.cloudfront.net/images/productos/products/RG-NIS-GE-SFP-550M-MM850/RG-NIS-GE-SFP-550M-MM850.png | N/A | ['Reyee', 'SFP transceiver module', 'Wavelength Transmission 1310nm', 'Multimode Fiber', 'LC connector', 'Maximum distance 550 m', '1Gb/s', '1000Base-SX'] | {'Wavelength': 'TRx 850 nm', 'Fiber type': 'Multimode', 'Connector type': 'LC', 'Maximum distance': '550 m', 'Data Link': 'Up to 1Gb/s', 'Ethernet': '1000Base-SX', 'Operating temperature': '-40° C ~ 85° C'} | Networking | Accessories | N/A | 23,48 €
RG-NIS-PA120-48 | https://d1x12lhh8s9nlj.cloudfront.net/images/productos/products/RG-NIS-PA120-48/RG-NIS-PA120-48.png | N/A | ['Industrial Power Supply', 'DIN rail format', 'Output DC 48 V', '2,5 A / 120 W', '2 DC outputs', 'Adjustable Voltage Range', 'Efficiency 94% 230VAC', '128.8 (H) x 21 (W) x 110 (D) mm'] | {'Power supply input': 'AC 100~240 V (50/60Hz)', 'Power supply output': 'DC 48V 2,5A', 'Voltage range': 'Adjustable', 'Maximum output power': '120W', 'Number of outputs': '2', 'Energy Efficiency': '94% at 230VAC', 'Dimensions': '128.8 (H) x 42 (W) x 110 (D) mm', 'Weight': '490 g'} | Networking | Accessories | N/A | 49,81 €
RG-NIS-PA240-48 | https://d1x12lhh8s9nlj.cloudfront.net/images/productos/products/RG-NIS-PA240-48/RG-NIS-PA240-48.png | N/A | ['Industrial Power Supply', 'DIN rail format', 'Output DC 48 V', '5 A / 240 W', '2 DC outputs', 'Adjustable Voltage Range', 'Efficiency 94% 230VAC', '128.8 (H) x 41 (W) x 110 (D) mm'] | {'Power supply input': 'AC 100~240 V (50/60Hz)', 'Power supply output': 'DC 48V 5A', 'Voltage range': 'Adjustable', 'Maximum output power': '240W', 'Number of outputs': '2', 'Energy Efficiency': '94% at 230VAC', 'Dimensions': '128.8 (H) x 41 (W) x 110 (D) mm', 'Weight': '650 g'} | Networking | Accessories | N/A | 80,31 €
RG-PA1000I-P-F | https://d1x12lhh8s9nlj.cloudfront.net/images/productos/products/RG-PA1000I-P-F/RG-PA1000I-P-F.png | N/A | ['Ruijie', 'Power Supply for Ruijie Switches RG-S5310-E PoE RG-CS83 PoE + RG-CS85 PoE + RG-CS86 PoE', 'Power 1000W', 'AC input'] | {'Compatibility Series RG-S5310-E PoE': 'RG-S5310-24GT4XS-P-E\nRG-S5310-48GT4XS-P-E', 'Compatibility Series RG-S5760-X PoE': 'RG-S5760C-48GT4XS-HP-X', 'Compatibility Series RG-CS83 PoE': 'RG-CS83-48GT4XS-PD\nRG-CS83-24GT4XS-PD', 'Compatibility Series RG-CS85 PoE': 'RG-CS85-48GT4XS-HPD', 'Compatibility Series RG-CS86 PoE': 'RG-CS86-24XMG4XS4VS-UPD\nRG-CS86-48MG4VS2QXS-UPD', 'Power supply Input': 'AC: 100 V AC to 240 V\nAC: 50 Hz to 60 Hz\nHVDC: 240 V DC', 'Maximum Input Current': '90 V AC: 12A / 176 V AC: 8A', 'Output Power supply': 'With input voltage between 90 V AC and 176 V AC: Output of 930 W\nWith input voltage between 176 V AC and 290 V AC: Output of 1000 W\nPoE power of 740W', 'Flow Ventilation': 'Rear-to-Front', 'Operating Temperature': '-10ºC ~ 55ºC'} | Networking | Accessories | N/A | 328,80 €
RG-PA150I-F | https://d1x12lhh8s9nlj.cloudfront.net/images/productos/products/RG-PA150I-F/RG-PA150I-F.png | N/A | ['Ruijie', 'Power Supply for Ruijie Switches RG-S5750-H + RG-S6120 + RG-CS86 + RG-S5760-X + [%VAR%]', 'Power 150W', 'AC input'] | {'Compatibility RG-S5750-H Serial Compatibility': 'RG-S5750C-48SFP4XS-H', 'Compatibility RG-S5760-X Serial Compatibility': 'RG-S5760C-24GT8XS-X\nRG-S5760C-24SFP/8GT8XS-X\nRG-S5760C-48GT4XS-X', 'Compatibility RG-CS86 Serial Compatibility': 'RG-CS86-20XS4VS2QXS-D', 'Compatibility RG-S6120 Serial Compatibility': 'RG-S6120-20XS4VS2QXS', 'Power supply Input': 'AC: 100 V AC to 240 V\nAC: 50 Hz to 60 Hz\nHVDC: 240 V DC', 'Maximum Input Current': '3A', 'Output Power supply': '12 V / 150 W', 'Flow Ventilation': 'Rear-to-Front', 'Operating Temperature': '-10ºC ~ 55ºC'} | Networking | Accessories | N/A | 161,50 €
RG-PA150I-FS | https://d1x12lhh8s9nlj.cloudfront.net/images/productos/products/RG-PA150I-FS/RG-PA150I-FS.png | N/A | ['Reyee', 'Power Supply for Reyee Switches RG-NBS6002', 'Power 150W', 'AC input'] | {} | Networking | Accessories | N/A | 117,93 €
RG-PA150IB-F | https://d1x12lhh8s9nlj.cloudfront.net/images/productos/products/RG-PA150IB-F/RG-PA150IB-F.png | N/A | ['Ruijie', 'Power Supply for Ruijie Switches RG-S5300-E + RG-CS85 + RG-S5760-X Series', 'Power 150W', 'AC input'] | {'Compatibility RG-S5300-E Serial Compatibility': 'RG-S5310-48SFP4XS-E', 'Compatibility RG-CS85 Serial Compatibility': 'RG-CS85-24GT8XS-D\nRG-CS85-48GT4XS-D\nRG-CS85-24SFP/8GT8XS-D', 'Compatibility RG-S5760-X Serial Compatibility': 'RG-S5760C-24GT8XS-X\nRG-S5760C-24SFP/8GT8XS-X\nRG-S5760C-48GT4XS-X', 'Power supply Input': 'AC: 100 V AC to 240 V\nAC: 50 Hz to 60 Hz\nHVDC: 240 V DC', 'Maximum Input Current': '3A', 'Output Power supply': '12 V / 150 W', 'Flow Ventilation': 'Rear-to-Front', 'Operating Temperature': '-10ºC ~ 55ºC'} | Networking | Accessories | N/A | 161,50 €
RG-PA300I-FS | https://d1x12lhh8s9nlj.cloudfront.net/images/productos/products/RG-PA300I-FS/RG-PA300I-FS.png | N/A | ['Reyee', 'Power Supply for Reyee Switches RG-NBS7003', 'Power 300W', 'AC input'] | {} | Networking | Accessories | N/A | 254,20 €
RG-PA600I-P-F | https://d1x12lhh8s9nlj.cloudfront.net/images/productos/products/RG-PA600I-P-F/RG-PA600I-P-F.png | N/A | ['Ruijie', 'Power Supply for Ruijie Switches RG-S5310-E PoE RG-CS83 PoE + RG-CS85 PoE + RG-CS86 PoE', 'Power 600W', 'AC input'] | {'Compatibility Series RG-S5310-E PoE': 'RG-S5310-24GT4XS-P-E\nRG-S5310-48GT4XS-P-E', 'Compatibility Series RG-S5760-X PoE': 'RG-S5760C-48GT4XS-HP-X', 'Compatibility Series RG-CS83 PoE': 'RG-CS83-48GT4XS-PD\nRG-CS83-24GT4XS-PD', 'Compatibility Series RG-CS85 PoE': 'RG-CS85-48GT4XS-HPD', 'Compatibility Series RG-CS86 PoE': 'RG-CS86-24XMG4XS4VS-UPD\nRG-CS86-48MG4VS2QXS-UPD', 'Power supply Input': 'AC: 100 V AC to 240 V\nAC: 50 Hz to 60 Hz\nHVDC: 240 V DC', 'Maximum Input Current': 'AC: 8A\nHVDC: 4A', 'Output Power supply': '56 V / 600 W / PoE power 370W', 'Flow Ventilation': 'Rear-to-Front', 'Operating Temperature': '-10ºC ~ 55ºC'} | Networking | Accessories | N/A | 177,76 €
RG-POE-50-60W-MG | https://d1x12lhh8s9nlj.cloudfront.net/images/productos/products/RG-POE-50-60W-MG/RG-POE-50-60W-MG.png | N/A | ['Ruijie', 'Hi-PoE Injector', 'It offers data and power injection on a UTP cable to power Hi-PoE devices (up to 60W)).', 'Multigigabit Ethernet ports 2,5Gbps', 'Maximum distance 100 metres', 'Compatible with PoE IEEE802.3bt'] | {'Model': 'RG-POE-50-60W-MG', 'PoE features': 'Hi-PoE Type 3 According to IEEE standard 802.3bt', 'Power supply': '60 W', 'Interface': '2 RJ45 MultiGigabit 10/100/1000/2500Mbps Ports', 'Pinout': '4 Pin Pairs 1, 2, 4, 5 (+) and Pins 3, 6, 7, 8 [%VAR%] (-)', 'Maximum range': '100 meters', 'Operating temperature': '0º C - 40º C', 'Dimensions': '137,4 x 32,6 x 62,3mm'} | Networking | Accessories | N/A | 20,73 €
RG-POE-AF15 | https://d1x12lhh8s9nlj.cloudfront.net/images/productos/products/RG-POE-AF15/RG-POE-AF15.png | N/A | ['Ruijie', 'PoE injector', 'Enables injecting data and power into a UTP cable to power PoE devices (up to 15.4W to 52V))', 'Maximum distance 100 metres', 'Compatible with PoE IEEE802.3af'] | {'Model': 'RG-POE-AF15', 'PoE features': 'According to IEEE 802.3af', 'Power supply': '15.4 W', 'Interface': '2 Ports RJ45 of 10/100/1000Mbps', 'Maximum range': '100 meters', 'Operating temperature': '0º C - 45º C', 'Dimensions': '140 (D) x 32,5 (H) x 53 (W) mm', 'MTBF': '>100,000 hours @25°C', 'Weight': '200g'} | Networking | Accessories | N/A | 8,90 €
RG-POE-AT30 | https://d1x12lhh8s9nlj.cloudfront.net/images/productos/products/RG-POE-AT30/RG-POE-AT30.png | N/A | ['Ruijie', 'PoE+ injector', 'Enables injecting data and power into a UTP cable to power PoE+ devices (up to 30W to 52V))', 'Maximum distance 100 metres', 'Compatible with PoE IEEE802.3at'] | {'Model': 'RG-POE-AT30', 'PoE features': 'According to IEEE 802.3at', 'Power supply': '30 W', 'Interface': '2 Ports RJ45 of 10/100/1000Mbps', 'Maximum range': '100 meters', 'Operating temperature': '0º C - 45º C', 'Dimensions': '166 (D) x 51.3 (H) x 87,9 (W) mm', 'MTBF': '>100,000 hours @25°C', 'Weight': '350g'} | Networking | Accessories | N/A | 13,30 €
RG-RAP1200P-MNT | https://d1x12lhh8s9nlj.cloudfront.net/images/productos/products/RG-RAP1200P-MNT/RG-RAP1200P-MNT.png | N/A | ['Ruijie', 'Universal Mounting Kit for Ruijie Access Point RG-RAP1200P', 'Mounting in EU/US instrument boxes'] | {} | Networking | Accessories | N/A | 1,73 €
RG-RAP1260(Black Cover) | https://d1x12lhh8s9nlj.cloudfront.net/images/productos/products/RG-RAP1260(Black%20Cover)/RG-RAP1260(Black%20Cover).png | Reyee | ['Reyee', 'Black front casing', 'Compatible with access point RG-RAP1260', '1 Unit'] | {'Brand': 'Reyee', 'Type of Accessory': 'Front casing', 'Colour': 'Black', 'Compatibility': 'RG-RAP1260 Access Point'} | Networking | Accessories | N/A | 2,10 €
RG-RAP1260(Gold Cover) | https://d1x12lhh8s9nlj.cloudfront.net/images/productos/products/RG-RAP1260(Gold%20Cover)/RG-RAP1260(Gold%20Cover).png | Reyee | ['Reyee', 'Gold-colored front casing', 'Compatible with access point RG-RAP1260', '1 Unit'] | {'Brand': 'Reyee', 'Type of Accessory': 'Front casing', 'Colour': 'Golden', 'Compatibility': 'RG-RAP1260 Access Point'} | Networking | Accessories | N/A | 2,10 €
RG-RAP1260(Gray Cover) | https://d1x12lhh8s9nlj.cloudfront.net/images/productos/products/RG-RAP1260(Gray%20Cover)/RG-RAP1260(Gray%20Cover).png | Reyee | ['Reyee', 'Dark gray front casing', 'Compatible with access point RG-RAP1260', '1 Unit'] | {'Brand': 'Reyee', 'Type of Accessory': 'Front casing', 'Colour': 'Dark Gray', 'Compatibility': 'RG-RAP1260 Access Point'} | Networking | Accessories | N/A | 2,10 €
RG-RAP1260(Rose-Gold Cover) | https://d1x12lhh8s9nlj.cloudfront.net/images/productos/products/RG-RAP1260(Rose-Gold%20Cover)/RG-RAP1260(Rose-Gold%20Cover).png | Reyee | ['Reyee', 'Rose gold colored front casing', 'Compatible with access point RG-RAP1260', '1 Unit'] | {'Brand': 'Reyee', 'Type of Accessory': 'Front casing', 'Colour': 'Rose Gold', 'Compatibility': 'RG-RAP1260 Access Point'} | Networking | Accessories | N/A | 2,10 €
RG-RAP1260(Silver Cover) | https://d1x12lhh8s9nlj.cloudfront.net/images/productos/products/RG-RAP1260(Silver%20Cover)/RG-RAP1260(Silver%20Cover).png | Reyee | ['Reyee', 'Silver-colored front casing', 'Compatible with access point RG-RAP1260', '1 Unit'] | {'Brand': 'Reyee', 'Type of Accessory': 'Front casing', 'Colour': 'Silver', 'Compatibility': 'RG-RAP1260 Access Point'} | Networking | Accessories | N/A | 2,10 €
RG-XG-SFP-AOC1M | https://d1x12lhh8s9nlj.cloudfront.net/images/productos/products/RG-XG-SFP-AOC1M/RG-XG-SFP-AOC1M.png | N/A | ['Ruijie', 'SFP+ direct connect cable', 'Both ends are equipped with a SFP+ module', 'Speed 10Gbps', 'Length 1 meter'] | {} | Networking | Accessories | N/A | 72,75 €
RG-XG-SFP-AOC3M | https://d1x12lhh8s9nlj.cloudfront.net/images/productos/products/RG-XG-SFP-AOC3M/RG-XG-SFP-AOC3M.png | N/A | ['Ruijie', 'SFP+ direct connect cable', 'Both ends are equipped with a SFP+ module', 'Speed 10Gbps', 'Length 3m'] | {} | Networking | Accessories | N/A | 82,51 €
RG-XG-SFP-AOC5M | https://d1x12lhh8s9nlj.cloudfront.net/images/productos/products/RG-XG-SFP-AOC5M/RG-XG-SFP-AOC5M.png | N/A | ['Ruijie', 'SFP+ direct connect cable', 'Both ends are equipped with a SFP+ module', 'Speed 10Gbps', 'Length 5 meters'] | {} | Networking | Accessories | N/A | 91,20 €
RG-XG-SFP-ER-SM1550 | https://d1x12lhh8s9nlj.cloudfront.net/images/productos/products/RG-XG-SFP-ER-SM1550/RG-XG-SFP-ER-SM1550.png | N/A | ['Ruijie', 'SFP+ transceiver module', 'Speed 10Gbps', 'Wavelength 1550 nm', 'Single mode fiber', 'UPC duplex LC connector', 'Maximum distance 40 km', '10GBASE-ER'] | {'Wavelength': 'TRx 1550 nm', 'Fiber type': 'Single mode', 'Connector type': 'LC Duplex', 'Polishing Type': 'UPC', 'Maximum distance': '40 km', 'Data Link': 'Up to 10Gbps', 'Ethernet': '10GBASE-ER', 'Operating temperature': '0° C ~ 70° C'} | Networking | Accessories | N/A | 277,35 €
RG-XG-SFP-LR-SM1310 | https://d1x12lhh8s9nlj.cloudfront.net/images/productos/products/RG-XG-SFP-LR-SM1310/RG-XG-SFP-LR-SM1310.png | N/A | ['Ruijie', 'SFP+ transceiver module', 'Speed 10Gbps', 'Wavelength 1310 nm', 'Single mode fiber', 'UPC duplex LC connector', 'Maximum distance 10 km', '10GBASE-LR'] | {'Wavelength': 'TRx 1310 nm', 'Fiber type': 'Single mode', 'Connector type': 'LC Duplex', 'Polishing Type': 'UPC', 'Maximum distance': '10 km', 'Data Link': 'Up to 10Gbps', 'Ethernet': '10GBASE-LR', 'Operating temperature': '0° C ~ 70° C'} | Networking | Accessories | N/A | 70,57 €
RG-XG-SFP-SR-MM850 | https://d1x12lhh8s9nlj.cloudfront.net/images/productos/products/RG-XG-SFP-SR-MM850/RG-XG-SFP-SR-MM850.png | N/A | ['Ruijie', 'SFP+ transceiver module', 'Speed 10Gbps', 'Wavelength 850 nm', 'Multimode Fiber', 'UPC duplex LC connector', 'Maximum distance 300m', '10GBASE-SR'] | {'Wavelength': 'TRx 850 nm', 'Fiber type': 'Multimode', 'Connector type': 'LC Duplex', 'Polishing Type': 'UPC', 'Maximum distance': '300 m', 'Data Link': 'Up to 10Gbps', 'Ethernet': '10GBASE-SR', 'Operating temperature': '0° C ~ 70° C'} | Networking | Accessories | N/A | 42,34 €
SF-MC-1F-E-20SM-SC | https://d1x12lhh8s9nlj.cloudfront.net/images/productos/products/SF-MC-1F-E-20SM-SC/SF-MC-1F-E-20SM-SC.png | Safire | ['Safire', 'Media Converter', 'Power supply with 5-12VDC and PoE 802.3af', 'Ethernet Port RJ45 10/100MBps', 'SC Singlemode Simplex Fiber Connector', 'Up to 20Km distance with fiber optics'] | {'Brand': 'Safire', 'Kit': '2 units to make a link with fiber', 'Connectors': '1x Port RJ45\n1x Fiber SC Simplex Port', 'RJ45 Ethernet interface': 'Speed 10/100Mbps\nTransmission distance up to 100m', 'SC Fiber Optic Interface': 'Speed 10/100Mbps\nSingle mode 9/125μm\n1310T/1550R (A) / 1550T/1310R (B)\nTransmission distance up to 20Km\nSingle connector - Simplex', 'Power supply Input': 'DC connector (5525mm) 5-12VDC\nPoE 802.3af', 'Dimensions / Weight': '80 x 24 x 20 mm', 'Operating temperature': '-30° C - 75° C', 'Weight': '0,09Kg', 'Performance': 'Functioning: Storage and Forwarding\nFull Duplex\nLatency <150μs'} | Networking | Accessories | N/A | 15,00 €
SF-POE-EXT0302-60W | https://d1x12lhh8s9nlj.cloudfront.net/images/productos/products/SF-POE-EXT0302-60W/SF-POE-EXT0302-60W.png | Safire | ['Safire', 'Indoor PoE Extender Switch', 'Allows to extend the range of POE power to 3 RJ45 ports 100 Mbps (1 uplink + 2 POE of 30 and 60W )- IEEE 802.3 af/at/bt', 'Transmission distance up to 130 meters using UTP cable of 5 categories', 'Output power up to 60W', 'Requires Power over Ethernet (PoE)'] | {'Brand': 'Safire', 'Interface': '1 PoE Out Hi-PoE port up to 60W\n1 PoE Out PoE+ port up to 30W\n1 Uplink PoE Port In 60W', 'Port speed': '3x 10/100 Mbps', 'Power supply': '30 y 60W', 'PoE features': 'According to IEEE 802.3at / IEEE 802.3af / IEEE 802.3bt PoE Standard', 'Power': 'Requires PoE power and the use of a PoE injector or switch that complies with the 802.3bt standard is recommended', 'Dimensions': '102 x 34 x 20.5 mm', 'Range': 'Each extender allows the distance to be increased by up to 130m\nIf the extender is powered with PoE+ (30W) up to 3 cascaded extenders can be used.\nIf the extender is powered with Hi-PoE (60W) up to 5 cascaded extenders can be used.'} | Networking | Accessories | N/A | 12,00 €
SF-POE-EXT0302-60W-OUT | https://d1x12lhh8s9nlj.cloudfront.net/images/productos/products/SF-POE-EXT0302-60W-OUT/SF-POE-EXT0302-60W-OUT.png | Safire | ['Safire', 'Outdoor POE extender Switch', 'Allows you to extend the range of POE power to 3 RJ45 100 Mbps (1 uplink + 2 POE of 30 and 60W ) ports IEE 802.3 af/at/bt', 'Transmission distance up to 130 meters using UTP cable of 5 categories', 'Output power up to 60W', 'Requires Power over Ethernet (PoE)'] | {'Brand': 'Safire', 'Interface': '1 PoE Out Hi-PoE port up to 60W\n1 PoE Out PoE+ port up to 30W\n1 Uplink PoE Port In 60W', 'Port speed': '3x 10/100 Mbps', 'Power supply': '30 y 60W', 'PoE features': 'According to IEEE 802.3at / IEEE 802.3af / IEEE 802.3bt PoE Standard', 'Power': 'Requires Power over Ethernet (PoE)', 'Dimensions': '156 × 92 × 42 mm', 'Range': 'Each extender allows the distance to be increased by up to 130m\nIf the extender is powered with PoE+ (30W) up to 3 cascaded extenders can be used.\nIf the extender is powered with Hi-PoE (60W) up to 5 cascaded extenders can be used.'} | Networking | Accessories | N/A | 15,00 €
SF-POE-EXT0604-60 | https://d1x12lhh8s9nlj.cloudfront.net/images/productos/products/SF-POE-EXT0604-60/SF-POE-EXT0604-60.png | Safire | ['Safire PoE Extender Switch', 'Allows to extend the range of the POE power supply to 6 RJ45 100 ports (2 Mbps 4 uplink + 60W POE from 802.3 )-) IEEE [%VAR%] af/at/bt', 'Transmission distance up to 130 meters using UTP cable of 5 categories', 'Output power up to 60W'] | {'Brand': 'Safire', 'Interface': '4 PoE ports - 2 uplink', 'Port speed': '6x 10/100 Mbps', 'Power supply': '60W', 'PoE features': 'According to IEEE 802.3at / IEEE 802.3af / IEEE 802.3bt PoE Standard\nPort 1~3 IEEE 802.3af/at To 30W\nPort 4 IEEE 802.3af/at/bt To 60W', 'Power': 'Input: DC 48~52V; PoE Total ≤ 60W\nPoE Watchdog: Ports 1~4\nOutput: PoE 1~3 Ports 1/2(+52V),3/6(GND)≤30W', 'Dimensions': '130x 65x 31mm', 'Temp. Functioning': '-10℃ ~55℃'} | Networking | Accessories | N/A | 22,00 €
SF-POE-EXT0604-GF-60 | https://d1x12lhh8s9nlj.cloudfront.net/images/productos/products/SF-POE-EXT0604-GF-60/SF-POE-EXT0604-GF-60.png | Safire | ['Safire', 'PoE Extender Switch', 'Allows to extend the range of POE power- 6 ports 100 00 Mbps (1 uplink +1 SFP + 4 POE from 60W )- 1-3 ports 802.3 Ports 30W IEEE [%VAR%] af/at ports up to [%VAR%]', 'IEEE 802.3af/at/bt Port Up to 60W- Transmission distance up to 130 meters using UTP cable of 5 category or higher'] | {'Brand': 'Safire', 'Interface': '4 PoE ports - 1 uplink -1 SFP', 'Port speed': '4 POE 10/100/1000 Mbps, 1 uplink 10/1000Mbps, 1 SFP 10/1000Mbps', 'Power supply': '60W', 'PoE features': 'According to IEEE 802.3at / IEEE 802.3af / IEEE 802.3bt PoE Standard\nPort 1~3 IEEE 802.3af/at to 30W - 1/2(+52V),3/6(GND)\nPort 4 IEEE 802.3af/at/bt to 60W - 1245(+53V),3678(GND) compatible1/2(+52V),3/6(GND)≤60W', 'PoE Watchdog': 'Ports 1-4', 'Power': 'Input: DC 12~52V; PoE Total≤60W', 'Dimensions': '130x 65x 31mm', 'Temp. Functioning': '-º10℃ ~ 55℃'} | Networking | Accessories | N/A | 28,00 €
SFP-10G-1310LR-10SMF-LC | https://d1x12lhh8s9nlj.cloudfront.net/images/productos/products/SFP-10G-1310LR-10SMF-LC/SFP-10G-1310LR-10SMF-LC.png | N/A | ['SFP+ transceiver module', 'Speed 10Gbps', 'Wavelength 1310 nm', 'Single mode fiber', 'UPC duplex LC connector', 'Maximum distance 10 km', '10GBASE-LR', 'Generic and Ruijie device compatibility'] | {'Wavelength': 'TRx 1310 nm', 'Fiber type': 'Single mode', 'Connector type': 'LC Duplex', 'Polishing Type': 'UPC', 'Maximum distance': '10 km', 'Data Link': 'Up to 10Gbps', 'Normative': '10GBASE-LR', 'Compatibility': 'Generic and with Ruijie devices', 'Operating temperature': '0° C ~ 70° C'} | Networking | Accessories | N/A | 13,10 €
SFP-10G-1550ER-40SMF-LC | https://d1x12lhh8s9nlj.cloudfront.net/images/productos/products/SFP-10G-1550ER-40SMF-LC/SFP-10G-1550ER-40SMF-LC.png | N/A | ['SFP+ transceiver module', 'Speed 10Gbps', 'Wavelength 1310 nm', 'Single mode fiber', 'UPC duplex LC connector', 'Maximum distance 40 km', '10GBASE-ER/EW', 'Generic and Ruijie device compatibility'] | {'Wavelength': 'TRx 1310 nm', 'Fiber type': 'Single mode', 'Connector type': 'LC Duplex', 'Polishing Type': 'UPC', 'Maximum distance': '40 km', 'Data Link': 'Up to 10Gbps', 'Normative': '10GBASE-ER/EW', 'Compatibility': 'Generic and with Ruijie devices', 'Operating temperature': '0° C ~ 70° C'} | Networking | Accessories | N/A | 74,00 €
SFP-10G-850-003MMF-LC | https://d1x12lhh8s9nlj.cloudfront.net/images/productos/products/SFP-10G-850-003MMF-LC/SFP-10G-850-003MMF-LC.png | N/A | ['SFP+ transceiver module', 'Speed 10Gbps', 'Wavelength 850 nm', 'Multimode Fiber', 'LC Duplex connector', 'Maximum distance 300m', '10GBASE-SR'] | {'Wavelength': 'TRx 850 nm', 'Fiber type': 'Multimode', 'Connector type': 'LC Duplex', 'Maximum distance': '300 m', 'Data Link': 'Up to 10Gbps', 'Ethernet': '10GBASE-SR/SW', 'Operating temperature': '0° C ~ 70° C'} | Networking | Accessories | N/A | 11,00 €
SFP-10G-850SR-003MMF-LC | https://d1x12lhh8s9nlj.cloudfront.net/images/productos/products/SFP-10G-850SR-003MMF-LC/SFP-10G-850SR-003MMF-LC.png | N/A | ['SFP+ transceiver module', 'Speed 10Gbps', 'Wavelength 850 nm', 'Multimode Fiber', 'LC Duplex connector', 'Maximum distance 300m', '10GBASE-LR/LW', 'Generic and Ruijie device compatibility'] | {'Wavelength': 'TRx 850 nm', 'Fiber type': 'Multimode', 'Connector type': 'LC Duplex', 'Maximum distance': '300 m', 'Data Link': 'Up to 10Gbps', 'Normative': '10GBASE-LR/LW', 'Compatibility': 'Generic and with Ruijie devices', 'Operating temperature': '0° C ~ 70° C'} | Networking | Accessories | N/A | 8,50 €
SFP-10G-AOC-1M | https://d1x12lhh8s9nlj.cloudfront.net/images/productos/products/SFP-10G-AOC-1M/SFP-10G-AOC-1M.png | N/A | ['SFP+ direct connect cable', 'Both ends are equipped with a SFP+ module', 'Speed 10Gbps', 'Length 1 meter', 'Compatibility and generic and with Ruijie devices'] | {'Speed': 'Autonegotiable from 1Gbps to 11.3Gbps', 'Operating temperature': '0° C ~ 70° C', 'Compatibility': 'Generic and with Ruijie devices', 'Cable Type': 'Optic'} | Networking | Accessories | N/A | 23,00 €
SFP-10G-AOC-3M | https://d1x12lhh8s9nlj.cloudfront.net/images/productos/products/SFP-10G-AOC-3M/SFP-10G-AOC-3M.png | N/A | ['SFP+ direct connect cable', 'Both ends are equipped with a SFP+ module', 'Speed 10Gbps', 'Length 3 meters', 'Compatibility and generic and with Ruijie devices'] | {'Speed': 'Autonegotiable from 1Gbps to 11.3Gbps', 'Compatibility': 'Generic and with Ruijie devices', 'Operating temperature': '0° C ~ 70° C', 'Cable Type': 'Optic'} | Networking | Accessories | N/A | 24,00 €
SFP-10G-AOC-5M | https://d1x12lhh8s9nlj.cloudfront.net/images/productos/products/SFP-10G-AOC-5M/SFP-10G-AOC-5M.png | N/A | ['SFP+ direct connect cable', 'Both ends are equipped with a SFP+ module', 'Speed 10Gbps', 'Length 5 meters', 'Compatibility and generic and with Ruijie devices'] | {'Speed': 'Autonegotiable from 1Gbps to 11.3Gbps', 'Compatibility': 'Generic and with Ruijie devices', 'Operating temperature': '0° C ~ 70° C', 'Cable Type': 'Optic'} | Networking | Accessories | N/A | 26,00 €
SFP-10G-RJ45-30M | https://d1x12lhh8s9nlj.cloudfront.net/images/productos/products/SFP-10G-RJ45-30M/SFP-10G-RJ45-30M.png | N/A | ['SFP+ transceiver module to RJ45', 'Supported speeds 10/5/2,5/1Gbps', 'Connector R45', 'Maximum distance to 10Gbps 30m'] | {'Connector Type': 'Rj45', 'Supported Speeds': '10Gbps\n5Gbps\n2.5Gbps\n1Gbps', 'Supported Distance': '30 meters - 10Gbps - Cat6A\n50 meters - 5Gbps/2.5Gbps - Cat5E\n70 meters - 1Gbps - Cat5E', 'Data Link': 'Up to 10Gbps', 'Ethernet': '10GBASE-SR/SW', 'Protocols': 'MDI/MDIX Crossover\nSFF-8431 and SFF-8432 MSA', 'Operating temperature': '0° C ~ 60° C', 'Consumption': '2.5W on 30 meters'} | Networking | Accessories | N/A | 40,00 €
SFP-10G-RJ45-80M | https://d1x12lhh8s9nlj.cloudfront.net/images/productos/products/SFP-10G-RJ45-80M/SFP-10G-RJ45-80M.png | N/A | ['SFP+ transceiver module to RJ45', 'Supported speeds 2.5G/5G/10G', 'Connector R45', 'Maximum distance to 10Gbps 80m'] | {'Connector Type': 'Rj45', 'Supported Speeds': '10Gbps\n5Gbps\n2.5Gbps', 'Supported Distance': '80 meters - 10Gbps - Cat6A\n50 meters - 5Gbps/2.5Gbps - Cat5E', 'Data Link': 'Up to 10Gbps', 'Ethernet': '10GBASE-SR', 'Protocols': 'MDI/MDIX Crossover\nSFF-8431 and SFF-8432 MSA', 'Operating temperature': '0° C ~ 70° C', 'Consumption': '<2.5W'} | Networking | Accessories | N/A | 38,00 €
SFP-1310-02MMF-LC | https://d1x12lhh8s9nlj.cloudfront.net/images/productos/products/SFP-1310-02MMF-LC/SFP-1310-02MMF-LC.png | N/A | ['SFP transceiver module', 'TRx 1310 nm', 'Multimode Fiber', 'LC Duplex connector', 'Maximum 2 km', '1.25Gb/s - 1000Base-LX'] | {'Wavelength': 'TRx 1310 nm', 'Fiber type': 'Multimode', 'Connector type': 'LC Duplex', 'Maximum cable distance': '2 km', 'Data Link': 'Up to 1.25Gb/s', 'Ethernet': '1000Base-LX'} | Networking | Accessories | N/A | 5,50 €
SFP-1310-20SMF-LC | https://d1x12lhh8s9nlj.cloudfront.net/images/productos/products/SFP-1310-20SMF-LC/SFP-1310-20SMF-LC.png | N/A | ['SFP transceiver module', 'TRx 1310 nm', 'Single mode fiber', 'LC Duplex connector', 'Maximum 20 km', '1.25Gb/s - 1000Base-LX'] | {'Wavelength': 'TRx 1310 nm', 'Fiber type': 'Single mode', 'Connector type': 'LC Duplex', 'Polishing Type': 'UPC', 'Maximum cable distance': '20 km', 'Data Link': 'Up to 1.25Gb/s', 'Ethernet': '1000Base-LX', 'Compatibility': 'Generic and with Ruijie devices', 'Operating temperature': '0° C ~ 70° C'} | Networking | Accessories | N/A | 5,50 €
SFP-1310EX-40SMF-LC | https://d1x12lhh8s9nlj.cloudfront.net/images/productos/products/SFP-1310EX-40SMF-LC/SFP-1310EX-40SMF-LC.png | N/A | ['SFP transceiver module', 'TRx 1310 nm', 'Single mode fiber', 'LC Duplex connector', 'Maximum 20 km', '1.25Gb/s - 1000Base-LX'] | {'Wavelength': 'TRx 1310 nm', 'Fiber type': 'Single mode', 'Connector type': 'LC Duplex', 'Polishing Type': 'UPC', 'Maximum cable distance': '40 km', 'Data Link': 'Up to 1.25Gb/s', 'Normative': '1000Base-EX', 'Compatibility': 'Generic and with Ruijie devices', 'Operating temperature': '-40° C ~ 85° C'} | Networking | Accessories | N/A | 6,00 €
SFP-1550ZX-80SMF-LC | https://d1x12lhh8s9nlj.cloudfront.net/images/productos/products/SFP-1550ZX-80SMF-LC/SFP-1550ZX-80SMF-LC.png | N/A | ['SFP transceiver module', 'TRx 1310 nm', 'Single mode fiber', 'LC Duplex connector', 'Maximum 20 km', '1.25Gb/s - 1000Base-LX'] | {'Wavelength': 'TRx 1550 nm', 'Fiber type': 'Single mode', 'Connector type': 'LC Duplex', 'Polishing Type': 'UPC', 'Maximum cable distance': '80 km', 'Data Link': 'Up to 1.25Gb/s', 'Normative': '1000Base-ZX', 'Operating temperature': '-0° C ~ 70° C', 'Compatibility': 'Generic and with Ruijie devices'} | Networking | Accessories | N/A | 16,00 €
SFP-2.5G-TR1513LX-3SMF-LC-I | https://d1x12lhh8s9nlj.cloudfront.net/images/productos/products/SFP-2.5G-TR1513LX-3SMF-LC-I/SFP-2.5G-TR1513LX-3SMF-LC-I.png | N/A | ['Pair of SFP transceiver modules', 'Tx 1550 nm Rx 1310 nm and Tx 1310 nm Rx 1550 nm', 'Single mode fiber', 'SC Simplex Connector - BiDi', 'Maximum 20 km', '1.25Gb/s - 1000Base-LX', 'Includes SFP-T1550-20SMF-SC and SFP-T1310-20SMF-SC'] | N/A | Networking | Accessories | N/A | 21,61 €
SFP-850-005MMF-LC | https://d1x12lhh8s9nlj.cloudfront.net/images/productos/products/SFP-850-005MMF-LC/SFP-850-005MMF-LC.png | N/A | ['SFP transceiver module', 'TRx 850 nm', 'Multimode Fiber', 'LC Duplex connector', 'Maximum 550 m', '1.25Gb/s - 1000Base-LX'] | {'Wavelength': 'TRx 850 nm', 'Fiber type': 'Multimode', 'Connector type': 'LC Duplex', 'Maximum cable distance': '550 m', 'Data Link': 'Up to 1.25Gb/s', 'Ethernet': '1000Base-SX', 'Compatibility': 'Generic and with Ruijie devices', 'Operating temperature': '0° C ~ 70° C'} | Networking | Accessories | N/A | 5,50 €
SFP-RJ45-001 | https://d1x12lhh8s9nlj.cloudfront.net/images/productos/products/SFP-RJ45-001/SFP-RJ45-001.png | N/A | ['SFP transceiver module', 'Port RJ45', 'Speed 1,25 Gbps- Maximum distance 100m', '1000Base-TX'] | {'Connector type': 'RJ45', 'Maximum distance': '100 m', 'Data Link': 'Gigabit speed 10/100/1000Mbps', 'Ethernet': '1000Base-TX', 'Compatibility': 'Generic and with Ruijie devices', 'Operating temperature': '-40° C ~ 85° C'} | Networking | Accessories | N/A | 14,00 €
SFP-TR1513-20SMF-SC | https://d1x12lhh8s9nlj.cloudfront.net/images/productos/products/SFP-TR1513-20SMF-SC/SFP-TR1513-20SMF-SC.png | N/A | ['Pair of SFP transceiver modules', 'Tx 1550 nm Rx 1310 nm and Tx 1310 nm Rx 1550 nm', 'Single mode fiber', 'SC Simplex Connector - BiDi', 'Maximum 20 km', '1.25Gb/s - 1000Base-LX', 'Includes SFP-T1550-20SMF-SC and SFP-T1310-20SMF-SC'] | N/A | Networking | Accessories | N/A | 15,00 €
SFP-TR1513EX-40SMF-LC | https://d1x12lhh8s9nlj.cloudfront.net/images/productos/products/SFP-TR1513EX-40SMF-LC/SFP-TR1513EX-40SMF-LC.png | N/A | ['Pair of SFP transceiver modules', 'Tx 1550 nm Rx 1310 nm and Tx 1310 nm Rx 1550 nm', 'Single mode fiber', 'SC Simplex Connector - BiDi', 'Maximum 20 km', '1.25Gb/s - 1000Base-LX', 'Includes SFP-T1550-20SMF-SC and SFP-T1310-20SMF-SC'] | N/A | Networking | Accessories | N/A | 16,30 €
TK-BAT120 | https://d1x12lhh8s9nlj.cloudfront.net/images/productos/products/TK-BAT120/TK-BAT120.png | Teltonika | ['Teltonika', 'UPS', 'Input voltage 9', '30 VDC', 'Output voltage 9', '30 VDC', 'Output Voltage in Battery mode 12 VDC', '2 Li-Ion batteries 8650 up to 6\u202fh', 'Battery capacity 2300 mAh 17 Wh', 'Configuration of email or SMS alerts in case of power loss - Compatible with Teltonika network devices', 'Reverse polarity protection, Over-voltage protection'] | {'Brand': 'Teltonika', 'Input voltage': '9 ~ 30 VDC', 'Output voltage': '9 ~ 30 VDC (in Battery mode 12 VDC )', 'Battery type': 'Li-Ion', 'Mounting': 'DIN rail or flat surface', 'Dimensions': '30 (Al) x 100 (An) x 85 (Fo) mm 1', 'Weight': '315g', 'Compatible': 'RUT2xx, RUT95x, RUT3xx, RUTXxx, TRB14x, TRB2xx, TSW110, TCR100', 'Temp. operation': '0°C ~ 45°C', 'Certifications': 'CE/RED, UKCA, EAC', 'Status Leds': '1 x IN PWR LED, 1 x OUT PWR LED, 4 x power status LED'} | Networking | Accessories | N/A | 78,00 €
TK-PR1KCL25 | https://d1x12lhh8s9nlj.cloudfront.net/images/productos/products/TK-PR1KCL25/TK-PR1KCL25.png | N/A | ['Teltonika', 'Antenna 4G for vehicle roof', 'Frequency 698-960 and 1710-2690MHz', 'SMA Male Connector', 'Impedance 50 ohms', 'RG174 3 meters long Cable', 'VSWR <3.0', 'Ganancia antenas 2,5dBi y 2dBi', 'Certificado Exterior IP65'] | N/A | Networking | Accessories | N/A | 10,00 €
TK-PR1KCO28 | https://d1x12lhh8s9nlj.cloudfront.net/images/productos/products/TK-PR1KCO28/TK-PR1KCO28.png | N/A | ['Teltonika', 'LTE GNSS Wi-Fi Combo Antenna for vehicle rooftop', 'LTE Frequency 698-960/1710-2690 MHz Connector 2x SMA Male', 'GNSS antenna 1575.42-1610 MHz 1x SMA Male Connector', 'Wi-Fi antenna 2400-2483.5/4900-5825 MHz Connector 2x RP SMA Male', 'Exterior Certification IP65', '5x Cables RG174 3 meter long'] | {'Mounting': 'Ceiling mounting (screwed)', 'LTE Antennas': 'Frequency Range: 698-960/1710-2690 MHz\nPolarization: Linear\nGain: 3dBi\nV.S.W.R < 3.0\nImpedance: 50 ohms\n2x SMA Male connectors', 'Wi-Fi antennas': 'Frequency: 2400-2483.5/4900-5825 MHz\nPolarization: Linear\nGain: 2dBi\nV.S.W.R < 1.5\nImpedance: 50 ohms\n2x RP-SMA Male Connectors', 'GNSS Antenna': 'Frequency: 1575.42-1610 MHz\nPolarization: RHCP\nImpedance: 50 ohms\nLNA gain: 28±2 dB\nNoise LNA: < 1.5 dB\nVoltage 3-5 VDC\nCurrent consumption < 15mA\nLNA V.S.W.R < 2.0\n1x SMA Male connector', 'Cables': '5x RG174, 3 meters', 'Dimensions': '110x55mm', 'Weight': '< 550g'} | Networking | Accessories | N/A | 38,00 €
TK-PR1KS210 | https://d1x12lhh8s9nlj.cloudfront.net/images/productos/products/TK-PR1KS210/TK-PR1KS210.png | N/A | ['Teltonika', '4G magnetic antenna', '699~868 y1850~2690 MHz Frequency', 'SMA Male Connector', 'Impedance 50 ohms', 'RG174 3 meters long Cable', 'VSWR <3.0', 'Ganancia antenas 1dBi', 'Certificado Exterior IP65'] | N/A | Networking | Accessories | N/A | 6,00 €
TK-PR320EUA | https://d1x12lhh8s9nlj.cloudfront.net/images/productos/products/TK-PR320EUA/TK-PR320EUA.png | N/A | ['Teltonika', 'Power Supply for Teltonika Switch TK-TSW200', 'Power 250W', 'AC input', 'Output connector 2 Pins'] | {'Input Voltage': '100 - 240 VAC', 'Frequency Input': '50/60Hz', 'Input Current': '3,9A', 'Connector Type Input': 'European', 'Output Voltage': '54 VDC', 'Output Current': '4,62A', 'Output Connector': '2 Pins', 'Weight': '1080 g', 'Protections': 'Short circuit', 'Certifications': 'Safety: IEC62368-1 (CB Scheme)\nEMC: EN 55032:2015, IN IEC 61000-3-2:2019,\nEN 61000-3-3:2013, EN 61000-4-2:2009,\nEN 61000-4-3:2006+A1:2008+A2:2010, EN 61000-4-4:2012,\nEN 61000-4-5:2014, EN 6'} | Networking | Accessories | N/A | 80,00 €
TK-PR3PXEU3 | https://d1x12lhh8s9nlj.cloudfront.net/images/productos/products/TK-PR3PXEU3/TK-PR3PXEU3.png | N/A | ['Teltonika', 'Power Supply for Compatible Teltonika Routers', 'Power 18W', 'AC input', 'Output connector 4 Pins'] | {'Input Voltage': '100 - 240 VAC', 'Frequency Input': '50/60Hz', 'Input Current': '0,6A', 'Connector Type Input': 'European', 'Output Voltage': '12 VDC', 'Output Current': '1,5A', 'Output Connector': '4 Pins', 'Weight': '89,8 g', 'Protections': 'Short circuit', 'Certifications': 'Safety: IEC 62368-1:2014\nEN 62368-1:2014+A11:2017\nEMC: EN 55032:2015,\nEN 55035:2017,\nEN IEC 61000-3-2:2019,\nEN 61000-3-3:2013+A1:2019'} | Networking | Accessories | N/A | 8,00 €
TK-PR5MEC00 | https://d1x12lhh8s9nlj.cloudfront.net/images/productos/products/TK-PR5MEC00/TK-PR5MEC00.png | N/A | ['DIN rail mounting kit for Teltonika routers', 'Steel made for greater robustness', 'Spring-loaded mechanism to ensure maximum fixation', 'Compatible with RUT / RUTX / TRB / TRM / TSW series'] | {'Screws': '2 Screws included', 'Mounting Type': 'DIN rail', 'Colour': 'Black', 'Compatibility': 'Teltonika Routers Series:\nRUT / RUTX / TRB / TRM / TRM / TSW'} | Networking | Accessories | N/A | 6,40 €
TK-PR5MEC11 | https://d1x12lhh8s9nlj.cloudfront.net/images/productos/products/TK-PR5MEC11/TK-PR5MEC11.png | N/A | ['Teltonika', 'DIN rail mounting kit for Teltonika routers', 'Compatible with RUT / RUTX / TRB / TRM / TSW series'] | {'Screws': 'Including two screws', 'Mounting Type': 'DIN rail 35mm', 'Material': 'ABS + PC plastic', 'Compatibility': 'Teltonika Routers Series:\nRUT / RUTX / TRB / TRM / TRM / TSW', 'Colour': 'Black', 'Dimensions': '70 mm x 25 mm x 14,5 mm', 'Weight': '6,5g'} | Networking | Accessories | N/A | 2,60 €
ZK-ATLAS-100 | https://d1x12lhh8s9nlj.cloudfront.net/images/productos/products/ZK-ATLAS-100/ZK-ATLAS-100.png | ZKTeco | ['ZKTeco', 'RFID access control panel', 'Management of 1 door', 'Capacity 5.000 users and 10.000 records', 'Supports up to 2 Wiegand readers or 2 OSDP readers (card reader)', 'TCP/IP, Wiegand and OSDP communication', 'Standard PoE power supply', 'Input for 1 pushbutton, 1 door sensor and 1 auxiliary input', '1 relay output and 1 auxiliary', 'Relay configuration NO/NC', 'Integrated ATLAS Series software', 'Web browser access to software for access control management and reports', 'ZK ATLAS mobile app for remote management of users, events, alarms and open remotely', 'Connection of ATLAS slave controllers with access from a single IP to 84 gates', 'Free license up to 25 gates'] | {'Brand': 'ZKTeco', 'Model': 'CON-ATLAS-100', 'Capacity': 'Up to 5.000 users', 'Records': '10.000 registers', 'Identification modes': 'Card and/or password', 'Proximity card': 'EM RFID (125 kHz) / MF (13.56 MHz)', 'Communication': 'TCP/IP ¦ RS485 ¦ OSDP ¦ Wiegand', 'Baud rate': '9.600bps for OSDP', 'Outputs': '1 x relay output, 1 x auxiliary output', 'Inputs': '2 x Wiegand 26/34/37/50, 1 x door sensor, 1 x opening button, OSDP (up to 2 readers), 1 x auxiliary', 'Advanced features': 'Anti-passback, first card, multi-card and maps', 'Software': 'ATLAS Series embedded with browser-based access', 'Languages': 'English, German, Spanish, French, Italian, Portuguese, Polish, Turkish, Romanian, Norwegian, Czech', 'Secondary controllers': 'Connection of up to 20 secondary controllers via IP with a control of up to 84 doors', 'Compatible web browsers': 'Google Chrome, Mozilla Firefox, Microsoft Edge', 'Mobile App': 'ZK ATLAS for iOS and Android', 'Power': 'DC 12 V / 3 A max ¦ PoE power supply standard ¦ Locks not powered with controller', 'Temp. operation': '0º C ~ +55 C', 'Dimensions': '197 (W) x 171 (H) x 30 (D) mm'} | Access Controls | ZKTeco | Controllers | 179,00 €
ZK-ATLAS-160 | https://d1x12lhh8s9nlj.cloudfront.net/images/productos/products/ZK-ATLAS-160/ZK-ATLAS-160.png | ZKTeco | ['ZKTeco', 'Biometric access control panel', 'Management of 1 door', 'Capacity 5.000 users and 10.000 records', 'Supports up to 2 Wiegand or 2 OSDP readers (card or fingerprint reader)', 'TCP/IP, Wiegand and OSDP communication', 'Standard PoE power supply', '1 pushbutton input, 1 door sensor and 2 auxiliary inputs', '1 relay output and 1 auxiliary', 'Relay configuration NO/NC', 'Integrated ATLAS Series software', 'Web browser access to software for access control management and reports', 'ZK ATLAS mobile app for remote management of users, events, alarms and open remotely', 'Connection of ATLAS slave controllers with access from a single IP to 84 gates', 'Free license up to 25 gates'] | {'Brand': 'ZKTeco', 'Model': 'CON-ATLAS-160', 'Capacity': 'Up to 5.000 users with 10 prints each or 5.000 cards', 'Records': '10.000 registers', 'Identification modes': 'Fingerprint, card and/or password', 'Proximity card': 'EM RFID (125 kHz) / MF (13.56 MHz)', 'Communication': 'TCP/IP ¦ RS485 ¦ OSDP ¦ Wiegand', 'Baud rate': '9.600bps for OSDP', 'Outputs': '1 x relay output, 1 x auxiliary output', 'Inputs': '2 x Wiegand 26/34/37/50, 1 x door sensor, 1 x opening button, OSDP (up to 2 readers), 2 x auxiliary', 'Advanced features': 'Anti-passback, first card, multi-card and maps', 'Software': 'ATLAS Series embedded with browser-based access', 'Languages': 'English, German, Spanish, French, Italian, Portuguese, Polish, Turkish, Romanian, Norwegian, Czech', 'Secondary controllers': 'Connection of up to 20 secondary controllers via IP with a control of up to 84 doors', 'Compatible web browsers': 'Google Chrome, Mozilla Firefox, Microsoft Edge', 'Mobile App': 'ZK ATLAS for iOS and Android', 'Power': 'DC 12 V / 3 A max. ¦ Standard PoE power supply ¦ Non-powered locks with controller', 'Temp. operation': '0º C ~ +55 C', 'Dimensions': '197 (W) x 171 (H) x 30 (D) mm'} | Access Controls | ZKTeco | Controllers | 211,00 €
ZK-ATLAS-260 | https://d1x12lhh8s9nlj.cloudfront.net/images/productos/products/ZK-ATLAS-260/ZK-ATLAS-260.png | ZKTeco | ['ZKTeco', 'Biometric access control panel', 'Management of 2 doors', 'Capacity 5.000 users and 10.000 records', 'Supports up to 4 Wiegand or 4 OSDP readers (card or fingerprint reader)', 'TCP/IP, Wiegand and OSDP communication', 'Standard PoE power supply', 'Input of 2 pushbuttons, 2 door sensors and 2 auxiliary inputs', '2 relay and 1 auxiliary outputs', 'Relay configuration NO/NC', 'Integrated ATLAS Series software', 'Web browser access to software for access control management and reports', 'ZK ATLAS mobile app for remote management of users, events, alarms and open remotely', 'Connection of ATLAS slave controllers with access from a single IP to 84 gates', 'Free license up to 25 gates'] | {'Brand': 'ZKTeco', 'Model': 'CON-ATLAS-260', 'Capacity': 'Up to 5.000 users with 10 prints each or 5.000 cards', 'Records': '10.000 registers', 'Identification modes': 'Fingerprint, card and/or password', 'Proximity card': 'EM RFID (125 kHz) / MF (13.56 MHz)', 'Communication': 'TCP/IP ¦ RS485 ¦ OSDP ¦ Wiegand', 'Baud rate': '9.600bps for OSDP', 'Outputs': '2 x relay output, 1 x auxiliary output', 'Inputs': '4 x Wiegand 26/34/37/50, 4 x door sensor, 4 x opening button, OSDP (up to 4 readers), 2 x auxiliary', 'Advanced features': 'Anti-passback, first card, multi-card and maps', 'Software': 'ATLAS Series embedded with browser-based access', 'Languages': 'English, German, Spanish, French, Italian, Portuguese, Polish, Turkish, Romanian, Norwegian, Czech', 'Secondary controllers': 'Connection of up to 20 secondary controllers via IP with a control of up to 84 doors', 'Compatible web browsers': 'Google Chrome, Mozilla Firefox, Microsoft Edge', 'Mobile App': 'ZK ATLAS for iOS and Android', 'Power': 'DC 12 V / 3 A max. ¦ Standard PoE power supply ¦ Non-powered locks with controller', 'Temp. operation': '0º C ~ +55 C', 'Dimensions': '197 (W) x 171 (H) x 30 (D) mm'} | Access Controls | ZKTeco | Controllers | 277,00 €
ZK-ATLAS-460 | https://d1x12lhh8s9nlj.cloudfront.net/images/productos/products/ZK-ATLAS-460/ZK-ATLAS-460.png | ZKTeco | ['ZKTeco', 'Biometric access control panel', 'Management of 4 doors', 'Capacity 5.000 users and 10.000 records', 'Supports up to 4 Wiegand readers and 8 OSDP readers (card or fingerprint reader)', 'TCP/IP, Wiegand and OSDP communication', 'Standard PoE power supply', 'Input of 4 pushbuttons, 4 door sensors and 2 auxiliary inputs', '4 relay and 1 auxiliary outputs', 'Relay configuration NO/NC', 'Integrated ATLAS Series software', 'Web browser access to software for access control management and reports', 'ZK ATLAS mobile app for remote management of users, events, alarms and open remotely', 'Connection of ATLAS slave controllers with access from a single IP to 84 gates', 'Free license up to 25 gates'] | {'Brand': 'ZKTeco', 'Model': 'CON-ATLAS-460', 'Capacity': 'Up to 5.000 users with 10 prints each or 5.000 cards', 'Records': '10.000 registers', 'Identification modes': 'Fingerprints, Card and/or passwords', 'Proximity card': 'EM RFID (125 KHz) / MF (13,56 MHz)', 'Communication': 'TCP/IP ¦ RS485 ¦ OSDP ¦ Wiegand', 'Baud rate': '9.600bps for OSDP', 'Outputs': '4 x relay output, 1 x auxiliary output', 'Inputs': '4 x Wiegand 26/34/37/50, 4 x door sensor, 4 x opening button, OSDP (up to 8 readers), 2 x auxiliary', 'Advanced features': 'Anti-passback, first card, multi-card and maps', 'Software': 'ATLAS Series embedded with browser-based access', 'Languages': 'English, German, Spanish, French, Italian, Portuguese, Polish, Turkish, Romanian, Norwegian, Czech', 'Secondary controllers': 'Connection of up to 20 secondary controllers via IP with a control of up to 84 doors', 'Compatible web browsers': 'Google Chrome, Mozilla Firefox, Microsoft Edge', 'Mobile App': 'ZK ATLAS for iOS and Android', 'Power': 'DC 12 V / 3 A max. ¦ Standard PoE power supply ¦ Non-powered locks with controller', 'Temp. operation': '0º C ~ +55 C', 'Dimensions': '197 (W) x 171 (H) x 30 (D) mm'} | Access Controls | ZKTeco | Controllers | 285,00 €
ZK-C2-260 | https://d1x12lhh8s9nlj.cloudfront.net/images/productos/products/ZK-C2-260/ZK-C2-260.png | ZKTeco | ['ZKTeco', 'RFID access control panel', 'Management of 2 doors', 'Capacity 30.000 users and 200.000 records', 'Supports up to 4 card readers by OSDP ZKTeco', 'Compatible with ZKTeco OSDP readers', 'TCP/IP communication and OSDP ZKTeco', 'Input of 2 push buttons, 2 door sensors and 1 auxiliary input', '2 relay outputs and auxiliary 2 outputs', 'Relay configuration NO/NC', 'Compatible with ZKBio CVSecurity Software', 'Connection of up to 8 controllers ZK-SRB-DM10 slaves with RS485 connection'] | {'Brand': 'ZKTeco', 'Model': 'CON-C2-260', 'Capacity': 'Up to 30.000 users', 'Records': '200.000 registers', 'Identification modes': 'Card and/or password', 'Proximity card': 'EM RFID (125 kHz) / MF (13.56 MHz)', 'Communication': 'TCP/IP ¦ RS485 for slave connection ¦ OSDP ZKTeco for reader connector', 'Outputs': '2 x relay output, 1 x auxiliary output, RS485 for communication with ZK-SRB-DM10', 'Inputs': '2 x door sensor, 2 x open button, OSDP ZKTeco (up to 4 readers), 1 x auxiliary entry', 'Compatible readers': 'RS485 ZKTeco of cards and OSDP ZKTeco of cards', 'Secondary controllers': 'Connection of up to 8 secondary controllers ZK-SRB-DM10 via RS485', 'Software': 'ZKBio CVSecurity', 'Power': 'DC 9.6 ~ 14.4 V / 3 A max. ¦ Locks not powered with controller', 'Temp. operation': '-10º C ~ +50 ºC', 'Dimensions': '117 (W) x 97 (H) x 32 (D) mm'} | Access Controls | ZKTeco | Controllers | 88,00 €
ZK-C3-100PRO | https://d1x12lhh8s9nlj.cloudfront.net/images/productos/products/ZK-C3-100PRO/ZK-C3-100PRO.png | ZKTeco | ['ZKTeco', 'RFID access control panel', 'Management of 1 door', 'Capacity 30.000 users and 100.000 records', 'Supports up to 2 Wiegand readers', 'TCP/IP communication and RS485', 'Input for 1 pushbutton, 1 door sensor and 1 auxiliary input', '1 relay output and 1 auxiliary', 'Relay configuration NO/NC', 'Advanced features: lock, anti-passback, multi-card, first card opening, and capacity control', 'Software ZK-BIOCV-5-5APP-PROMO included free of charge (5 doors / 1 administrator APP / 5 user APP)'] | {'Brand': 'ZKTeco', 'Model': 'GL-C3-PRO100', 'Hardware CPU': '32bit MIPS CPU', 'Capacity': 'Up to 30.000 cards', 'Records': '100.000 registers', 'Identification modes': 'RFID card and/or password', 'Proximity card': 'EM 125 kHz and MF 13.56 MHz', 'Communication': 'TCP/IP and RS485', 'Baud rate': '9.600 bps, 19.200 bps, 38.400 bps (recommended) and 57.600 bps', 'Outputs': '1 x relay output, 1 x auxiliary outputs, 1 x DC 12 V', 'Inputs': '2 x Wiegand 26/34, 1 x door sensor, 1 x open button, 1 x auxiliary, 1x RS485', 'Software': 'ZKBio CVSecurity (up to 5 doors / 1 administrator APP / 5 user APP included for free)', 'Advanced features': 'Multi-door lock, anti-passback, multi-card, first card opening, and capacity control', 'Power': 'DC 12 V / 1.5 A max.', 'Temp. operation': '0 ºC ~ +55 ºC', 'Dimensions': '145 (W) x 106 (H) mm', 'Weight': '300 g'} | Access Controls | ZKTeco | Controllers | 93,00 €
ZK-C3-200 | https://d1x12lhh8s9nlj.cloudfront.net/images/productos/products/ZK-C3-200/ZK-C3-200.png | ZKTeco | ['ZKTeco', 'RFID access control panel', 'Management of 2 doors', 'Capacity 30.000 users and 100.000 records', 'Supports up to 4 Wiegand readers', 'TCP/IP communication and RS485', 'Input of 2 pushbuttons, 2 door sensors and 2 auxiliary inputs', '2 relay outputs and auxiliary 2 outputs', 'Relay configuration NO/NC', 'Compatible with ZKBioAccess IVS software for access control management and reporting'] | {'Brand': 'ZKTeco', 'Model': 'CON-C3-200', 'Hardware CPU': '32bit MIPS CPU', 'Capacity': 'Up to 30.000 cards', 'Records': '100.000 registers', 'Identification modes': 'Card and/or passwords', 'Proximity card': 'EM RFID (125 kHz) / MF (13.56 MHz)', 'Communication': 'TCP/IP ¦ RS485', 'Baud rate': '9.600bps, 19.200bps, 38.400bps (recommended) and 57.600bps', 'Outputs': '2 x relay output, 2 x auxiliary outputs', 'Inputs': '4 x Wiegand 26/34, 2 x door sensor, 2 x open button, RS485, 2 x auxiliary', 'Software': 'ZKBioAccess IVS', 'Power': 'DC 9.6 ~ 14 V / 1 A max.', 'Temp. operation': '0º C ~ +55 C', 'Dimensions': '160 (W) x 106 (H) mm', 'Weight': '300 g'} | Access Controls | ZKTeco | Controllers | 108,00 €
ZK-C3-200PRO | https://d1x12lhh8s9nlj.cloudfront.net/images/productos/products/ZK-C3-200PRO/ZK-C3-200PRO.png | ZKTeco | ['ZKTeco', 'RFID access control panel', 'Management of 2 doors', 'Capacity 30.000 users and 100.000 records', 'Supports up to 4 Wiegand readers', 'TCP/IP communication and RS485', 'Input of 2 pushbuttons, 2 door sensors and 2 auxiliary inputs', '2 relay outputs and auxiliary 2 outputs', 'Relay configuration NO/NC', 'Advanced features: lock, anti-passback, multi-card, first card opening, and capacity control', 'Software ZK-BIOCV-5-5APP-PROMO included free of charge (5 doors / 1 administrator APP / 5 user APP)'] | {'Brand': 'ZKTeco', 'Model': 'GL-C3-PRO200', 'Hardware CPU': '32bit MIPS CPU', 'Capacity': 'Up to 30.000 cards', 'Records': '100.000 registers', 'Identification modes': 'RFID card and/or password', 'Proximity card': 'EM 125 kHz and MF 13.56 MHz', 'Communication': 'TCP/IP and RS485', 'Baud rate': '9.600 bps, 19.200 bps, 38.400 bps (recommended) and 57.600 bps', 'Outputs': '2 x relay output, 2 x auxiliary outputs, 1 x DC 12 V', 'Inputs': '4 x Wiegand 26/34, 2 x door sensor, 2 x opening button, 2 x auxiliary, 1 x RS485', 'Software': 'ZKBio CVSecurity (up to 5 doors / 1 administrator APP / 5 user APP included for free)', 'Advanced features': 'Multi-door lock, anti-passback, multi-card, first card opening, and capacity control', 'Power': 'DC 12 V / 1.5 A max.', 'Temp. operation': '0 ºC ~ +55 ºC', 'Dimensions': '160 (W) x 106 (H) mm', 'Weight': '360 g'} | Access Controls | ZKTeco | Controllers | 131,00 €
ZK-C3-400 | https://d1x12lhh8s9nlj.cloudfront.net/images/productos/products/ZK-C3-400/ZK-C3-400.png | ZKTeco | ['ZKTeco', 'RFID access control panel', 'Management of 4 doors', 'Capacity 30.000 users and 100.000 records', 'Supports up to 4 Wiegand readers', 'TCP/IP communication and RS485', 'Input of 4 pushbuttons, 4 door sensors and 4 auxiliary inputs', '4 relay outputs and auxiliary 4 outputs', 'Relay configuration NO/NC', 'Compatible with ZKBioAccess IVS software for access control management and reporting'] | {'Brand': 'ZKTeco', 'Model': 'CON-C3-400', 'Hardware CPU': '32bit MIPS CPU', 'Capacity': 'Up to 30.000 cards', 'Records': '100.000 registers', 'Identification modes': 'Card and/or passwords', 'Proximity card': 'EM RFID (125 kHz) / MF (13.56 MHz)', 'Communication': 'TCP/IP ¦ RS485', 'Baud rate': '9.600bps, 19.200bps, 38.400bps (recommended) and 57.600bps', 'Outputs': '4 x relay output, 4 x auxiliary outputs', 'Inputs': '4 x Wiegand 26/34, 4 x door sensor, 4 x opening button, 4 x auxiliary', 'Software': 'ZKBioAccess IVS', 'Power': 'DC 9.6 ~ 14 V / 1 A max.', 'Temp. operation': '0º C ~ +55 C', 'Dimensions': '160 (W) x 106 (H) mm', 'Weight': '300 g'} | Access Controls | ZKTeco | Controllers | 115,00 €
ZK-C3-400PRO | https://d1x12lhh8s9nlj.cloudfront.net/images/productos/products/ZK-C3-400PRO/ZK-C3-400PRO.png | ZKTeco | ['ZKTeco', 'RFID access control panel', 'Management of 4 doors', 'Capacity 30.000 users and 100.000 records', 'Supports up to 4 Wiegand readers', 'TCP/IP communication and RS485', 'Input of 4 pushbuttons, 4 door sensors and 4 auxiliary inputs', '4 relay outputs and auxiliary 4 outputs', 'Relay configuration NO/NC', 'Advanced features: lock, anti-passback, multi-card, first card opening, and capacity control', 'Software ZK-BIOCV-5-5APP-PROMO included free of charge (5 doors / 1 administrator APP / 5 user APP)'] | {'Brand': 'ZKTeco', 'Model': 'GL-C3-PRO400', 'Hardware CPU': '32bit MIPS CPU', 'Capacity': 'Up to 30.000 cards', 'Records': '100.000 registers', 'Identification modes': 'RFID card and/or password', 'Proximity card': 'EM 125 kHz and MF 13.56 MHz', 'Communication': 'TCP/IP and RS485', 'Baud rate': '9.600 bps, 19.200 bps, 38.400 bps (recommended) and 57.600 bps', 'Outputs': '4 x relay output, 4 x auxiliary outputs, 1 x DC 12 V', 'Inputs': '4 x Wiegand 26/34, 4 x door sensor, 4 x opening button, 4 x auxiliary, 1 x RS485', 'Software': 'ZKBio CVSecurity (up to 5 doors / 1 administrator APP / 5 user APP included for free)', 'Advanced features': 'Multi-door lock, anti-passback, multi-card, first card opening, and capacity control', 'Power': 'DC 12 V / 1.5 A max.', 'Temp. operation': '0 ºC ~ +55 ºC', 'Dimensions': '218 (W) x 106 (H) mm', 'Weight': '500 g'} | Access Controls | ZKTeco | Controllers | 160,00 €
ZK-INBIO160 | https://d1x12lhh8s9nlj.cloudfront.net/images/productos/products/ZK-INBIO160/ZK-INBIO160.png | ZKTeco | ['ZKTeco', 'Biometric access control panel', 'Management of 1 door', 'Capacity 3.000 users and 100.000 records', 'Supports up to 2 Wiegand readers and 2 RS485 readers', 'TCP/IP communication and RS485', 'Input for 1 pushbutton, 1 door sensor and 1 auxiliary input', '1 relay output and 1 auxiliary', 'Relay configuration NO/NC', 'Compatible with ZKBioAccess IVS software for access control management and reporting'] | {'Brand': 'ZKTeco', 'Model': 'CON-INBIO160', 'Hardware CPU': '32bit MIPS CPU', 'Capacity': 'Up to 3.000 tracks or 30.000 cards', 'Records': '100.000 registers', 'Identification modes': 'Fingerprint, card and/or password', 'Proximity card': 'EM RFID (125 kHz) / MF (13.56 MHz)', 'Communication': 'TCP/IP ¦ RS485', 'Baud rate': '9.600bps, 19.200bps, 38.400bps (recommended) and 57.600bps', 'Outputs': '1 x relay output, 1 x auxiliary output', 'Inputs': '2 x Wiegand 26/34, 1 x door sensor, 1 x open button, RS485 (up to 2 readers), 1 x auxiliary', 'Software': 'ZKBioAccess IVS', 'Power': 'DC 9.6 ~ 14.4 V / 1 A max.', 'Temp. operation': '0º C ~ +55 C', 'Dimensions': '185 (W) x 106 (H) mm', 'Weight': '300 g'} | Access Controls | ZKTeco | Controllers | 114,00 €
ZK-INBIO160PRO | https://d1x12lhh8s9nlj.cloudfront.net/images/productos/products/ZK-INBIO160PRO/ZK-INBIO160PRO.png | ZKTeco | ['ZKTeco', 'Biometric access control panel', 'Management of 1 door', 'Capacity 60.000 users and 100.000 records', 'Supports up to 2 Wiegand readers and 2 RS485 readers', 'TCP/IP communication and RS485', 'Input for 1 pushbutton, 1 door sensor and 1 auxiliary input', '1 relay output and 1 auxiliary', 'Relay configuration NO/NC', 'Advanced features: lock, anti-passback, multi-card, first card opening, and capacity control', 'Software ZK-BIOCV-5-5APP-PROMO included free of charge (5 doors / 1 administrator APP / 5 user APP)'] | {'Brand': 'ZKTeco', 'Model': 'GL-INBIO-PRO160', 'Hardware CPU': '32bit 1.2GHz CPU', 'Capacity': 'Up to 60.000 cards and 20.000 tracks', 'Records': '100.000 registers', 'Identification modes': 'Fingerprint, RFID card and/or password', 'Proximity card': 'EM 125 kHz and MF 13.56 MHz', 'Communication': 'TCP/IP and RS485', 'Baud rate': '9.600 bps, 19.200 bps, 38.400 bps (recommended) and 57.600 bps', 'Outputs': '1 x relay output, 1 x auxiliary output, 1 x DC 12 V', 'Inputs': '2 x Wiegand 26/34, 1 x RS485 (up to 2 readers), 1 x door sensor, 1 x open button, 1 x auxiliary', 'Software': 'ZKBio CVSecurity (up to 5 doors / 1 administrator APP / 5 user APP included for free)', 'Advanced features': 'Multi-door lock, anti-passback, multi-card, first card opening, and capacity control', 'Power': 'DC 9.6 ~ 14.4 V / 1.5 A max.', 'Temp. operation': '0 ºC ~ +55 ºC', 'Dimensions': '185 (W) x 106 (H) mm', 'Weight': '820 g'} | Access Controls | ZKTeco | Controllers | 142,00 €
ZK-INBIO260PRO | https://d1x12lhh8s9nlj.cloudfront.net/images/productos/products/ZK-INBIO260PRO/ZK-INBIO260PRO.png | ZKTeco | ['ZKTeco', 'Biometric access control panel', 'Management of 2 doors', 'Capacity 60.000 users and 100.000 records', 'Supports up to 4 Wiegand readers and 4 RS485 readers', 'TCP/IP communication and RS485', 'Input of 2 pushbuttons, 2 door sensors and 2 auxiliary inputs', '2 relay outputs and auxiliary 2 outputs', 'Relay configuration NO/NC', 'Advanced features: lock, anti-passback, multi-card, first card opening, and capacity control', 'Software ZK-BIOCV-5-5APP-PROMO included free of charge (5 doors / 1 administrator APP / 5 user APP)'] | {'Brand': 'ZKTeco', 'Model': 'GL-INBIO-PRO260', 'Hardware CPU': '32bit 1.2GHz CPU', 'Capacity': 'Up to 60.000 cards and 20.000 tracks', 'Records': '100.000 registers', 'Identification modes': 'Fingerprint, RFID card and/or password', 'Proximity card': 'EM 125 kHz and MF 13.56 MHz', 'Communication': 'TCP/IP and RS485', 'Baud rate': '9.600 bps, 19.200 bps, 38.400 bps (recommended) and 57.600 bps', 'Outputs': '2 x relay output, 2 x auxiliary outputs, 1 x DC 12 V', 'Inputs': '4 x Wiegand 26/34, 1 x RS485 (up to 4 readers), 2 x door sensor, 2 x open button, 2 x auxiliary', 'Software': 'ZKBio CVSecurity (up to 5 doors / 1 administrator APP / 5 user APP included for free)', 'Advanced features': 'Multi-door lock, anti-passback, multi-card, first card opening, and capacity control', 'Power': 'DC 9.6 ~ 14.4 V / 1.5 A max.', 'Temp. operation': '0 ºC ~ +55 ºC', 'Dimensions': '185 (W) x 106 (H) mm', 'Weight': '890 g'} | Access Controls | ZKTeco | Controllers | 205,00 €
ZK-INBIO460 | https://d1x12lhh8s9nlj.cloudfront.net/images/productos/products/ZK-INBIO460/ZK-INBIO460.png | ZKTeco | ['ZKTeco', 'Biometric access control panel', 'Management of 4 doors', 'Capacity 3.000 users and 100.000 records', 'Supports up to 4 Wiegand readers and 8 RS485 readers', 'TCP/IP communication and RS485', 'Input of 4 pushbuttons, 4 door sensors and 4 auxiliary inputs', '4 relay outputs and auxiliary 4 outputs', 'Relay configuration NO/NC', 'Compatible with ZKBioAccess IVS software for access control management and reporting'] | {'Brand': 'ZKTeco', 'Model': 'CON-INBIO460', 'Hardware CPU': '32bit MIPS CPU', 'Capacity': 'Up to 3.000 tracks or 30.000 cards', 'Records': '100.000 registers', 'Identification modes': 'Fingerprint, card and/or password', 'Proximity card': 'EM RFID (125 kHz) / MF (13.56 MHz)', 'Communication': 'TCP/IP ¦ RS485', 'Baud rate': '9.600bps, 19.200bps, 38.400bps (recommended) and 57.600bps', 'Outputs': '4 x relay output, 4 x auxiliary outputs', 'Inputs': '4 x Wiegand 26/34, 4 x door sensor, 4 x open button, RS485 (up to 8 readers), 4 x auxiliary', 'Software': 'ZKBioAccess IVS', 'Power': 'DC 9.6 ~ 14.4 V / 1 A max.', 'Temp. operation': '0º C ~ +55 C', 'Dimensions': '226 (W) x 106 (H) mm', 'Weight': '300 g'} | Access Controls | ZKTeco | Controllers | 210,00 €
ZK-INBIO460PRO | https://d1x12lhh8s9nlj.cloudfront.net/images/productos/products/ZK-INBIO460PRO/ZK-INBIO460PRO.png | ZKTeco | ['ZKTeco', 'Biometric access control panel', 'Management of 4 doors', 'Capacity 60.000 users and 100.000 records', 'Supports up to 4 Wiegand readers and 8 RS485 readers', 'TCP/IP communication and RS485', 'Input of 4 pushbuttons, 4 door sensors and 4 auxiliary inputs', '4 relay outputs and auxiliary 4 outputs', 'Relay configuration NO/NC', 'Advanced features: lock, anti-passback, multi-card, first card opening, and capacity control', 'Software ZK-BIOCV-5-5APP-PROMO included free of charge (5 doors / 1 administrator APP / 5 user APP)'] | {'Brand': 'ZKTeco', 'Model': 'GL-INBIO-PRO460', 'Hardware CPU': '32bit 1.2GHz CPU', 'Capacity': 'Up to 60.000 cards and 20.000 tracks', 'Records': '100.000 registers', 'Identification modes': 'Fingerprint, RFID card and/or password', 'Proximity card': 'EM 125 kHz and MF 13.56 MHz', 'Communication': 'TCP/IP and RS485', 'Baud rate': '9.600 bps, 19.200 bps, 38.400 bps (recommended) and 57.600 bps', 'Outputs': '4 x relay output, 4 x auxiliary outputs, 1 x DC 12 V', 'Inputs': '4 x Wiegand 26/34, 1x RS485 (up to 8 readers), 4 x door sensor, 4 x opening button, 4 x auxiliary', 'Software': 'ZKBio CVSecurity (up to 5 doors / 1 administrator APP / 5 user APP included for free)', 'Advanced features': 'Multi-door lock, anti-passback, multi-card, first card opening, and capacity control', 'Power': 'DC 9.6 ~ 14.4 V / 1.5 A max.', 'Temp. operation': '0 ºC ~ +55 ºC', 'Dimensions': '226 (W) x 106 (H) mm', 'Weight': '1100 g'} | Access Controls | ZKTeco | Controllers | 272,00 €
ZK-ACC-ER-KF1200-1 | https://d1x12lhh8s9nlj.cloudfront.net/images/productos/products/ZK-ACC-ER-KF1200-1/ZK-ACC-ER-KF1200-1.png | ZKTeco | ['ZKTeco', 'Access reader for controller', 'Facial recognition and EM card access', 'Visible Light Technology', 'LED indicator', 'Wiegand 26/34', 'Compatible with ZK-INBIO controllers'] | {'Brand': 'ZKTeco', 'Model': 'ACC-ER-KF1200-1', 'Identification technology': 'Visible Light', 'Algorithm': 'ZKFace V3.5', 'Capacity': '30.000 users\n30.000 cards and 1.500 faces\n100.000 registers', 'Facial recognition verification time': '< 0.3 sec', 'Facial recognition distance': '30 ~ 50 cm', 'Identification modes': 'Facial and RFID card (EM 125 kHz)', 'Inputs': 'TCP/IP', 'Outputs': 'Wiegand 26/34/36/37/50', 'Compatibility': 'ZKTeco ZK-INBIO controllers', 'Power': 'DC 12 V / 500 mA máx.', 'Degree of protection': 'Valid for interior', 'Temp. operation': '-10º C ~ +50º C', 'Dimensions': '80 (W) x 121 (H) x 14 (D) mm'} | Access Controls | ZKTeco | Readers | 93,00 €
ZK-ACC-ER-KF1200-2 | https://d1x12lhh8s9nlj.cloudfront.net/images/productos/products/ZK-ACC-ER-KF1200-2/ZK-ACC-ER-KF1200-2.png | ZKTeco | ['ZKTeco', 'Access reader for controller', 'Access by facial recognition and MF card', 'Visible Light Technology', 'LED indicator', 'Wiegand 26/34', 'Compatible with ZK-INBIO controllers'] | {'Brand': 'ZKTeco', 'Model': 'ACC-ER-KF1200-2', 'Identification technology': 'Visible Light', 'Algorithm': 'ZKFace V3.5', 'Capacity': '30.000 users\n30.000 cards and 1.500 faces\n100.000 registers', 'Facial recognition verification time': '< 0.3 sec', 'Facial recognition distance': '30 ~ 50 cm', 'Identification modes': 'Facial and RFID card (MF 13.56 MHz)', 'Inputs': 'TCP/IP', 'Outputs': 'Wiegand 26/34/36/37/50', 'Compatibility': 'ZKTeco ZK-INBIO controllers', 'Power': 'DC 12 V / 500 mA máx.', 'Degree of protection': 'Valid for interior', 'Temp. operation': '-10º C ~ +50º C', 'Dimensions': '80 (W) x 121 (H) x 14 (D) mm'} | Access Controls | ZKTeco | Readers | 99,00 €
ZK-ACC-ER-MR100E | https://d1x12lhh8s9nlj.cloudfront.net/images/productos/products/ZK-ACC-ER-MR100E/ZK-ACC-ER-MR100E.png | ZKTeco | ['ZKTeco', 'Metal access reader for controller', 'Access by EM card', 'LED indicator', 'Wiegand 26/34', 'Suitable for exterior IP66', 'Compatible with ZK-C3, ZK-INBIO and ATLAS Series controller'] | {'Brand': 'ZKTeco', 'Model': 'ACC-ER-MR100E', 'Reading distance': '3 ~ 8 cm', 'Read time': '< 300ms', 'Identification modes': 'RFID card (EM 125 kHz)', 'Outputs': 'Wiegand OUT 26/34 bits', 'Compatibility': 'ZKTeco ZK-C3, ZK-INBIO and ATLAS Series Controllers', 'Power': 'DC 9 ~ 18 V / 100 mA max.', 'Degree of protection': 'Suitable for exterior IP66', 'Temp. operation': '-40º C ~ +60º C', 'Dimensions': '48 (W) x 103 (H) x 19 (D) mm', 'Weight': '200 g'} | Access Controls | ZKTeco | Readers | 24,00 €
ZK-ACC-ER-QR50BE | https://d1x12lhh8s9nlj.cloudfront.net/images/productos/products/ZK-ACC-ER-QR50BE/ZK-ACC-ER-QR50BE.png | ZKTeco | ['ZKTeco', 'Access reader for controller', 'QR code and EM card access', 'Supports dynamic QR codes', 'LED indicator', 'Communication RS485 and Wiegand', 'Software configuration', 'Recessed installation', 'Compatible with ZK-C3, ZK-INBIO and ATLAS Series controller'] | {'Brand': 'ZKTeco', 'Model': 'ACC-ER-QR50BE', 'Identification modes': 'QR code and RFID card (EM 125 kHz)', 'Special functions': 'Configuration via DEMO software\nConnection to PC via USB', 'Sensor': 'QR, Data Matrix, PDF417, EAN13, EAN8, UPC-A, UPC-E0,\nUPC-E1, Code 128, Code 39, Code 93, CodaBar', 'Reading distance': 'Cards: ≤ 4 cm\nQR: ≤ 5 cm', 'Outputs': 'RS485, Wiegand 26/34/66 Wiegand [%VAR%]', 'Compatibility': 'ZKTeco ZK-C3, ZK-INBIO and ATLAS Series Controllers', 'Power': 'DC 12 V', 'Degree of protection': 'Valid for interior', 'Material': 'Plastic', 'Temp. operation': '-20º C ~ +60º C', 'Dimensions': '86 (W) x 86 (H) x 50 (D) mm'} | Access Controls | ZKTeco | Readers | 28,00 €
ZK-ACC-ER-QR50BM | https://d1x12lhh8s9nlj.cloudfront.net/images/productos/products/ZK-ACC-ER-QR50BM/ZK-ACC-ER-QR50BM.png | ZKTeco | ['ZKTeco', 'Access reader for controller', 'Access by QR code and MF card', 'Supports dynamic QR codes', 'LED indicator', 'Communication RS485 and Wiegand', 'Software configuration', 'Recessed installation', 'Compatible with ZK-C3, ZK-INBIO and ATLAS Series controller'] | {'Brand': 'ZKTeco', 'Model': 'ACC-ER-QR50BM', 'Identification modes': 'QR code and RFID card (MF 13.56 MHz)', 'Special functions': 'Configuration via DEMO software\nConnection to PC via USB', 'Sensor': 'QR, Data Matrix, PDF417, EAN13, EAN8, UPC-A, UPC-E0,\nUPC-E1, Code 128, Code 39, Code 93, CodaBar', 'Reading distance': 'Cards: ≤ 4 cm\nQR: ≤ 5 cm', 'Outputs': 'RS485, Wiegand 26/34/66 Wiegand [%VAR%]', 'Compatibility': 'ZKTeco ZK-C3, ZK-INBIO and ATLAS Series Controllers', 'Power': 'DC 12 V', 'Degree of protection': 'Valid for interior', 'Material': 'Plastic', 'Temp. operation': '-20º C ~ +60º C', 'Dimensions': '86 (W) x 86 (H) x 50 (D) mm'} | Access Controls | ZKTeco | Readers | 28,00 €
ZK-BL-852Q38A-LP | https://d1x12lhh8s9nlj.cloudfront.net/images/productos/products/ZK-BL-852Q38A-LP/ZK-BL-852Q38A-LP.png | ZKTeco | ['ZKTeco', 'IP bullet camera with license plate recognition', '1/2.8” Sony STAVIS CMOS', '2 Megapixel (1920x1080)', '[%VAR]mm Motorised, varifocal, lens', 'WDR (120 dB)', '0 Lux', 'IR Range 50 m', 'Number plate reading up to 20km/h', 'Monitoring of inputs and outputs ( (1 lane only)', 'Compression H.265+/H.265/H.264', 'RJ-45 10/100 Mbps BaseT', 'RS485', 'Alarms', 'Configurable lists and actions through links', 'PoE IEEE802.3at', 'Weatherproof IP67', 'IR Cut', 'Recording and storage of license plates on SD card', 'ONVIF Compatible', 'Management and monitoring software embedded in the camera', 'Compatible with ZKBio CVSecurity project software and ZKTeco AntarView Pro mobile application'] | {'Brand': 'ZKTeco', 'Model': 'IPC-AI-BL-852Q38A-LP', 'Image sensor': '1/2.8” Sony STAVIS CMOS', 'Maximum resolution': '2 Megapixel (1920x1080)', 'Resolution': '1080p (1920x1080) / 1.3 Mpx (1280x960) / 720p (1280x720) / Q720p (640x360) / CIF (352x288)', 'Main Stream rate': '1080p (25 FPS)', 'Extra Stream rate': 'Q720p (25 FPS)', 'Compression': 'H.265+ / H265 / H264', 'Bitrate': '1536 Kbps ~ 9 Mbps', 'Lens': 'Motorised 3.35~10.05 mm', 'FOV': 'H: 107° - 38°', 'Minimum illumination': '0.001 Lux @ (F1.7, AGC ON)', 'Infrared lighting': '0 Lux / IR LEDs (range 50 m)', 'Day / Night': 'Removable mechanical ICR filter', 'Image improvements': 'WDR (120 dB), HLC, 3D DNR, AWB, Privacy Masking, ROI, Mirroring, Smart IR', 'LPR function': 'License plate recognition up to 20 km/h\nVehicle detection in entrances and exits (only suitable for 1 lane)\nSupports RS485 protocol for connection to ZKTeco controllers', 'Advanced features': 'Motion detection, ANR', 'Internal memory': 'MicroSD card, max 64 GB (included, required for LPR function)', 'Alarms': '2 inputs/ 1 outputs', 'Audio': '1 input / 1 output', 'Communication interface': 'Ethernet 10/100M BaseT ¦ RS485', 'Remote Access/Management': 'Embedded LPR software (via web browser)\nZKBioCVSecurity Software\nZKTeco AntarView Pro mobile application', 'Interoperability': 'ONVIF', 'Power': 'DC 12 V / 250 mA, max. 3 W ¦ PoE (IEEE802.3at) Max. 15W', 'Degree of protection': 'Weatherproof IP67', 'Temp. operation': '-30º C ~ +60º C', 'Dimensions': '85 (W) x 85 (H) x 247 (D) x 76 (Ø) mm', 'Weight': '500 g'} | Access Controls | ZKTeco | Readers | 395,00 €
ZK-FR1200 | https://d1x12lhh8s9nlj.cloudfront.net/images/productos/products/ZK-FR1200/ZK-FR1200.png | ZKTeco | ['ZKTeco', 'Access reader for controller', 'Fingerprint and EM card access', 'ZK optical sensor', 'LED indicator', 'RS485 Communication', 'Suitable for exterior IP65', 'Compatible with ZK-INBIO controller'] | {'Brand': 'ZKTeco', 'Model': 'ACC-ER-FR1200N-1', 'Sensor': 'ZK Optical Sensor', 'Sensor resolution': '500DPI', 'Activation sensor': 'Infrared auto-activation', 'Algorithm': 'ZK Finger 10.0', 'Read time': '< 300ms', 'Card reading distance': 'Up to 10 cm', 'Identification modes': 'Fingerprint and RFID card (EM 125 kHz)', 'Outputs': 'RS485', 'Compatibility': 'ZKTeco ZK-INBIO controllers', 'Power': 'DC 12 V / 70 mA máx.', 'Degree of protection': 'Suitable for exterior IP65', 'Temp. operation': '0º C ~ +45º C', 'Dimensions': '50 (W) x 102 (H) x 37 (D) mm', 'Weight': '160 g'} | Access Controls | ZKTeco | Readers | 65,00 €
ZK-FR1200-MF | https://d1x12lhh8s9nlj.cloudfront.net/images/productos/products/ZK-FR1200-MF/ZK-FR1200-MF.png | ZKTeco | ['ZKTeco', 'Access reader for controller', 'Fingerprint and MF card access', 'ZK optical sensor', 'LED indicator', 'RS485 Communication', 'Suitable for exterior IP65', 'Compatible with ZK-INBIO controller'] | {'Brand': 'ZKTeco', 'Model': 'ACC-ER-FR1200N-2', 'Sensor': 'ZK Optical Sensor', 'Sensor resolution': '500DPI', 'Activation sensor': 'Infrared auto-activation', 'Algorithm': 'ZK Finger 10.0', 'Read time': '< 300ms', 'Card reading distance': 'Up to 10 cm', 'Identification modes': 'Fingerprint and RFID card (MF 13.56 MHz)', 'Outputs': 'RS485', 'Compatibility': 'ZKTeco ZK-INBIO controllers', 'Power': 'DC 12 V / 70 mA máx.', 'Degree of protection': 'Suitable for exterior IP65', 'Temp. operation': '0º C ~ +45º C', 'Dimensions': '50 (W) x 102 (H) x 37 (D) mm', 'Weight': '160 g'} | Access Controls | ZKTeco | Readers | 83,00 €
ZK-FR1500A-WP-EM | https://d1x12lhh8s9nlj.cloudfront.net/images/productos/products/ZK-FR1500A-WP-EM/ZK-FR1500A-WP-EM.png | ZKTeco | ['ZKTeco', 'Access reader for controller', 'Fingerprint and EM card access', 'SilkID Optical Sensor', 'LED indicator', 'RS485 Communication', 'Flush mountable', 'Suitable for exterior IP65', 'Compatible with ZK-ATLAS-x60 controllers'] | {'Brand': 'ZKTeco', 'Model': 'ACC-ATLAS-FR1500A-WP-1', 'Sensor': 'ZKSilkID Optical Sensor', 'Sensor resolution': '500DPI', 'Activation sensor': 'Infrared auto-activation', 'Algorithm': 'ZK Finger 10.0', 'Read time': '< 300ms', 'Card reading distance': 'Up to 10 cm', 'Identification modes': 'Fingerprint and RFID card (EM 125 kHz)', 'Outputs': 'RS485', 'Compatibility': 'ZKTeco ZK-ATLAS x60 controllers', 'Power': 'DC 12 V / 140 mA máx.', 'Degree of protection': 'Suitable for exterior IP65', 'Temp. operation': '-10º C ~ +45º C', 'Dimensions': '77.3 (W) x 121 (H) x 38 (D) mm', 'Weight': '160 g'} | Access Controls | ZKTeco | Readers | 91,00 €
ZK-FR1500A-WP-MF | https://d1x12lhh8s9nlj.cloudfront.net/images/productos/products/ZK-FR1500A-WP-MF/ZK-FR1500A-WP-MF.png | ZKTeco | ['ZKTeco', 'Access reader for controller', 'Fingerprint and MF card access', 'SilkID Optical Sensor', 'LED indicator', 'RS485 Communication', 'Flush mountable', 'Suitable for exterior IP65', 'Compatible with ZK-ATLAS-x60 controllers'] | {'Brand': 'ZKTeco', 'Model': 'ACC-ATLAS-FR1500A-WP-2', 'Sensor': 'ZKSilkID Optical Sensor', 'Sensor resolution': '500DPI', 'Activation sensor': 'Infrared auto-activation', 'Algorithm': 'ZK Finger 10.0', 'Read time': '< 300ms', 'Card reading distance': 'Up to 10 cm', 'Identification modes': 'Fingerprint and RFID card (MF 13.56 MHz)', 'Outputs': 'RS485', 'Compatibility': 'ZKTeco ZK-ATLAS x60 controllers', 'Power': 'DC 12 V / 140 mA máx.', 'Degree of protection': 'Suitable for exterior IP65', 'Temp. operation': '-10º C ~ +45º C', 'Dimensions': '77.3 (W) x 121 (H) x 38 (D) mm', 'Weight': '160 g'} | Access Controls | ZKTeco | Readers | 99,00 €
ZK-FR1500S-WP-EM | https://d1x12lhh8s9nlj.cloudfront.net/images/productos/products/ZK-FR1500S-WP-EM/ZK-FR1500S-WP-EM.png | ZKTeco | ['ZKTeco', 'Access reader for controller', 'Fingerprint and EM card access', 'SilkID Optical Sensor', 'LED indicator', 'RS485 Communication', 'Flush mountable', 'Suitable for exterior IP65', 'Compatible with ZK-INBIO controllers'] | {'Brand': 'ZKTeco', 'Model': 'GL-ER-FR1500S-WP-1', 'Sensor': 'ZKSilkID Optical Sensor', 'Sensor resolution': '500DPI', 'Activation sensor': 'Infrared auto-activation', 'Algorithm': 'ZK Finger 10.0', 'Read time': '< 300ms', 'Card reading distance': 'Up to 10 cm', 'Identification modes': 'Fingerprint and RFID card (EM 125 kHz)', 'Outputs': 'RS485', 'Compatibility': 'ZKTeco ZK-INBIO controllers', 'Power': 'DC 12 V / 140 mA máx.', 'Degree of protection': 'Suitable for exterior IP65', 'Temp. operation': '-10º C ~ +45º C', 'Dimensions': '77.3 (W) x 121 (H) x 38 (D) mm', 'Weight': '160 g'} | Access Controls | ZKTeco | Readers | 95,00 €
ZK-FR1500S-WP-MF | https://d1x12lhh8s9nlj.cloudfront.net/images/productos/products/ZK-FR1500S-WP-MF/ZK-FR1500S-WP-MF.png | ZKTeco | ['ZKTeco', 'Access reader for controller', 'Fingerprint and MF card access', 'SilkID Optical Sensor', 'LED indicator', 'RS485 Communication', 'Flush mountable', 'Suitable for exterior IP65', 'Compatible with ZK-INBIO controllers'] | {'Brand': 'ZKTeco', 'Model': 'GL-ER-FR1500S-WP-2', 'Sensor': 'ZKSilkID Optical Sensor', 'Sensor resolution': '500DPI', 'Activation sensor': 'Infrared auto-activation', 'Algorithm': 'ZK Finger 10.0', 'Read time': '< 300ms', 'Card reading distance': 'Up to 10 cm', 'Identification modes': 'Fingerprint and RFID card (MF 13.56 MHz)', 'Outputs': 'RS485', 'Compatibility': 'ZKTeco ZK-INBIO controllers', 'Power': 'DC 12 V / 140 mA máx.', 'Degree of protection': 'Suitable for exterior IP65', 'Temp. operation': '-10º C ~ +45º C', 'Dimensions': '77.3 (W) x 121 (H) x 38 (D) mm', 'Weight': '160 g'} | Access Controls | ZKTeco | Readers | 99,00 €
ZK-IPC-AI-DL-852Q28B-LP | https://d1x12lhh8s9nlj.cloudfront.net/images/productos/products/ZK-IPC-AI-DL-852Q28B-LP/ZK-IPC-AI-DL-852Q28B-LP.png | ZKTeco | ['ZKTeco', 'IP dome camera with license plate recognition', '1/2.8” Sony STAVIS CMOS', '2 Megapixel (1920x1080)', '[%VAR]mm Motorised, varifocal, lens', 'WDR (120 dB)', '0 Lux', 'IR Range 50 m', 'Number plate reading up to 20km/h', 'Monitoring of inputs and outputs ( (1 lane only)', 'Compression H.265+/H.265/H.264', 'RJ-45 10/100 Mbps BaseT', 'RS485', 'Alarms', 'Configurable lists and actions through links', 'PoE IEEE802.3at', 'Weatherproof IP67', 'IR Cut', 'Recording and storage of license plates on SD card', 'ONVIF Compatible', 'Management and monitoring software embedded in the camera', 'Compatible with ZKBio CVSecurity project software and ZKTeco AntarView Pro mobile application'] | {'Brand': 'ZKTeco', 'Model': 'IPC-AI-DL-852Q28B-LP', 'Image sensor': '1/2.8” Sony STAVIS CMOS', 'Maximum resolution': '2 Megapixel (1920x1080)', 'Resolution': '1080p (1920x1080) / 1.3 Mpx (1280x960) / 720p (1280x720) / Q720p (640x360) / CIF (352x288)', 'Main Stream rate': '1080p (25 FPS)', 'Extra Stream rate': 'Q720p (25 FPS)', 'Compression': 'H.265+ / H265 / H264', 'Bitrate': '1536 Kbps ~ 9 Mbps', 'Lens': 'Motorised 3.35~10.05 mm', 'FOV': 'H: 107° - 38°', 'Minimum illumination': '0.001 Lux @ (F1.7, AGC ON)', 'Infrared lighting': '0 Lux / IR LEDs (range 50 m)', 'Day / Night': 'Removable mechanical ICR filter', 'Image improvements': 'WDR (120 dB), HLC, 3D DNR, AWB, Privacy Masking, ROI, Mirroring, Smart IR', 'LPR function': 'License plate recognition up to 20 km/h\nVehicle detection in entrances and exits (only suitable for 1 lane)\nSupports RS485 protocol for connection to ZKTeco controllers', 'Advanced features': 'Motion detection, ANR', 'Internal memory': 'MicroSD card, max 64 GB (included, required for LPR function)', 'Alarms': '2 inputs/ 1 outputs', 'Audio': '1 input / 1 output', 'Communication interface': 'Ethernet 10/100M BaseT ¦ RS485', 'Remote Access/Management': 'Embedded LPR software (via web browser)\nZKBioCVSecurity Software\nZKTeco AntarView Pro mobile application', 'Interoperability': 'ONVIF', 'Power': 'DC 12 V / 250 mA, max. 3 W ¦ PoE (IEEE802.3at) Max. 15W', 'Degree of protection': 'Weatherproof IP67', 'Temp. operation': '-30º C ~ +60º C', 'Dimensions': '133 (W) x 133 (H) x 102 (D) mm', 'Weight': '500 g'} | Access Controls | ZKTeco | Readers | 395,00 €
ZK-KR310 | https://d1x12lhh8s9nlj.cloudfront.net/images/productos/products/ZK-KR310/ZK-KR310.png | ZKTeco | ['ZKTeco', 'Access reader for controller', 'Access by EM and MF card', 'LED indicator', 'Wiegand 34', 'Suitable for exterior IP65', 'Compatible with ZK-C3, ZK-INBIO, ZK-SRB-DM10 and ATLAS Series controllers'] | {'Brand': 'ZKTeco', 'Model': 'ACC-ER-KR310', 'Reading distance': 'Up to 1 cm', 'Read time': '< 300ms', 'Identification modes': 'RFID cards (EM 125 kHz and MF 13.56 MHz)', 'Outputs': 'Wiegand OUT 34 bits', 'Compatibility': 'ZKTeco ZK-C3, ZK-INBIO, ZK-SRB-DM10 ZK-INBIO, [%VAR%] and ATLAS Series controllers', 'Power': 'DC 6 ~ 14 V / 70 mA max.', 'Degree of protection': 'Suitable for exterior IP65', 'Temp. operation': '-20º C ~ +65º C', 'Dimensions': '42.8 (W) x 77.5 (H) x 16.5 (D) mm', 'Weight': '50 g'} | Access Controls | ZKTeco | Readers | 15,00 €
ZK-KR610D | https://d1x12lhh8s9nlj.cloudfront.net/images/productos/products/ZK-KR610D/ZK-KR610D.png | ZKTeco | ['ZKTeco', 'Access reader for controller', 'MF and MF DESFire card access', 'LED indicator', 'Wiegand 34/66', 'Suitable for exterior IP65', 'Compatible with ZK-C3, ZK-INBIO and ATLAS Series controllers'] | {'Brand': 'ZKTeco', 'Model': 'ACC-ER-KR610D', 'Reading distance': 'Up to 5 cm', 'Read time': '< 300ms', 'Identification modes': 'RFID Card (MF 13.56 MHz and MF DESFire 13.56 MHz)', 'Outputs': 'Wiegand OUT 34/66 bits', 'Compatibility': 'ZKTeco ZK-C3, ZK-INBIO and ATLAS Series Controllers', 'Power': 'DC 6 ~ 14 V / 70 mA max.', 'Degree of protection': 'Suitable for exterior IP65', 'Temp. operation': '-20º C ~ +65º C', 'Dimensions': '75 (W) x 116 (H) x 16 (D) mm', 'Weight': '50 g'} | Access Controls | ZKTeco | Readers | 33,00 €
ZK-KR610E | https://d1x12lhh8s9nlj.cloudfront.net/images/productos/products/ZK-KR610E/ZK-KR610E.png | ZKTeco | ['ZKTeco', 'Access reader for controller', 'Access with EM RFID card', 'LED indicator', 'Wiegand 34', 'Suitable for exterior IP65', 'Compatible with ZK-C3 controller and ZK-INBIO'] | {'Brand': 'ZKTeco', 'Model': 'ACC-ER-KR610E', 'Reading distance': 'Up to 10cm', 'Read time': '< 300ms', 'Identification modes': '125 KHz EM RFID Card', 'Outputs': 'Wiegand OUT 26bits ¦ Pin 8bits', 'Compatibility': 'ZKTeco C3 controllers and INBIO', 'Power': 'DC 6~14 V / 70 mA max.', 'Degree of protection': 'Suitable for exterior IP65', 'Temp. operation': '-20º C ~ +65º C', 'Dimensions': '75 (W) x 116 (H) x 16 (D) mm', 'Weight': '50 g'} | Access Controls | ZKTeco | Readers | 21,00 €
ZK-KR611D | https://d1x12lhh8s9nlj.cloudfront.net/images/productos/products/ZK-KR611D/ZK-KR611D.png | ZKTeco | ['ZKTeco', 'Access reader for controller', 'MF and MF DESFire card access', 'LED indicator', 'Wiegand 34/66', 'Suitable for exterior IP65', 'Compatible with ZK-C3, ZK-INBIO and ATLAS Series controllers'] | {'Brand': 'ZKTeco', 'Model': 'ACC-ER-KR611D', 'Reading distance': 'Up to 5 cm', 'Read time': '< 300ms', 'Identification modes': 'RFID Card (MF 13.56 MHz and MF DESFire 13.56 MHz)', 'Outputs': 'Wiegand OUT 34/66 bits', 'Compatibility': 'ZKTeco ZK-C3, ZK-INBIO and ATLAS Series Controllers', 'Power': 'DC 6 ~ 14 V / 70 mA max.', 'Degree of protection': 'Suitable for exterior IP65', 'Temp. operation': '-20º C ~ +65º C', 'Dimensions': '86 (W) x 86 (H) x 16 (D) mm', 'Weight': '50 g'} | Access Controls | ZKTeco | Readers | 29,00 €
ZK-KR612D | https://d1x12lhh8s9nlj.cloudfront.net/images/productos/products/ZK-KR612D/ZK-KR612D.png | ZKTeco | ['ZKTeco', 'Access reader for controller', 'Access by MF and MF DESFire card and password', 'LED indicator', 'Wiegand 34/66', 'Suitable for exterior IP64', 'Compatible with ZK-C3, ZK-INBIO, ZK-SRB-DM10 and ATLAS Series controllers'] | {'Brand': 'ZKTeco', 'Model': 'ACC-ER-KR612D', 'Reading distance': 'Up to 10 cm', 'Read time': '< 300ms', 'Identification modes': 'RFID card (MF 13.56 MHz or MF DESFire 13.56 MHz) and keypad', 'Outputs': 'Wiegand OUT 34/66 bits ¦ PIN 8 bits', 'Compatibility': 'ZKTeco ZK-C3, ZK-INBIO, ZK-SRB-DM10 ZK-INBIO, [%VAR%] and ATLAS Series controllers', 'Power': 'DC 6 ~ 14 V / 70 mA max.', 'Degree of protection': 'Suitable for exterior IP64', 'Temp. operation': '-20º C ~ +65º C', 'Dimensions': '86 (W) x 86 (H) x 20 (D) mm', 'Weight': '50 g'} | Access Controls | ZKTeco | Readers | 37,00 €
ZK-KR612E | https://d1x12lhh8s9nlj.cloudfront.net/images/productos/products/ZK-KR612E/ZK-KR612E.png | ZKTeco | ['ZKTeco', 'Access reader for controller', 'Access by EM card and password', 'LED indicator', 'Wiegand 26/34', 'Suitable for exterior IP64', 'Compatible with ZK-C3, ZK-INBIO, ZK-SRB-DM10 and ATLAS Series controllers'] | {'Brand': 'ZKTeco', 'Model': 'ACC-ER-KR612E', 'Reading distance': 'Up to 10 cm', 'Read time': '< 300ms', 'Identification modes': 'RFID card (EM 125 kHz) and keypad', 'Outputs': 'Wiegand OUT 26/34 bits ¦ PIN 8 bits', 'Compatibility': 'ZKTeco ZK-C3, ZK-INBIO, ZK-SRB-DM10 ZK-INBIO, [%VAR%] and ATLAS Series controllers', 'Power': 'DC 6 ~ 14 V / 70 mA max.', 'Degree of protection': 'Suitable for exterior IP64', 'Temp. operation': '-20º C ~ +65º C', 'Dimensions': '86 (W) x 86 (H) x 20 (D) mm', 'Weight': '50 g'} | Access Controls | ZKTeco | Readers | 23,00 €
ZK-KR613 | https://d1x12lhh8s9nlj.cloudfront.net/images/productos/products/ZK-KR613/ZK-KR613.png | ZKTeco | ['ZKTeco', 'Access reader for controller', 'EM, MF and MF DESFire card access', 'LED indicator', 'Wiegand 34', 'Suitable for exterior IP65', 'Compatible with ZK-C3, ZK-INBIO and ATLAS Series controller'] | {'Brand': 'ZKTeco', 'Model': 'ACC-ER-KR613', 'Reading distance': 'Up to 10 cm', 'Read time': '< 300ms', 'Identification modes': 'RFID card (EM 125 kHz, MF 13.56 MHz and MF DESFire 13.56MHz)', 'Outputs': 'Wiegand OUT 34 bits', 'Compatibility': 'ZKTeco ZK-C3, ZK-INBIO and ATLAS Series Controllers', 'Power': 'DC 6 ~ 14 V / 70 mA max.', 'Degree of protection': 'Suitable for exterior IP65', 'Temp. operation': '-20º C ~ +65º C', 'Dimensions': '86 (W) x 86 (H) x 16 (D) mm', 'Weight': '50 g'} | Access Controls | ZKTeco | Readers | 27,00 €
ZK-KR613-OSDP | https://d1x12lhh8s9nlj.cloudfront.net/images/productos/products/ZK-KR613-OSDP/ZK-KR613-OSDP.png | ZKTeco | ['ZKTeco', 'Access reader for controller', 'EM, MF and MF DESFire card access', 'LED indicator', 'Communication OSDP and ZKTeco RS485', 'Suitable for exterior IP65', 'Compatible with ZK-INBIO, ZK-C2-260 and ATLAS Series controllers'] | {'Brand': 'ZKTeco', 'Model': 'ACC-ER-KR613-OSDP', 'Reading distance': 'Up to 10 cm', 'Read time': '< 300ms', 'Identification modes': 'RFID card (EM 125 kHz, MF 13.56 MHz and MF DESFire 13.56MHz)', 'Outputs': 'RS485 ZKTeco OSDP', 'Compatibility': 'ZKTeco ZK-INBIO, ZK-C2-260 and ATLAS Series Controllers', 'Power': 'DC 6 ~ 14 V / 70 mA max.', 'Degree of protection': 'Suitable for exterior IP65', 'Temp. operation': '-20º C ~ +65º C', 'Dimensions': '86 (W) x 86 (H) x 16 (D) mm', 'Weight': '50 g'} | Access Controls | ZKTeco | Readers | 30,00 €
ZK-KR614-OSDP | https://d1x12lhh8s9nlj.cloudfront.net/images/productos/products/ZK-KR614-OSDP/ZK-KR614-OSDP.png | ZKTeco | ['ZKTeco', 'Access reader for controller', 'EM, MF and MF DESFire card and password access', 'LED indicator', 'Communication OSDP and ZKTeco RS485', 'Suitable for exterior IP64', 'ZKTeco ZK-INBIO, ZK-C2-260 and ATLAS Series Controllers'] | {'Brand': 'ZKTeco', 'Model': 'ACC-ER-KR614-OSDP', 'Reading distance': 'Up to 10 cm', 'Read time': '< 300ms', 'Identification modes': 'RFID card (EM 125 kHz, MF 13.56 MHz and MF DESFire 13.56MHz) and keypad', 'Outputs': 'RS485 ZKTeco OSDP', 'Compatibility': 'ZKTeco ZK-INBIO, ZK-C2-260 and ATLAS Series Controllers', 'Power': 'DC 6 ~ 14 V / 70 mA max.', 'Degree of protection': 'Suitable for exterior IP64', 'Temp. operation': '-20º C ~ +65º C', 'Dimensions': '86 (W) x 86 (H) x 16 (D) mm', 'Weight': '50 g'} | Access Controls | ZKTeco | Readers | 35,00 €
ZK-MR1010 | https://d1x12lhh8s9nlj.cloudfront.net/images/productos/products/ZK-MR1010/ZK-MR1010.png | ZKTeco | ['ZKTeco', 'Metal access reader for controller', 'EM/MF card access', 'LED indicator', 'Wiegand 26/34', 'Suitable for exterior IP66', 'Anti-vandal IK10', 'Compatible with ZK-C3, ZK-INBIO and ATLAS Series controller'] | {'Brand': 'ZKTeco', 'Model': 'ACC-MR1010', 'Reading distance': '2 ~ 6 cm', 'Read time': '< 300ms', 'Identification modes': 'RFID Card (EM 125 kHz and MF 13.56 MHz)', 'Outputs': 'Wiegand OUT 26/34 bits', 'Compatibility': 'ZKTeco ZK-C3, ZK-INBIO and ATLAS Series Controllers', 'Power': 'DC 9 ~ 24 V / 50 mA max.', 'Degree of protection': 'Suitable for exterior IP66\nAnti-vandal IK10', 'Temp. operation': '-40º C ~ +60º C', 'Dimensions': '49 (W) x 105 (H) x 21 (D) mm', 'Weight': '240 g'} | Access Controls | ZKTeco | Readers | 38,00 €
ZK-PROID10-B-WG-1 | https://d1x12lhh8s9nlj.cloudfront.net/images/productos/products/ZK-PROID10-B-WG-1/ZK-PROID10-B-WG-1.png | ZKTeco | ['ZKTeco', 'Access reader for controller', 'Access by EM card', 'LED indicator', 'Wiegand 26/34', 'Suitable for exterior IP65', 'Compatible with ZK-C3, ZK-INBIO, ZK-SRB-DM10 and ATLAS Series controllers'] | {'Brand': 'ZKTeco', 'Model': 'PROID10-B-WG-1 (Black)', 'Reading distance': 'Up to 3.5 cm', 'Read time': '< 300ms', 'Identification modes': 'RFID cards (EM 125 kHz)', 'Outputs': 'Wiegand OUT 26/34 bits', 'Compatibility': 'ZKTeco ZK-C3, ZK-INBIO, ZK-SRB-DM10 ZK-INBIO, [%VAR%] and ATLAS Series controllers', 'Power': 'DC 7 ~ 13 V / 80 mA max.', 'Material': 'ABS and satin black PC', 'Degree of protection': 'Suitable for exterior IP65', 'Temp. operation': '-20º C ~ +65º C', 'Dimensions': '44 (W) x 80.5 (H) x 15 (D) mm', 'Weight': '70 g'} | Access Controls | ZKTeco | Readers | 18,00 €
ZK-PROID10-B-WG-2 | https://d1x12lhh8s9nlj.cloudfront.net/images/productos/products/ZK-PROID10-B-WG-2/ZK-PROID10-B-WG-2.png | ZKTeco | ['ZKTeco', 'Access reader for controller', 'Access by MF Card', 'LED indicator', 'Wiegand 26/34', 'Suitable for exterior IP65', 'Compatible with ZK-C3, ZK-INBIO, ZK-SRB-DM10 and ATLAS Series controllers'] | {'Brand': 'ZKTeco', 'Model': 'PROID10-B-WG-2 (Black)', 'Reading distance': 'Up to 3.5 cm', 'Read time': '< 300ms', 'Identification modes': 'RFID cards (MF 13.56 MHz)', 'Outputs': 'Wiegand OUT 26/34 bits', 'Compatibility': 'ZKTeco ZK-C3, ZK-INBIO, ZK-SRB-DM10 ZK-INBIO, [%VAR%] and ATLAS Series controllers', 'Power': 'DC 7 ~ 13 V / 80 mA max.', 'Material': 'ABS and satin black PC', 'Degree of protection': 'Suitable for exterior IP65', 'Temp. operation': '-20º C ~ +65º C', 'Dimensions': '44 (W) x 80.5 (H) x 15 (D) mm', 'Weight': '70 g'} | Access Controls | ZKTeco | Readers | 21,00 €
ZK-PROID20-B-WG-1 | https://d1x12lhh8s9nlj.cloudfront.net/images/productos/products/ZK-PROID20-B-WG-1/ZK-PROID20-B-WG-1.png | ZKTeco | ['ZKTeco', 'Access reader for controller', 'Access by EM card', 'LED indicator', 'Wiegand 26/34', 'Suitable for exterior IP65', 'Compatible with ZK-C3, ZK-INBIO, ZK-SRB-DM10 and ATLAS Series controllers'] | {'Brand': 'ZKTeco', 'Model': 'PROID20-B-WG-1 (Black)', 'Reading distance': 'Up to 5 cm', 'Read time': '< 300ms', 'Identification modes': 'RFID cards (EM 125 kHz)', 'Outputs': 'Wiegand OUT 26/34 bits', 'Compatibility': 'ZKTeco ZK-C3, ZK-INBIO, ZK-SRB-DM10 ZK-INBIO, [%VAR%] and ATLAS Series controllers', 'Power': 'DC 7 ~ 13 V / 80 mA max.', 'Material': 'ABS and satin black PC', 'Degree of protection': 'Suitable for exterior IP65', 'Temp. operation': '-20º C ~ +65º C', 'Dimensions': '90 (W) x 90 (H) x 15 (D) mm', 'Weight': '100 g'} | Access Controls | ZKTeco | Readers | 19,00 €
ZK-PROID20-B-WG-2 | https://d1x12lhh8s9nlj.cloudfront.net/images/productos/products/ZK-PROID20-B-WG-2/ZK-PROID20-B-WG-2.png | ZKTeco | ['ZKTeco', 'Access reader for controller', 'Access by MF Card', 'LED indicator', 'Wiegand 26/34', 'Suitable for exterior IP65', 'Compatible with ZK-C3, ZK-INBIO, ZK-SRB-DM10 and ATLAS Series controllers'] | {'Brand': 'ZKTeco', 'Model': 'PROID20-B-WG-2 (Black)', 'Reading distance': 'Up to 5 cm', 'Read time': '< 300ms', 'Identification modes': 'RFID cards (MF 13.56MHz))', 'Outputs': 'Wiegand OUT 26/34 bits', 'Compatibility': 'ZKTeco ZK-C3, ZK-INBIO, ZK-SRB-DM10 ZK-INBIO, [%VAR%] and ATLAS Series controllers', 'Power': 'DC 7 ~ 13 V / 80 mA max.', 'Material': 'ABS and satin black PC', 'Degree of protection': 'Suitable for exterior IP65', 'Temp. operation': '-20º C ~ +65º C', 'Dimensions': '90 (W) x 90 (H) x 15 (D) mm', 'Weight': '100 g'} | Access Controls | ZKTeco | Readers | 21,00 €
ZK-PROID30-B-WG-1 | https://d1x12lhh8s9nlj.cloudfront.net/images/productos/products/ZK-PROID30-B-WG-1/ZK-PROID30-B-WG-1.png | ZKTeco | ['ZKTeco', 'Access reader for controller', 'Access by EM card and password', 'LED indicator', 'Wiegand 26/34', 'Suitable for exterior IP65', 'Compatible with ZK-C3, ZK-INBIO, ZK-SRB-DM10 and ATLAS Series controllers'] | {'Brand': 'ZKTeco', 'Model': 'PROID30-B-WG-1 (Black)', 'Reading distance': 'Up to 5 cm', 'Read time': '< 300ms', 'Identification modes': 'RFID cards (EM 125 kHz) and keypad', 'Outputs': 'Wiegand OUT 26/34 bits', 'Compatibility': 'ZKTeco ZK-C3, ZK-INBIO, ZK-SRB-DM10 ZK-INBIO, [%VAR%] and ATLAS Series controllers', 'Power': 'DC 7 ~ 13 V / 80 mA max.', 'Material': 'ABS and satin black PC', 'Degree of protection': 'Suitable for exterior IP65', 'Temp. operation': '-20º C ~ +65º C', 'Dimensions': '90 (W) x 90 (H) x 15 (D) mm', 'Weight': '100 g'} | Access Controls | ZKTeco | Readers | 21,00 €
ZK-PROID30-B-WG-2 | https://d1x12lhh8s9nlj.cloudfront.net/images/productos/products/ZK-PROID30-B-WG-2/ZK-PROID30-B-WG-2.png | ZKTeco | ['ZKTeco', 'Access reader for controller', 'Access by MF card and password', 'LED indicator', 'Wiegand 26/34', 'Suitable for exterior IP65', 'Compatible with ZK-C3, ZK-INBIO, ZK-SRB-DM10 and ATLAS Series controllers'] | {'Brand': 'ZKTeco', 'Model': 'PROID30-B-WG-2 (Black)', 'Reading distance': 'Up to 5 cm', 'Read time': '< 300ms', 'Identification modes': 'RFID cards (MF 13.56 MHz) and keypad', 'Outputs': 'Wiegand OUT 26/34 bits', 'Compatibility': 'ZKTeco ZK-C3, ZK-INBIO, ZK-SRB-DM10 ZK-INBIO, [%VAR%] and ATLAS Series controllers', 'Power': 'DC 7 ~ 13 V / 80 mA max.', 'Material': 'ABS and satin black PC', 'Degree of protection': 'Suitable for exterior IP65', 'Temp. operation': '-20º C ~ +65º C', 'Dimensions': '90 (W) x 90 (H) x 15 (D) mm', 'Weight': '100 g'} | Access Controls | ZKTeco | Readers | 22,00 €
ZK-QR600-V-EM | https://d1x12lhh8s9nlj.cloudfront.net/images/productos/products/ZK-QR600-V-EM/ZK-QR600-V-EM.png | ZKTeco | ['ZKTeco', 'Access reader for controller', 'QR code and EM card access', 'Supports dynamic QR codes', 'LED indicator', 'Communication RS485 and Wiegand', 'Software configuration', 'Surface installation', 'Suitable for exterior IP65', 'Compatible with ZK-C3, ZK-INBIO and ATLAS Series controller'] | {'Brand': 'ZKTeco', 'Model': 'ACC-ER-QR600-V-1', 'Identification modes': 'QR code and RFID card (EM 125 kHz)', 'Special functions': 'Configuration via DEMO software\nConnection to PC via USB', 'Sensor': 'QR, Data Matrix, PDF417, GS1 Databar, Code 128 / EAN128,\nUPC / EAN, Codabar, Code 39', 'Reading distance': 'Cards: ≤ 4 cm\nQR: ≤ 5 cm', 'Outputs': 'RS485, Wiegand 26/32/34/66 Wiegand [%VAR%]', 'Compatibility': 'ZKTeco ZK-C3, ZK-INBIO and ATLAS Series Controllers', 'Power': 'DC 12 V', 'Degree of protection': 'Suitable for exterior IP65', 'Material': 'Metallic', 'Temp. operation': '-20º C ~ +60º C', 'Dimensions': '58 (W) x 138 (H) x 16 (D) mm'} | Access Controls | ZKTeco | Readers | 105,00 €
ZK-QR600-V-MF | https://d1x12lhh8s9nlj.cloudfront.net/images/productos/products/ZK-QR600-V-MF/ZK-QR600-V-MF.png | ZKTeco | ['ZKTeco', 'Access reader for controller', 'Access by QR code and MF card', 'Supports dynamic QR codes', 'LED indicator', 'Communication RS485 and Wiegand', 'Software configuration', 'Surface installation', 'Suitable for exterior IP65', 'Compatible with ZK-C3, ZK-INBIO and ATLAS Series controller'] | {'Brand': 'ZKTeco', 'Model': 'ACC-ER-QR600-V-2', 'Identification modes': 'QR code and RFID card (MF 13.56 MHz)', 'Special functions': 'Configuration via DEMO software\nConnection to PC via USB', 'Sensor': 'QR, Data Matrix, PDF417, GS1 Databar, Code 128 / EAN128,\nUPC / EAN, Codabar, Code 39', 'Reading distance': 'Cards: ≤ 4 cm\nQR: ≤ 5 cm', 'Outputs': 'RS485, Wiegand 26/32/34/66 Wiegand [%VAR%]', 'Compatibility': 'ZKTeco ZK-C3, ZK-INBIO and ATLAS Series Controllers', 'Power': 'DC 12 V', 'Degree of protection': 'Suitable for exterior IP65', 'Material': 'Metallic', 'Temp. operation': '-20º C ~ +60º C', 'Dimensions': '58 (W) x 138 (H) x 16 (D) mm'} | Access Controls | ZKTeco | Readers | 108,00 €
ZK-QR600-VK-EM | https://d1x12lhh8s9nlj.cloudfront.net/images/productos/products/ZK-QR600-VK-EM/ZK-QR600-VK-EM.png | ZKTeco | ['ZKTeco', 'Access reader for controller', 'QR code, EM card and password access', 'Supports dynamic QR codes', 'LED indicator', 'Communication RS485 and Wiegand', 'Software configuration', 'Surface installation', 'Suitable for exterior IP65', 'Compatible with ZK-C3, ZK-INBIO and ATLAS Series controller'] | {'Brand': 'ZKTeco', 'Model': 'ACC-ER-QR600-VK-1', 'Identification modes': 'QR code, RFID card (EM 125 kHz) and PIN', 'Special functions': 'Configuration via DEMO software\nConnection to PC via USB', 'Sensor': 'QR, Data Matrix, PDF417, GS1 Databar, Code 128 / EAN128,\nUPC / EAN, Codabar, Code 39', 'Reading distance': 'Cards: ≤ 4 cm\nQR: ≤ 5 cm', 'Outputs': 'RS485, Wiegand 26/32/34/66 Wiegand [%VAR%]', 'Compatibility': 'ZKTeco ZK-C3, ZK-INBIO and ATLAS Series Controllers', 'Power': 'DC 12 V', 'Degree of protection': 'Suitable for exterior IP65', 'Material': 'Metallic', 'Temp. operation': '-20º C ~ +60º C', 'Dimensions': '58 (W) x 138 (H) x 16 (D) mm'} | Access Controls | ZKTeco | Readers | 104,00 €
ZK-QR600-VK-MF | https://d1x12lhh8s9nlj.cloudfront.net/images/productos/products/ZK-QR600-VK-MF/ZK-QR600-VK-MF.png | ZKTeco | ['ZKTeco', 'Access reader for controller', 'Access by QR code, MF card and password', 'Supports dynamic QR codes', 'LED indicator', 'Communication RS485 and Wiegand', 'Software configuration', 'Surface installation', 'Suitable for exterior IP65', 'Compatible with ZK-C3, ZK-INBIO and ATLAS Series controller'] | {'Brand': 'ZKTeco', 'Model': 'ACC-ER-QR600-VK-2', 'Identification modes': 'QR code, RFID card (MF 13.56 MHz) and PIN', 'Special functions': 'Configuration via DEMO software\nConnection to PC via USB', 'Sensor': 'QR, Data Matrix, PDF417, GS1 Databar, Code 128 / EAN128,\nUPC / EAN, Codabar, Code 39', 'Reading distance': 'Cards: ≤ 4 cm\nQR: ≤ 5 cm', 'Outputs': 'RS485, Wiegand 26/32/34/66 Wiegand [%VAR%]', 'Compatibility': 'ZKTeco ZK-C3, ZK-INBIO and ATLAS Series Controllers', 'Power': 'DC 12 V', 'Degree of protection': 'Suitable for exterior IP65', 'Material': 'Metallic', 'Temp. operation': '-20º C ~ +60º C', 'Dimensions': '58 (W) x 138 (H) x 16 (D) mm'} | Access Controls | ZKTeco | Readers | 107,00 €
ZK-UHF6-18E-PRO | https://d1x12lhh8s9nlj.cloudfront.net/images/productos/products/ZK-UHF6-18E-PRO/ZK-UHF6-18E-PRO.png | N/A | ['ZKTeco', 'Lector de acceso para controladora', 'Acceso por UHF', 'Apto para gestión de vehículos y personal', 'Wiegand 26/34', 'Compatible con controladoras ZK-C3, ZK-INBIO, ZK-SRB-DM10 y ATLAS Series'] | N/A | Access Controls | ZKTeco | Readers | 520,00 €
ZK-ACO-F22-WHITE-2 | https://d1x12lhh8s9nlj.cloudfront.net/images/productos/products/ZK-ACO-F22-WHITE-2/ZK-ACO-F22-WHITE-2.png | ZKTeco | ['ZKTeco', 'Stand-alone biometric access and presence reader', 'Identification by MF-card, fingerprint, password and/or combinations', 'SilkID Optical Sensor', 'Keypad and TFT LCD display 2.4"', 'Capacity 3.000 prints, 5.000 cards, 30.000 records', 'TCP/IP Communication, WiFi, RS485, USB and Wiegand 26', 'Integrated controller (door sensor, push button, buzzer, auxiliary input and relay)', 'Control of schedules, shifts and cycles', 'Anti-passback function', 'Compatible with ZKBioTime 8 software for presence and access management'] | {'Brand': 'ZKTeco', 'Model': 'ACO-F22-BLACK-2 BIO8', 'Hardware CPU': 'Linux OS', 'Sensor': 'ZK BioID Optical Sensor', 'Sensor resolution': '500DPI', 'Activation sensor': 'Infrared auto-activation', 'Algorithm': 'ZK Finger VX10.0', 'Read time': '< 1 sec', 'Capacity': 'Up to 3.000 tracks and 5.000 MF cards (13.56 MHz)', 'Records': '30.000 registers', 'Identification modes': 'Fingerprint, card, PIN and/or combinations', 'Screen': 'TFT 2.4" in color', 'Communication': 'TCP/IP, WiFi, RS485, RS232 and USB', 'Functions': 'Automatic status change, anti-passback and programmable chime', 'Outputs': 'Wiegand OUT, relay, alarm, buzzer and auxiliary for linkages', 'Inputs': 'Wiegand IN, door sensor and opening button', 'Software': 'Time and Attendance Software: ZKBioTime 8.0', 'Power': 'DC 12 V / 3 A max.', 'Degree of protection': 'Valid for interior', 'Temp. operation': '0º C ~ +45º C', 'Dimensions': '78(W) x 158(H) x 19(Fo)mm', 'Weight': '600 g'} | Access Controls | ZKTeco | Standalone | 105,00 €
ZK-BL-852Q38A-LP | https://d1x12lhh8s9nlj.cloudfront.net/images/productos/products/ZK-BL-852Q38A-LP/ZK-BL-852Q38A-LP.png | ZKTeco | ['ZKTeco', 'IP bullet camera with license plate recognition', '1/2.8” Sony STAVIS CMOS', '2 Megapixel (1920x1080)', '[%VAR]mm Motorised, varifocal, lens', 'WDR (120 dB)', '0 Lux', 'IR Range 50 m', 'Number plate reading up to 20km/h', 'Monitoring of inputs and outputs ( (1 lane only)', 'Compression H.265+/H.265/H.264', 'RJ-45 10/100 Mbps BaseT', 'RS485', 'Alarms', 'Configurable lists and actions through links', 'PoE IEEE802.3at', 'Weatherproof IP67', 'IR Cut', 'Recording and storage of license plates on SD card', 'ONVIF Compatible', 'Management and monitoring software embedded in the camera', 'Compatible with ZKBio CVSecurity project software and ZKTeco AntarView Pro mobile application'] | {'Brand': 'ZKTeco', 'Model': 'IPC-AI-BL-852Q38A-LP', 'Image sensor': '1/2.8” Sony STAVIS CMOS', 'Maximum resolution': '2 Megapixel (1920x1080)', 'Resolution': '1080p (1920x1080) / 1.3 Mpx (1280x960) / 720p (1280x720) / Q720p (640x360) / CIF (352x288)', 'Main Stream rate': '1080p (25 FPS)', 'Extra Stream rate': 'Q720p (25 FPS)', 'Compression': 'H.265+ / H265 / H264', 'Bitrate': '1536 Kbps ~ 9 Mbps', 'Lens': 'Motorised 3.35~10.05 mm', 'FOV': 'H: 107° - 38°', 'Minimum illumination': '0.001 Lux @ (F1.7, AGC ON)', 'Infrared lighting': '0 Lux / IR LEDs (range 50 m)', 'Day / Night': 'Removable mechanical ICR filter', 'Image improvements': 'WDR (120 dB), HLC, 3D DNR, AWB, Privacy Masking, ROI, Mirroring, Smart IR', 'LPR function': 'License plate recognition up to 20 km/h\nVehicle detection in entrances and exits (only suitable for 1 lane)\nSupports RS485 protocol for connection to ZKTeco controllers', 'Advanced features': 'Motion detection, ANR', 'Internal memory': 'MicroSD card, max 64 GB (included, required for LPR function)', 'Alarms': '2 inputs/ 1 outputs', 'Audio': '1 input / 1 output', 'Communication interface': 'Ethernet 10/100M BaseT ¦ RS485', 'Remote Access/Management': 'Embedded LPR software (via web browser)\nZKBioCVSecurity Software\nZKTeco AntarView Pro mobile application', 'Interoperability': 'ONVIF', 'Power': 'DC 12 V / 250 mA, max. 3 W ¦ PoE (IEEE802.3at) Max. 15W', 'Degree of protection': 'Weatherproof IP67', 'Temp. operation': '-30º C ~ +60º C', 'Dimensions': '85 (W) x 85 (H) x 247 (D) x 76 (Ø) mm', 'Weight': '500 g'} | Access Controls | ZKTeco | Standalone | 395,00 €
ZK-EFACE10 | https://d1x12lhh8s9nlj.cloudfront.net/images/productos/products/ZK-EFACE10/ZK-EFACE10.png | ZKTeco | ['ZKTeco', 'Autonomous biometric access control reader', 'Identification by facial recognition, EM card, password and/or combinations', "Configurable alarm if the person isn't wearing a mask", '4.3" TFT screen with color & touch', 'Capacity of 500 faces, 1.000 cards and 150.000 records', 'TCP/IP, WiFi and USB connection', 'Integrated controller (door sensor, push button and relay)', 'Dual sensor camera for face recognition', 'Backup battery included', 'ZK-BIOACCESS-5D Software included', 'Compatible with ZKBio project software CVSecurity'] | {'Brand': 'ZKTeco', 'Model': 'TA-EFACE-10-1-W', 'CPU': '1 GHz Dual Core CPU / 256 MB RAM memory / 512 MB ROM memory', 'Camera': '1 Mpx with dual face recognition sensor and LED light', 'Read time': '< 1 sec', 'Capacity': 'Up to 500 faces and 1.000 EM RFID cards ((125 kHz)', 'Records': '150.000 registers', 'Identification modes': 'Facial recognition, card, PIN and/or combinations', 'Temperature functions': 'Mask detection alarm (configurable), mask-only opening (configurable)', 'Screen': '4.3" TFT touch screen', 'Communication': 'TCP/IP, WiFi and USB', 'Integrated controller': 'Door sensor, push button, relay and 12 V output', 'Special functions': '2 hours battery back-up time included', 'Software': 'Access Software: ZKBioCVSecurity ¦ ZKBioAccess IVS (up to 5 gates included free of charge)', 'Power': 'DC 12 V / 1.5 A max.', 'Degree of protection': 'Interior', 'Temp. operation': '0º C ~ +45º C', 'Dimensions': '119 (W) x 130 (H) x 28 (wall bracket) / 55 (table bracket) (Fo) mm', 'Weight': '600 g'} | Access Controls | ZKTeco | Standalone | 113,00 €
ZK-EFACE10-BIO8 | https://d1x12lhh8s9nlj.cloudfront.net/images/productos/products/ZK-EFACE10-BIO8/ZK-EFACE10-BIO8.png | ZKTeco | ['ZKTeco', 'Autonomous biometric reader for access and presence control', 'Identification by facial recognition, EM card, password and/or combinations', "Configurable alarm if the person isn't wearing a mask", '4.3" TFT screen with color & touch', 'Capacity of 500 faces, 1.000 cards and 150.000 records', 'TCP/IP, WiFi and USB connection', 'Integrated controller (Door sensor, Push-button & Relay)', 'Dual sensor camera for face recognition', 'Backup battery included', 'ZK-BIOTIME8-2 Software included'] | {'Brand': 'ZKTeco', 'Model': 'TA-EFACE-10-1-W BIO8', 'CPU': '1 GHz Dual Core CPU / 256 MB RAM memory / 512 MB ROM memory', 'Camera': '1 Mpx with dual face recognition sensor and LED light', 'Read time': '< 1 sec', 'Capacity': 'Up to 500 faces and 1.000 EM RFID cards ((125 kHz)', 'Records': '150.000 registers', 'Identification modes': 'Facial recognition, card, PIN and/or combinations', 'Temperature functions': 'Mask detection alarm (configurable), mask-only opening (configurable)', 'Screen': '4.3" TFT touch screen', 'Communication': 'TCP/IP, WiFi and USB', 'Integrated controller': 'Door sensor, push button, relay and 12 V output', 'Special functions': '2 hours battery back-up time included', 'Software': 'Time and Attendance Software: ZKBioTime 8.0 (up to 2 equipment included free of charge)', 'Power': 'DC 12 V / 1.5 A max.', 'Degree of protection': 'Interior', 'Temp. operation': '0º C ~ +45º C', 'Dimensions': '119 (W) x 130 (H) x 28 (wall bracket) / 55 (table bracket) (Fo) mm', 'Weight': '600 g'} | Access Controls | ZKTeco | Standalone | 113,00 €
ZK-F22 | https://d1x12lhh8s9nlj.cloudfront.net/images/productos/products/ZK-F22/ZK-F22.png | ZKTeco | ['ZKTeco', 'Stand-alone biometric access reader', 'Identification by EM card, fingerprint, password and/or combinations', 'SilkID Optical Sensor', 'Keypad and TFT LCD display 2.4"', 'Capacity of 3.000 fingerprints, 5.000 cards and 30.000 records', 'TCP/IP Communication, WiFi, RS485, USB and Wiegand 26', 'Integrated controller (door sensor, push button, buzzer, auxiliary input and relay)', 'Anti-passback function', 'Compatible with ZKBioAccess IVS software for access control management', 'Compatible with ZKBio project software CVSecurity'] | {'Brand': 'ZKTeco', 'Model': 'ACO-F22-BLACK-1', 'Hardware CPU': 'Linux OS', 'Sensor': 'ZK BioID Optical Sensor', 'Sensor resolution': '500DPI', 'Activation sensor': 'Infrared auto-activation', 'Algorithm': 'ZK Finger VX10.0', 'Read time': '< 1 sec', 'Capacity': 'Up to 3.000 fingerprints and 5.000 EM RFID cards ((125 kHz)', 'Records': '30.000 registers', 'Identification modes': 'Fingerprint, card, PIN and/or combinations', 'Screen': '2.4" Color TFT', 'Communication': 'TCP/IP, WiFi, RS485, RS232 and USB', 'Functions': 'Automatic status change, anti-passback and programmable chime', 'Outputs': 'Wiegand OUT, relay, alarm, buzzer and auxiliary for linkages', 'Inputs': 'Wiegand IN, door sensor and opening button', 'Software': 'Access Software: ZKBioAccess IVS ¦ ZKBioCVSecurity', 'Power': 'DC 12 V / 3 A max.', 'Degree of protection': 'Valid for interior', 'Temp. operation': '0º C ~ +45º C', 'Dimensions': '78 (W) x 158 (H) x 19 (D) mm', 'Weight': '600 g'} | Access Controls | ZKTeco | Standalone | 163,00 €
ZK-F22-CEM | https://d1x12lhh8s9nlj.cloudfront.net/images/productos/products/ZK-F22-CEM/ZK-F22-CEM.png | ZKTeco | ['ZKTeco', 'Stand-alone access control reader', 'Identification via EM card, keycode and/or combinations', 'Keypad and TFT LCD display 2.4"', 'Capacity for 5.000 cards & 30.000 registers', 'TCP/IP Communication, WiFi, RS485, USB and Wiegand 26', 'Integrated controller (door sensor, push button, buzzer, auxiliary input and relay)', 'Anti-passback function', 'Compatible with ZKBioAccess IVS software for access control management', 'Compatible with ZKBio project software CVSecurity'] | {'Brand': 'ZKTeco', 'Model': 'ACO-F22-RF-BLACK-1', 'Hardware CPU': 'Linux OS', 'Capacity': 'Up to 5.000 RFID EM cards (125 kHz)/passwords', 'Records': '30.000 registers', 'Identification modes': 'Card, PIN and/or combinations', 'Screen': '2.4" Color TFT', 'Communication': 'TCP/IP, WiFi, RS485, RS232 and USB', 'Functions': 'Automatic status change, anti-passback and programmable chime', 'Outputs': 'Wiegand OUT, relay, alarm, buzzer and auxiliary for linkages', 'Inputs': 'Wiegand IN, door sensor and opening button', 'Software': 'Access Software: ZKBioAccess IVS ¦ ZKBioCVSecurity', 'Power': 'DC 12 V / 3 A max.', 'Degree of protection': 'Valid for interior', 'Temp. operation': '0º C ~ +45º C', 'Dimensions': '78 (W) x 158 (H) x 19 (D) mm', 'Weight': '600 g'} | Access Controls | ZKTeco | Standalone | 133,00 €
ZK-F22MF | https://d1x12lhh8s9nlj.cloudfront.net/images/productos/products/ZK-F22MF/ZK-F22MF.png | ZKTeco | ['ZKTeco', 'Stand-alone biometric access reader', 'Identification by MF-card, fingerprint, password and/or combinations', 'SilkID Optical Sensor', 'Keypad and TFT LCD display 2.4"', 'Capacity of 3.000 fingerprints, 5.000 cards and 30.000 records', 'TCP/IP Communication, WiFi, RS485, USB and Wiegand 26', 'Integrated controller (door sensor, push button, buzzer, auxiliary input and relay)', 'Anti-passback function', 'Compatible with ZKBioAccess IVS software for access control management', 'Compatible with ZKBio project software CVSecurity'] | {'Brand': 'ZKTeco', 'Model': 'ACO-F22-BLACK-2', 'Hardware CPU': 'Linux OS', 'Sensor': 'ZK BioID Optical Sensor', 'Sensor resolution': '500DPI', 'Activation sensor': 'Infrared auto-activation', 'Algorithm': 'ZK Finger VX10.0', 'Read time': '< 1 sec', 'Capacity': 'Up to 3.000 tracks and 5.000 MF cards (13.56 MHz)', 'Records': '30.000 registers', 'Identification modes': 'Fingerprint, card, PIN and/or combinations', 'Screen': '2.4" Color TFT', 'Communication': 'TCP/IP, WiFi, RS485, RS232 and USB', 'Functions': 'Automatic status change, anti-passback and programmable chime', 'Outputs': 'Wiegand OUT, relay, alarm, buzzer and auxiliary for linkages', 'Inputs': 'Wiegand IN, door sensor and opening button', 'Software': 'Access Software: ZKBioAccess IVS ¦ ZKBioCVSecurity', 'Power': 'DC 12 V / 3 A max.', 'Degree of protection': 'Valid for interior', 'Temp. operation': '0º C ~ +45º C', 'Dimensions': '78 (W) x 158 (H) x 19 (D) mm', 'Weight': '600 g'} | Access Controls | ZKTeco | Standalone | 172,00 €
ZK-GL-PROFACE-X-P-1-CH-W | https://d1x12lhh8s9nlj.cloudfront.net/images/productos/products/ZK-GL-PROFACE-X-P-1-CH-W/ZK-GL-PROFACE-X-P-1-CH-W.png | ZKTeco | ['ZKTeco', 'Autonomous biometric reader for access and presence control', 'Identification by facial recognition, palm, EM card, password and/or combinations', '8" IPS colour touch screen', 'Capacity 30.000 faces, 5.000 palms, 50.000 cards/passwords and 1.000.000 registers', 'TCP/IP and WiFi communication', 'Integrated controller (door sensor, push button and relay)', 'Dual sensor camera for face recognition', 'White LED with adjustable brightness', 'Suitable for exterior IP68', 'Anti-vandal IK04', 'Can be integrated with turnstiles', 'Compatible with ZKBioTime 8 software for presence and access management', 'Compatible with ZKBio project software CVSecurity', 'Compatible with GoTime Cloud software for time and attendance management in the cloud'] | {'Brand': 'ZKTeco', 'Model': 'GL-PROFACE-X-P-1-CH-W', 'CPU': '900MHz Dual Core CPU, Memory 512MB RAM 8GB Flash', 'Camera': '2 Mpx with dual face recognition sensor\nWDR with white LED light', 'Read time': '< 0.5 sec', 'Capacity': 'Up to 30.000 faces, 5.000 palms and 50.000 cards/passwords', 'Records': '1.000.000 registers', 'Identification modes': 'Facial recognition, palm, RFID card, PIN and/or combinations', 'Proximity card': 'EM 125 kHz', 'Screen': '8" Color touch IPS', 'Communication': 'TCP/IP, WiFi, RS485 and Wiegand', 'Integrated controller': 'Door sensor, push button, relay, Wiegand IN/OUT, alarm input and alarm output', 'Software': 'Access Software: ZKBioCVSecurity\nTime and Attendance Software: ZKBioTime 8.0 ¦ GoTime Cloud', 'Power': 'DC 12 V / 3 A max.', 'Degree of protection': 'EXTERIOR IP68\nAnti-vandal IK04', 'Temp. operation': '-30º C ~ +60º C', 'Dimensions': '143 (W) x 227 (H) x 26 (D) mm', 'Weight': '850 g'} | Access Controls | ZKTeco | Standalone | 640,00 €
ZK-GL-PROFACE-X-P-4-W | https://d1x12lhh8s9nlj.cloudfront.net/images/productos/products/ZK-GL-PROFACE-X-P-4-W/ZK-GL-PROFACE-X-P-4-W.png | ZKTeco | ['ZKTeco', 'Autonomous biometric reader for access and presence control', 'Identification by face recognition, palm, MF DESFire card, password and/or combinations', 'BioOnCard verification support (storage of biometric credentials on RFID card)', '8" IPS colour touch screen', 'Capacity 30.000 faces, 5.000 palms, 50.000 cards/passwords and 1.000.000 registers', 'TCP/IP and WiFi communication', 'Integrated controller (door sensor, push button and relay)', 'Dual sensor camera for face recognition', 'White LED with adjustable brightness', 'Suitable for exterior IP68', 'Anti-vandal IK04', 'Compatible with ZKBioTime 8 software for presence and access management', 'Compatible with ZKBio project software CVSecurity', 'Compatible with GoTime Cloud software for time and attendance management in the cloud'] | {'Brand': 'ZKTeco', 'Model': 'GL-PROFACE-X-P-4-W', 'CPU': '900MHz Dual Core CPU, Memory 512MB RAM 8GB Flash', 'Camera': '2 Mpx with dual face recognition sensor\nWDR with white LED light', 'Read time': '< 0.5 sec', 'Capacity': 'Up to 30.000 faces, 5.000 palms and 50.000 cards/passwords', 'Records': '1.000.000 registers', 'Identification modes': 'Facial recognition, palm, RFID card, PIN and/or combinations', 'Proximity card': 'MF DESFire 13.56 MHz\nBioOnCard (storage of biometric credentials on RFID card): MF DESFire 13.56 MHz EV3 8K', 'Screen': '8" Color touch IPS', 'Communication': 'TCP/IP, WiFi, RS485 and Wiegand', 'Integrated controller': 'Door sensor, push button, relay, Wiegand IN/OUT, alarm input and alarm output', 'Software': 'Access Software: ZKBioCVSecurity\nTime and Attendance Software: ZKBioTime 8.0 ¦ GoTime Cloud', 'Power': 'DC 12 V / 3 A max.', 'Degree of protection': 'EXTERIOR IP68\nAnti-vandal IK04', 'Temp. operation': '-30º C ~ +60º C', 'Dimensions': '143 (W) x 227 (H) x 26 (D) mm', 'Weight': '850 g'} | Access Controls | ZKTeco | Standalone | 720,00 €
ZK-IPC-AI-DL-852Q28B-LP | https://d1x12lhh8s9nlj.cloudfront.net/images/productos/products/ZK-IPC-AI-DL-852Q28B-LP/ZK-IPC-AI-DL-852Q28B-LP.png | ZKTeco | ['ZKTeco', 'IP dome camera with license plate recognition', '1/2.8” Sony STAVIS CMOS', '2 Megapixel (1920x1080)', '[%VAR]mm Motorised, varifocal, lens', 'WDR (120 dB)', '0 Lux', 'IR Range 50 m', 'Number plate reading up to 20km/h', 'Monitoring of inputs and outputs ( (1 lane only)', 'Compression H.265+/H.265/H.264', 'RJ-45 10/100 Mbps BaseT', 'RS485', 'Alarms', 'Configurable lists and actions through links', 'PoE IEEE802.3at', 'Weatherproof IP67', 'IR Cut', 'Recording and storage of license plates on SD card', 'ONVIF Compatible', 'Management and monitoring software embedded in the camera', 'Compatible with ZKBio CVSecurity project software and ZKTeco AntarView Pro mobile application'] | {'Brand': 'ZKTeco', 'Model': 'IPC-AI-DL-852Q28B-LP', 'Image sensor': '1/2.8” Sony STAVIS CMOS', 'Maximum resolution': '2 Megapixel (1920x1080)', 'Resolution': '1080p (1920x1080) / 1.3 Mpx (1280x960) / 720p (1280x720) / Q720p (640x360) / CIF (352x288)', 'Main Stream rate': '1080p (25 FPS)', 'Extra Stream rate': 'Q720p (25 FPS)', 'Compression': 'H.265+ / H265 / H264', 'Bitrate': '1536 Kbps ~ 9 Mbps', 'Lens': 'Motorised 3.35~10.05 mm', 'FOV': 'H: 107° - 38°', 'Minimum illumination': '0.001 Lux @ (F1.7, AGC ON)', 'Infrared lighting': '0 Lux / IR LEDs (range 50 m)', 'Day / Night': 'Removable mechanical ICR filter', 'Image improvements': 'WDR (120 dB), HLC, 3D DNR, AWB, Privacy Masking, ROI, Mirroring, Smart IR', 'LPR function': 'License plate recognition up to 20 km/h\nVehicle detection in entrances and exits (only suitable for 1 lane)\nSupports RS485 protocol for connection to ZKTeco controllers', 'Advanced features': 'Motion detection, ANR', 'Internal memory': 'MicroSD card, max 64 GB (included, required for LPR function)', 'Alarms': '2 inputs/ 1 outputs', 'Audio': '1 input / 1 output', 'Communication interface': 'Ethernet 10/100M BaseT ¦ RS485', 'Remote Access/Management': 'Embedded LPR software (via web browser)\nZKBioCVSecurity Software\nZKTeco AntarView Pro mobile application', 'Interoperability': 'ONVIF', 'Power': 'DC 12 V / 250 mA, max. 3 W ¦ PoE (IEEE802.3at) Max. 15W', 'Degree of protection': 'Weatherproof IP67', 'Temp. operation': '-30º C ~ +60º C', 'Dimensions': '133 (W) x 133 (H) x 102 (D) mm', 'Weight': '500 g'} | Access Controls | ZKTeco | Standalone | 395,00 €
ZK-NOTUS | https://d1x12lhh8s9nlj.cloudfront.net/images/productos/products/ZK-NOTUS/ZK-NOTUS.png | ZKTeco | ['ZKTeco', 'Stand-alone biometric access reader with video door entry system', 'Identification by EM card, fingerprint and/or combinations', '2 Mpx HD camera with IR light', 'Built-in speaker and microphone', 'Bidirectional audio', 'Capacity of 10.000 fingerprints, 5.000 cards and 200.000 records', 'TCP/IP, RS485 and Wiegand communication', 'Integrated controller (door sensor, push button, door bell, auxiliary input and relay)', 'Anti-passback function', 'Compatible with ZKBioAccess IVS software for access control management', 'Compatible with ZKBio project software CVSecurity', 'Viewing and remote openings from ZSmart', 'Suitable for exterior IP65'] | {'Brand': 'ZKTeco', 'Model': 'ACO-NOTUS-1', 'Activation sensor': 'Infrared auto-activation', 'Algorithm': 'ZK Finger V10.0', 'Read time': '< 1 sec', 'Capacity': 'Up to 10.000 fingerprints and 5.000 EM RFID cards ((125 kHz)', 'Records': '200.000 registers', 'Identification modes': 'Fingerprint, RFID card and/or combinations', 'Camera': '2 Mpx HD (1920x1080) with IR light', 'Communication': 'TCP/IP, RS485 and Wiegand', 'Functions': 'Video intercom with remote opening, anti-passback, programmable doorbell', 'Outputs': 'Wiegand OUT, relay, alarm, buzzer and auxiliary for linkages', 'Inputs': 'Wiegand IN, door sensor and opening button', 'Software': 'Access Software: ZKBioAccess IVS ¦ ZKBioCVSecurity\nZSmart mobile app', 'Power': 'DC 12 V / 3 A max.', 'Degree of protection': 'Suitable for exterior IP65', 'Temp. operation': '-40º C ~ +70º C', 'Dimensions': '80 (W) x 219.5 (H) x 34 (D) mm', 'Weight': '800 g'} | Access Controls | ZKTeco | Standalone | 135,00 €
ZK-PROFACE-X-P | https://d1x12lhh8s9nlj.cloudfront.net/images/productos/products/ZK-PROFACE-X-P/ZK-PROFACE-X-P.png | ZKTeco | ['ZKTeco', 'Autonomous biometric reader for access and presence control', 'Identification by facial recognition, palm, EM card, password and/or combinations', '8" IPS colour touch screen', 'Capacity 30.000 faces, 5.000 palms, 50.000 cards/passwords and 1.000.000 registers', 'TCP/IP and WiFi communication', 'Integrated controller (door sensor, push button and relay)', 'Dual sensor camera for face recognition', 'White LED with adjustable brightness', 'Suitable for exterior IP68', 'Anti-vandal IK04', 'Compatible with ZKBioTime 8 software for presence and access management', 'Compatible with ZKBio project software CVSecurity', 'Compatible with GoTime Cloud software for time and attendance management in the cloud'] | {'Brand': 'ZKTeco', 'Model': 'GL-PROFACE-X-P-1-W', 'CPU': '900MHz Dual Core CPU, Memory 512MB RAM 8GB Flash', 'Camera': '2 Mpx with dual face recognition sensor\nWDR with white LED light', 'Read time': '< 0.5 sec', 'Capacity': 'Up to 30.000 faces, 5.000 palms and 50.000 cards/passwords', 'Records': '1.000.000 registers', 'Identification modes': 'Facial recognition, palm, RFID card, PIN and/or combinations', 'Proximity card': 'EM 125 kHz', 'Screen': '8" Color touch IPS', 'Communication': 'TCP/IP, WiFi, RS485 and Wiegand', 'Integrated controller': 'Door sensor, push button, relay, Wiegand IN/OUT, alarm input and alarm output', 'Software': 'Access Software: ZKBioCVSecurity\nTime and Attendance Software: ZKBioTime 8.0 ¦ GoTime Cloud', 'Power': 'DC 12 V / 3 A max.', 'Degree of protection': 'EXTERIOR IP68\nAnti-vandal IK04', 'Temp. operation': '-30º C ~ +60º C', 'Dimensions': '143 (W) x 227 (H) x 26 (D) mm', 'Weight': '850 g'} | Access Controls | ZKTeco | Standalone | 280,00 €
ZK-PROMA-FP-DUAL | https://d1x12lhh8s9nlj.cloudfront.net/images/productos/products/ZK-PROMA-FP-DUAL/ZK-PROMA-FP-DUAL.png | ZKTeco | ['ZKTeco', 'Stand-alone biometric access reader', 'Identification by face recognition, EM/MF card, fingerprint and/or combinations', 'SilkID Optical Sensor', '2" TFT color LCD display', 'Capacity 10.000 prints, 50.000 cards, 30.000 faces and 500.000 records', 'Communication TCP/IP, RS485, and Wiegand 26', 'Integrated controller (door sensor, push button, buzzer, auxiliary input and relay)', 'Anti-passback function', 'Dual sensor camera for face recognition', 'Narrow design suitable for door frames', 'Suitable for outdoor IP66 and IK07 anti-vandal', 'Compatible with ZKBioAccess IVS software for access control management', 'Compatible with ZKBio project software CVSecurity'] | {'Brand': 'ZKTeco', 'Model': 'ACO-PROMA-FP-12', 'CPU': '1.0GHz Quad Core CPU, Memory 1GB RAM 8GB Flash', 'Sensor': 'ZK SilkID Optical Sensor', 'Activation sensor': 'Infrared auto-activation', 'Algorithm': 'ZK Finger V10.0', 'Read time': '< 1 sec', 'Capacity': 'Up to 10.000 prints, 50.000 cards and 30.000 faces', 'Records': '500.000 registers', 'Identification modes': 'Facial, fingerprint, RFID card and/or combinations', 'Proximity card': 'EM 125 kHz, MF 13.56 MHz Classic, MF DESFire EV1, MF DESFire EV2, MF Ultralight, MF Ultralight C, MF Plus X, MF Plus S and NTAG213', 'Screen': '2" Color TFT', 'Communication': 'TCP/IP, RS485 and RS232', 'Functions': 'Automatic status change, anti-passback and programmable chime', 'Outputs': 'Wiegand OUT, relay, alarm and doorbell', 'Inputs': 'Wiegand IN, door sensor, opening button and auxiliary input', 'Software': 'Access Software: ZKBioAccess IVS ¦ ZKBioCVSecurity', 'Power': 'DC 12 V / 550 mA máx.', 'Degree of protection': 'Suitable for exterior IP66\nAnti-vandal IK07', 'Temp. operation': '-20º C ~ +55º C', 'Dimensions': '69 (W) x 195 (H) x 28 (D) mm', 'Weight': '800 g'} | Access Controls | ZKTeco | Standalone | 360,00 €
ZK-PROMA-RF-DUAL | https://d1x12lhh8s9nlj.cloudfront.net/images/productos/products/ZK-PROMA-RF-DUAL/ZK-PROMA-RF-DUAL.png | ZKTeco | ['ZKTeco', 'Stand-alone biometric access reader', 'Identification by facial recognition, EM/MF card and/or combinations', '2" TFT color LCD display', 'Capacity 50.000 cards, 30.000 faces and 500.000 registers', 'Communication TCP/IP, RS485, and Wiegand 26', 'Integrated controller (door sensor, push button, buzzer, auxiliary input and relay)', 'Anti-passback function', 'Dual sensor camera for face recognition', 'Narrow design suitable for door frames', 'Suitable for outdoor IP66 and IK07 anti-vandal', 'Compatible with ZKBioAccess IVS software for access control management', 'Compatible with ZKBio project software CVSecurity'] | {'Brand': 'ZKTeco', 'Model': 'ACO-PROMA-RF-12', 'CPU': '1.0GHz Quad Core CPU, Memory 1GB RAM 8GB Flash', 'Capacity': 'Up to 50.000 cards and 30.000 faces', 'Records': '500.000 registers', 'Identification modes': 'Fingerprint, RFID card and/or combinations', 'Proximity card': 'EM 125 kHz, MF 13.56 MHz Classic, MF DESFire EV1, MF DESFire EV2, MF Ultralight, MF Ultralight C, MF Plus X, MF Plus S and NTAG213', 'Screen': '2" Color TFT', 'Communication': 'TCP/IP, RS485 and RS232', 'Functions': 'Automatic status change, anti-passback and programmable chime', 'Outputs': 'Wiegand OUT, relay, alarm and doorbell', 'Inputs': 'Wiegand IN, door sensor, opening button and auxiliary input', 'Software': 'Access Software: ZKBioAccess IVS ¦ ZKBioCVSecurity', 'Power': 'DC 12 V / 550 mA máx.', 'Degree of protection': 'Suitable for exterior IP66\nAnti-vandal IK07', 'Temp. operation': '-20º C ~ +55º C', 'Dimensions': '69 (W) x 195 (H) x 28 (D) mm', 'Weight': '800 g'} | Access Controls | ZKTeco | Standalone | 305,00 €
ZK-PRORF-EM | https://d1x12lhh8s9nlj.cloudfront.net/images/productos/products/ZK-PRORF-EM/ZK-PRORF-EM.png | ZKTeco | ['ZKTeco', 'Stand-alone access reader', 'EM card identification', 'LED indicator', 'Capacity for 60.000 cards & 600.000 registers', 'TCP/IP, RS485 and Wiegand communication', 'Integrated controller (door sensor, push button, door bell, auxiliary input and relay)', 'Anti-passback function', 'Compatible with Wiegand readers or RS485 slaves', 'Compatible with ZKBioAccess IVS software for access control management', 'Compatible with ZKBio project software CVSecurity', 'Suitable for exterior IP67'] | {'Brand': 'ZKTeco', 'Model': 'GL-PRORF-1', 'CPU': '1 GHz High Speed CPU / 64 MB RAM memory / 128 MB ROM memory', 'Capacity': 'Up to 60.000 cards', 'Records': '600.000 registers', 'Identification modes': 'RFID Card', 'Proximity card': 'EM Card (125 kHz)', 'Communication': 'TCP/IP, RS485, RS232 and Wiegand', 'Outputs': 'Wiegand OUT, relay, alarm and doorbell', 'Inputs': 'Wiegand IN, door sensor, door opening button and alarm', 'Software': 'Access Software: ZKBioAccess IVS ¦ ZKBioCVSecurity', 'Power': 'DC 12 V / 500 mA máx.', 'Temp. operation': '-20º C ~ +65º C', 'Dimensions': '80 (W) x 131 (H) x 20.6 (D) mm', 'Degree of protection': 'IP67'} | Access Controls | ZKTeco | Standalone | 118,00 €
ZK-SC800-1-W-B | https://d1x12lhh8s9nlj.cloudfront.net/images/productos/products/ZK-SC800-1-W-B/ZK-SC800-1-W-B.png | ZKTeco | ['ZKTeco', 'Stand-alone access control and time & attendance reader', 'Identification via EM card, keycode and/or combinations', 'Display 2.4" TFT color display', 'Capacity 50.000 cards/passwords and 200.000 records', 'TCP/IP and WiFi communication', 'Integrated controller (door sensor, push button and relay)', 'Suitable for exterior IP65', 'Anti-vandal IK04', 'Compatible with ZKBioTime 8 software for presence and access management', 'Compatible with ZKBioAccess IVS software for access control management', 'Compatible with ZKBio project software CVSecurity', 'Compatible with GoTime Cloud software for time and attendance management in the cloud'] | {'Brand': 'ZKTeco', 'Model': 'ACO-SC800-1-W-B', 'CPU': '1GHz Dual Core CPU, DDR2 64M, Flash 256M', 'Capacity': 'Up to 50.000 cards/passwords', 'Records': '200.000 registers', 'Identification modes': 'RFID card, PIN and/or combinations', 'Proximity card': 'EM 125 kHz', 'Screen': '2.4" Color TFT', 'Communication': 'TCP/IP, WiFi, RS485 and Wiegand', 'Integrated controller': 'Door sensor, push button, relay, Wiegand IN/OUT, alarm input and alarm output', 'Software': 'Access Software: ZKBioAccess IVS ¦ ZKBioCVSecurity\nTime and Attendance Software: ZKBioTime 8.0 ¦ GoTime Cloud', 'Power': 'DC 12 V / 3 A max.', 'Degree of protection': 'EXTERIOR IP65\nAnti-vandal IK04', 'Temp. operation': '-10º C ~ +55º C', 'Dimensions': '85 (W) x 143 (H) x 20 (D) mm', 'Weight': '600 g'} | Access Controls | ZKTeco | Standalone | 116,00 €
ZK-SC800-12-W-B | https://d1x12lhh8s9nlj.cloudfront.net/images/productos/products/ZK-SC800-12-W-B/ZK-SC800-12-W-B.png | N/A | ['ZKTeco', 'Lector autónomo de control de acceso y presencia', 'Identificación por tarjeta EM y MF, contraseña y/o combinaciones', 'Pantalla 2.4" TFT a color', 'Capacidad 50.000 tarjetas/contraseñas y 200.000 registros', 'Comunicación TCP/IP y WiFi', 'Controladora integrada (sensor de puerta, pulsador y relé)', 'Apto para exterior IP65', 'Antivandálico IK04', 'Compatible con software ZKBioTime 8 para gestión de presencia y acceso', 'Compatible con software ZKBioAccess IVS para gestión de control de acceso', 'Compatible con software de proyectos ZKBio CVSecurity', 'Compatible con software GoTime Cloud para gestión de control de presencia en nube'] | N/A | Access Controls | ZKTeco | Standalone | 130,00 €
ZK-SKW-PRO-V2-2 | https://d1x12lhh8s9nlj.cloudfront.net/images/productos/products/ZK-SKW-PRO-V2-2/ZK-SKW-PRO-V2-2.png | ZKTeco | ['ZKTeco', 'Stand-alone access control and access reader for controllers', 'Identification by MF card, password and/or combinations', 'Ability to 5.000 passwords/cards and 5.000 users', 'Password from 4 to 6 digits', 'Integrated controller (door sensor, push button and relay)', 'Configurable actuation times', 'Communication with controller via Wiegand 26/34', 'Compatible with ZK-C3, ZK-INBIO, ZK-SRB-DM10 and ATLAS Series', 'Vertical design', 'Suitable for exterior IP65', 'Antivandal'] | {'Brand': 'ZKTeco', 'Model': 'ACC-SKW-PRO-V2-2', 'Capacity': 'Up to 5.000 passwords/cards', 'Users': 'Up to 5.000 users', 'Identification modes': 'PIN, RFID card and/or combinations', 'Proximity card': 'MF card (13.56 MHz)', 'Operating mode selection': 'By switch', 'Communication with controller': 'Wiegand 26/34', 'Outputs': 'Wiegand OUT 26/34, relay, alarm and bell', 'Compatibility': 'ZKTeco ZK-C3, ZK-INBIO, ZK-SRB-DM10 ZK-INBIO, [%VAR%] and ATLAS Series controllers', 'Inputs': 'Door sensor, opening button and alarm', 'Power': 'DC 9-14 V', 'Material': 'Metallic', 'Temp. operation': '-10º C ~ +60º C', 'Dimensions': '50 (W) x 160 (H) x 20.5 (D) mm', 'Degree of protection': 'IP65'} | Access Controls | ZKTeco | Standalone | 52,00 €
ZK-SPEEDFACE-M4-P | https://d1x12lhh8s9nlj.cloudfront.net/images/productos/products/ZK-SPEEDFACE-M4-P/ZK-SPEEDFACE-M4-P.png | ZKTeco | ['ZKTeco', 'Autonomous biometric reader for access and presence control', 'Identification by facial recognition, palm, EM card, password and/or combinations', "Configurable alarm if the person isn't wearing a mask", '5" TFT screen with color & touch', 'Capacity 6.000 faces, 3.000 palms and 200.000 registers', 'TCP/IP, RS485 and Wiegand communication', 'Integrated controller (door sensor, push button and relay)', 'Dual sensor camera for face recognition', 'White LED with adjustable brightness', 'With rain protection hood', 'Suitable for exterior IP66', 'ZK-BIOTIME8-2 Software included', 'Compatible with ZKBioAccess IVS software for access control management', 'Compatible with ZKBio project software CVSecurity', 'Compatible with GoTime Cloud software for time and attendance management in the cloud'] | {'Brand': 'ZKTeco', 'Model': 'VL-SPEEDFACE-M4-P-1', 'CPU': '1 GHz Dual Core CPU / Memory RAM 1 GB / Memory ROM 8 GB Flash', 'Camera': '2 Mpx with dual face recognition sensor\nWDR with dimmable white LED light', 'Read time': '< 0.5 sec', 'Capacity': 'Up to 6.000 faces, 3.000 palms and 10.000 cards/passwords', 'Records': '200.000 registers', 'Identification modes': 'Facial recognition, palm recognition, RFID card, PIN and/or combinations', 'Temperature functions': 'Mask detection alarm (configurable), mask-only opening (configurable)', 'Proximity card': 'EM 125 kHz', 'Screen': '5" TFT color touch screen', 'Communication': 'TCP/IP, RS485 and Wiegand', 'Integrated controller': 'Door sensor, push button, relay, Wiegand, alarm input and alarm output', 'Software': 'Access Software: ZKBioAccess IVS ¦ ZKBioCVSecurity\nTime and Attendance Software: GoTime Cloud ¦ ZKBioTime 8.0 (up to 2 equipment included free of charge)', 'Power': 'DC 12 V / 3 A max.', 'Degree of protection': 'Exterior IP66 / Rain hood', 'Temp. operation': '-30º C ~ +60º C', 'Dimensions': '104 (W) x 212 (H) x 51 (D) mm'} | Access Controls | ZKTeco | Standalone | 225,00 €
ZK-SPEEDFACE-V3L-FP-2-W | https://d1x12lhh8s9nlj.cloudfront.net/images/productos/products/ZK-SPEEDFACE-V3L-FP-2-W/ZK-SPEEDFACE-V3L-FP-2-W.png | ZKTeco | ['ZKTeco', 'Autonomous biometric reader for access and presence control', 'Identification by facial recognition, MF card, fingerprint, password and/or combinations of the above', '2.4" TFT screen with color & touch', 'Capacity 3.000 cards/fingerprints, 500 faces and 200.000 registers', 'TCP/IP and WiFi communication', 'Integrated controller (door sensor, push button and relay)', 'Dual sensor camera for face recognition', 'White LED with adjustable brightness', 'Narrow design suitable for door frames', 'Suitable for exterior IP65', 'ZK-BIOTIME8-2 Software included', 'Compatible with ZKBioAccess IVS software for access control management', 'Compatible with ZKBio project software CVSecurity', 'Compatible with GoTime Cloud software for time and attendance management in the cloud'] | {'Brand': 'ZKTeco', 'Model': 'VL-SPEEDFACE-V3L-FP-1-W', 'CPU': '1.2GHz Dual Core CPU, Memory 256MB RAM 512MB Flash', 'Camera': '1 Mpx with dual face recognition sensor\nWhite LED light', 'Read time': '< 1 sec', 'Capacity': 'Up to 3.000 cards/fingerprints and 500 faces', 'Records': '200.000 registers', 'Identification modes': 'Facial recognition, RFID card, fingerprint, PIN and/or combinations', 'Proximity card': 'MF 13.56MHz', 'Screen': '2.4" TFT color touch screen', 'Communication': 'TCP/IP, WiFi, RS485 and Wiegand', 'Integrated controller': 'Door sensor, push button, relay, Wiegand, alarm input and alarm output', 'Software': 'Access Software: ZKBioAccess IVS ¦ ZKBioCVSecurity\nTime and Attendance Software: GoTime Cloud ¦ ZKBioTime 8.0 (up to 2 equipment included free of charge)', 'Power': 'DC 12 V / 3 A max.', 'Degree of protection': 'EXTERIOR IP65', 'Temp. operation': '-5º C ~ +45º C', 'Dimensions': '59 (W) x 185 (H) x 20 (D) mm', 'Weight': '600 g'} | Access Controls | ZKTeco | Standalone | 196,00 €
ZK-SPEEDFACE-V3L-FP-W | https://d1x12lhh8s9nlj.cloudfront.net/images/productos/products/ZK-SPEEDFACE-V3L-FP-W/ZK-SPEEDFACE-V3L-FP-W.png | ZKTeco | ['ZKTeco', 'Autonomous biometric reader for access and presence control', 'Identification by facial recognition, EM card, fingerprint, password and/or combinations', '2.4" TFT screen with color & touch', 'Capacity 3.000 cards/fingerprints, 500 faces and 200.000 registers', 'TCP/IP and WiFi communication', 'Integrated controller (door sensor, push button and relay)', 'Dual sensor camera for face recognition', 'White LED with adjustable brightness', 'Narrow design suitable for door frames', 'Suitable for exterior IP65', 'ZK-BIOTIME8-2 Software included', 'Compatible with ZKBioAccess IVS software for access control management', 'Compatible with ZKBio project software CVSecurity', 'Compatible with GoTime Cloud software for time and attendance management in the cloud'] | {'Brand': 'ZKTeco', 'Model': 'VL-SPEEDFACE-V3L-FP-1-W', 'CPU': '1.2GHz Dual Core CPU, Memory 256MB RAM 512MB Flash', 'Camera': '1 Mpx with dual face recognition sensor\nWhite LED light', 'Read time': '< 1 sec', 'Capacity': 'Up to 3.000 cards/fingerprints and 500 faces', 'Records': '200.000 registers', 'Identification modes': 'Facial recognition, RFID card, fingerprint, PIN and/or combinations', 'Proximity card': 'EM 125 kHz', 'Screen': '2.4" TFT color touch screen', 'Communication': 'TCP/IP, WiFi, RS485 and Wiegand', 'Integrated controller': 'Door sensor, push button, relay, Wiegand, alarm input and alarm output', 'Software': 'Access Software: ZKBioAccess IVS ¦ ZKBioCVSecurity\nTime and Attendance Software: GoTime Cloud ¦ ZKBioTime 8.0 (up to 2 equipment included free of charge)', 'Power': 'DC 12 V / 3 A max.', 'Degree of protection': 'EXTERIOR IP65', 'Temp. operation': '-5º C ~ +45º C', 'Dimensions': '59 (W) x 185 (H) x 20 (D) mm', 'Weight': '600 g'} | Access Controls | ZKTeco | Standalone | 155,00 €
ZK-SPEEDFACE-V3L-QR-W | https://d1x12lhh8s9nlj.cloudfront.net/images/productos/products/ZK-SPEEDFACE-V3L-QR-W/ZK-SPEEDFACE-V3L-QR-W.png | ZKTeco | ['ZKTeco', 'Autonomous biometric reader for access and presence control', 'Identification by facial recognition, EM card, QR code, password, and/or combinations', '2.4" TFT screen with color & touch', 'Capacity 3.000 cards/QR, 500 faces and 200.000 records', 'TCP/IP and WiFi communication', 'Integrated controller (door sensor, push button and relay)', 'Dual sensor camera for face recognition', 'White LED with adjustable brightness', 'Narrow design suitable for door frames', 'Suitable for exterior IP65', 'ZK-BIOACCESS-5D Software included', 'Compatible with ZKBioTime 8 software for presence and access management', 'Compatible with ZKBio project software CVSecurity'] | {'Brand': 'ZKTeco', 'Model': 'VL-SPEEDFACE-V3L-QR-1-W', 'CPU': '1.2GHz Dual Core CPU, Memory 256MB RAM 512MB Flash', 'Camera': '1 Mpx with dual face recognition sensor\nWhite LED light', 'Read time': '< 1 sec', 'Capacity': 'Up to 3.000 cards/QR codes and 500 faces', 'Records': '200.000 registers', 'Identification modes': 'Facial recognition, RFID card, QR codes, PINs and/or combinations', 'Proximity card': 'EM 125 kHz', 'Screen': '2.4" TFT color touch screen', 'Communication': 'TCP/IP, WiFi, RS485 and Wiegand', 'Integrated controller': 'Door sensor, push button, relay, Wiegand, alarm input and alarm output', 'Software': 'Access Software: ZKBioCVSecurity ¦ ZKBioAccess IVS (up to 5 gates included free of charge)\nTime and Attendance Software: ZKBioTime 8.0', 'Power': 'DC 12 V / 3 A max.', 'Degree of protection': 'EXTERIOR IP65', 'Temp. operation': '-5º C ~ +45º C', 'Dimensions': '59 (W) x 185 (H) x 20 (D) mm', 'Weight': '600 g'} | Access Controls | ZKTeco | Standalone | 171,00 €
ZK-SPEEDFACE-V3L-RF-W | https://d1x12lhh8s9nlj.cloudfront.net/images/productos/products/ZK-SPEEDFACE-V3L-RF-W/ZK-SPEEDFACE-V3L-RF-W.png | ZKTeco | ['ZKTeco', 'Autonomous biometric reader for access and presence control', 'Identification by facial recognition, EM card, password and/or combinations', '2.4" TFT screen with color & touch', 'Capacity 3.000 cards, 500 faces and 200.000 registers', 'TCP/IP and WiFi communication', 'Integrated controller (door sensor, push button and relay)', 'Dual sensor camera for face recognition', 'White LED with adjustable brightness', 'Narrow design suitable for door frames', 'Suitable for exterior IP65', 'ZK-BIOTIME8-2 Software included', 'Compatible with ZKBioAccess IVS software for access control management', 'Compatible with ZKBio project software CVSecurity', 'Compatible with GoTime Cloud software for time and attendance management in the cloud'] | {'Brand': 'ZKTeco', 'Model': 'VL-SPEEDFACE-V3L-RF-1-W', 'CPU': '1.2GHz Dual Core CPU, Memory 256MB RAM 512MB Flash', 'Camera': '1 Mpx with dual face recognition sensor\nWhite LED light', 'Read time': '< 1 sec', 'Capacity': 'Up to 3.000 cards and 500 faces', 'Records': '200.000 registers', 'Identification modes': 'Facial recognition, RFID card, PIN and/or combinations', 'Proximity card': 'EM 125 kHz', 'Screen': '2.4" TFT color touch screen', 'Communication': 'TCP/IP, WiFi, RS485 and Wiegand', 'Integrated controller': 'Door sensor, push button, relay, Wiegand, alarm input and alarm output', 'Software': 'Access Software: ZKBioAccess IVS ¦ ZKBioCVSecurity\nTime and Attendance Software: GoTime Cloud ¦ ZKBioTime 8.0 (up to 2 equipment included free of charge)', 'Power': 'DC 12 V / 3 A max.', 'Degree of protection': 'EXTERIOR IP65', 'Temp. operation': '-5º C ~ +45º C', 'Dimensions': '59 (W) x 185 (H) x 20 (D) mm', 'Weight': '600 g'} | Access Controls | ZKTeco | Standalone | 138,00 €
ZK-SPEEDFACE-V4L-P | https://d1x12lhh8s9nlj.cloudfront.net/images/productos/products/ZK-SPEEDFACE-V4L-P/ZK-SPEEDFACE-V4L-P.png | ZKTeco | ['ZKTeco', 'Autonomous biometric reader for access and presence control', 'Identification by facial recognition, palm, EM card, password and/or combinations', "Configurable alarm if the person isn't wearing a mask", '4" TFT screen with color & touch', 'Capacity 800 faces or palms and 150.000 records', 'TCP/IP, WiFi and USB connection', 'Integrated controller (door sensor, push button and relay)', 'Dual sensor camera for face recognition', 'White LED with adjustable brightness', 'ZK-BIOTIME8-2 Software included', 'Compatible with ZKBioAccess IVS software for access control management', 'Compatible with ZKBio project software CVSecurity', 'Compatible with GoTime Cloud software for time and attendance management in the cloud'] | {'Brand': 'ZKTeco', 'Model': 'VL-SPEEDFACE-V4L-P-1-W', 'CPU': '900MHz Dual Core CPU, Memory 512MB RAM 8G Flash', 'Camera': '2 Mpx with dual face recognition sensor\nWDR with white LED light', 'Read time': '< 1 sec', 'Capacity': 'Up to 800 faces or palms', 'Records': '150.000 registers', 'Identification modes': 'Facial recognition, palm recognition, RFID card, PIN and/or combinations', 'Temperature functions': 'Mask detection alarm (Configurable), mask-only opening (Configurable)', 'Proximity card': 'EM 125 kHz', 'Screen': '4" TFT color touch screen', 'Communication': 'TCP/IP, WiFi, RS485 and Wiegand', 'Integrated controller': 'Door sensor, push button, relay, Wiegand, alarm input and alarm output', 'Software': 'Access Software: ZKBioAccess IVS ¦ ZKBioCVSecurity\nTime and Attendance Software: GoTime Cloud ¦ ZKBioTime 8.0 (up to 2 equipment included free of charge)', 'Power': 'DC 12 V / 3 A max.', 'Degree of protection': 'Interior', 'Temp. operation': '0º C ~ +45º C', 'Dimensions': '73 (W) x 158 (H) x 23 (D) mm', 'Weight': '850 g'} | Access Controls | ZKTeco | Standalone | 168,00 €
ZK-VL-SPEEDFACE-V3L-RF-2-W | https://d1x12lhh8s9nlj.cloudfront.net/images/productos/products/ZK-VL-SPEEDFACE-V3L-RF-2-W/ZK-VL-SPEEDFACE-V3L-RF-2-W.png | ZKTeco | ['ZKTeco', 'Autonomous biometric reader for access and presence control', 'Identification by face recognition, MF card, password and/or combinations', '2.4" TFT screen with color & touch', 'Capacity 3.000 cards, 500 faces and 200.000 registers', 'TCP/IP and WiFi communication', 'Integrated controller (door sensor, push button and relay)', 'Dual sensor camera for face recognition', 'White LED with adjustable brightness', 'Narrow design suitable for door frames', 'Suitable for exterior IP65', 'ZK-BIOTIME8-2 Software included', 'Compatible with ZKBioAccess IVS software for access control management', 'Compatible with ZKBio project software CVSecurity', 'Compatible with GoTime Cloud software for time and attendance management in the cloud'] | {'Brand': 'ZKTeco', 'Model': 'VL-SPEEDFACE-V3L-RF-2-W', 'CPU': '1.2GHz Dual Core CPU, Memory 256MB RAM 512MB Flash', 'Camera': '1 Mpx with dual face recognition sensor\nWhite LED light', 'Read time': '< 1 sec', 'Capacity': 'Up to 3.000 cards and 500 faces', 'Records': '200.000 registers', 'Identification modes': 'Facial recognition, RFID card, PIN and/or combinations', 'Proximity card': 'MF 13.56 MHz', 'Screen': '2.4" TFT color touch screen', 'Communication': 'TCP/IP, WiFi, RS485 and Wiegand', 'Integrated controller': 'Door sensor, push button, relay, Wiegand, alarm input and alarm output', 'Software': 'Access Software: ZKBioAccess IVS ¦ ZKBioCVSecurity\nTime and Attendance Software: GoTime Cloud ¦ ZKBioTime 8.0 (up to 2 equipment included free of charge)', 'Power': 'DC 12 V / 3 A max.', 'Degree of protection': 'EXTERIOR IP65', 'Temp. operation': '-5º C ~ +45º C', 'Dimensions': '59 (W) x 185 (H) x 20 (D) mm', 'Weight': '600 g'} | Access Controls | ZKTeco | Standalone | 167,00 €
ZK-VL-SPEEDFACE-V5L-4-W | https://d1x12lhh8s9nlj.cloudfront.net/images/productos/products/ZK-VL-SPEEDFACE-V5L-4-W/ZK-VL-SPEEDFACE-V5L-4-W.png | ZKTeco | ['ZKTeco', 'Autonomous biometric reader for access and presence control', 'Identification by face recognition, palm, MF DESFire card, password and/or combinations', 'BioOnCard verification support (storage of biometric credentials on RFID card)', "Configurable alarm if the person isn't wearing a mask", '5" TFT screen with color & touch', 'Capacity 6.000 faces, 3.000 palms, 10.000 cards and 200.000 registers', 'TCP/IP and WiFi communication', 'Integrated controller (door sensor, push button and relay)', 'Dual sensor camera for face recognition', 'White LED with adjustable brightness', 'Compatible with ZKBioTime 8 software for presence and access management', 'Compatible with ZKBioAccess IVS software for access control management', 'Compatible with ZKBio project software CVSecurity'] | {'Brand': 'ZKTeco', 'Model': 'VL-SPEEDFACE-V5L-4-W', 'CPU': '900MHz Dual Core CPU, Memory 512MB RAM 8G Flash', 'Camera': '2 Mpx with dual face recognition sensor\nWDR Low Light with white LED light', 'Read time': '< 1 sec', 'Capacity': 'Up to 6.000 faces, 3.000 palms and 10.000 cards', 'Records': '200.000 registers', 'Identification modes': 'Facial recognition, palm recognition, RFID card, PIN and/or combinations', 'Temperature functions': 'Mask detection alarm (configurable), mask-only opening (configurable)', 'Proximity card': 'MF DESFire 13.56 MHz\nBioOnCard (storage of biometric credentials on RFID card): MF DESFire 13.56 MHz EV3 8K', 'Screen': '5" TFT color touch screen', 'Communication': 'TCP/IP, WiFi, RS485 and Wiegand', 'Integrated controller': 'Door sensor, push button, relay, Wiegand IN/OUT, alarm input and alarm output', 'Software': 'Access Software: ZKBioAccess IVS ¦ ZKBioCVSecurity\nTime and Attendance Software: ZKBioTime 8.0 ¦ GoTime Cloud', 'Power': 'DC 12 V / 3 A max.', 'Degree of protection': 'Interior', 'Temp. operation': '15º C ~ +30º C', 'Dimensions': '92 (W) x 203 (H) x 23 (D) mm', 'Weight': '700 g'} | Access Controls | ZKTeco | Standalone | 345,00 €
ZK-VL-SPEEDFACE-V5L-P-1-W | https://d1x12lhh8s9nlj.cloudfront.net/images/productos/products/ZK-VL-SPEEDFACE-V5L-P-1-W/ZK-VL-SPEEDFACE-V5L-P-1-W.png | ZKTeco | ['ZKTeco', 'Autonomous biometric reader for access and presence control', 'Identification by facial recognition, palm, EM card, fingerprint, password and/or combinations', "Configurable alarm if the person isn't wearing a mask", '5" TFT screen with color & touch', 'Capacity 6.000 faces, 3.000 palms, 6.000 tracks, 10.000 cards and 200.000 logs', 'TCP/IP and WiFi communication', 'Integrated controller (door sensor, push button and relay)', 'Dual sensor camera for face recognition', 'White LED with adjustable brightness', 'Compatible with ZKBioTime 8 software for presence and access management', 'Compatible with ZKBioAccess IVS software for access control management', 'Compatible with ZKBio project software CVSecurity'] | {'Brand': 'ZKTeco', 'Model': 'VL-SPEEDFACE-V5L-P-1-W', 'CPU': '900MHz Dual Core CPU, Memory 512MB RAM 8G Flash', 'Camera': '2 Mpx with dual face recognition sensor\nWDR Low Light with white LED light', 'Read time': '< 1 sec', 'Capacity': 'Up to 6.000 faces, 3.000 palms, 6.000 tracks and 10.000 cards', 'Records': '200.000 registers', 'Identification modes': 'Facial recognition, palm recognition, fingerprint, RFID card, PIN and/or combinations', 'Temperature functions': 'Mask detection alarm (configurable), mask-only opening (configurable)', 'Proximity card': 'EM 125 kHz', 'Screen': '5" TFT color touch screen', 'Communication': 'TCP/IP, WiFi, RS485 and Wiegand', 'Integrated controller': 'Door sensor, push button, relay, Wiegand IN/OUT, alarm input and alarm output', 'Software': 'Access Software: ZKBioAccess IVS ¦ ZKBioCVSecurity\nTime and Attendance Software: ZKBioTime 8.0 ¦ GoTime Cloud', 'Power': 'DC 12 V / 3 A max.', 'Degree of protection': 'Interior', 'Temp. operation': '15º C ~ +30º C', 'Dimensions': '92 (W) x 203 (H) x 23 (D) mm', 'Weight': '700 g'} | Access Controls | ZKTeco | Standalone | 335,00 €
ZK-VL-SPEEDFACE-V5L-RF-P-12-W | https://d1x12lhh8s9nlj.cloudfront.net/images/productos/products/ZK-VL-SPEEDFACE-V5L-RF-P-12-W/ZK-VL-SPEEDFACE-V5L-RF-P-12-W.png | ZKTeco | ['ZKTeco', 'Autonomous biometric reader for access and presence control', 'Identification by face recognition, palm, EM/MF card, password and/or combinations', "Configurable alarm if the person isn't wearing a mask", '5" TFT screen with color & touch', 'Capacity 6.000 faces, 3.000 palms, 10.000 cards and 200.000 registers', 'TCP/IP and WiFi communication', 'Integrated controller (door sensor, push button and relay)', 'Dual sensor camera for face recognition', 'White LED with adjustable brightness', 'Compatible with ZKBioTime 8 software for presence and access management', 'Compatible with ZKBioAccess IVS software for access control management', 'Compatible with ZKBio project software CVSecurity'] | {'Brand': 'ZKTeco', 'Model': 'VL-SPEEDFACE-V5L-RF-P-12-W', 'CPU': '900MHz Dual Core CPU, Memory 512MB RAM 8G Flash', 'Camera': '2 Mpx with dual face recognition sensor\nWDR Low Light with white LED light', 'Read time': '< 1 sec', 'Capacity': 'Up to 6.000 faces, 3.000 palms and 10.000 cards', 'Records': '200.000 registers', 'Identification modes': 'Facial recognition, palm recognition, RFID card, PIN and/or combinations', 'Temperature functions': 'Mask detection alarm (configurable), mask-only opening (configurable)', 'Proximity card': 'EM 125 kHz, MF 13.56 MHz Classic, MF DESFire EV1, MF DESFire EV2, MF Ultralight, MF Ultralight C, MF Plus X, MF Plus S and NTAG213', 'Screen': '5" TFT color touch screen', 'Communication': 'TCP/IP, WiFi, RS485 and Wiegand', 'Integrated controller': 'Door sensor, push button, relay, Wiegand IN/OUT, alarm input and alarm output', 'Software': 'Access Software: ZKBioAccess IVS ¦ ZKBioCVSecurity\nTime and Attendance Software: ZKBioTime 8.0 ¦ GoTime Cloud', 'Power': 'DC 12 V / 3 A max.', 'Degree of protection': 'Interior', 'Temp. operation': '15º C ~ +30º C', 'Dimensions': '92 (W) x 203 (H) x 23 (D) mm', 'Weight': '700 g'} | Access Controls | ZKTeco | Standalone | 330,00 €
ZK-ATLAS-APP-5 | https://d1x12lhh8s9nlj.cloudfront.net/images/productos/products/ZK-ATLAS-APP-5/ZK-ATLAS-APP-5.png | ZKTeco | ['ZKTeco', 'Mobile App for ATLAS Series Access Controllers', 'License up to 5 administrators', 'Access via Android and iOS smartphones', 'User, event and alarm management', 'Remote opening', 'Compatible with ZK-ATLAS-x00 and ZK-ATLAS-x60', 'Licenses of more administrators upon request'] | {'Brand': 'ZKTeco', 'Model': 'SOF-ATLAS-APP-P5', 'Users capacity': 'Up to 5 administrators', 'Operating systems': 'Android / iOS', 'Communication': 'TCP/IP and WiFi', 'Advanced features': 'User management, event and alarm monitoring and remote openings', 'Available languages': 'English, German, Spanish, French, Italian, Portuguese, Polish, Turkish, Romanian, Norwegian, Czech'} | Access Controls | ZKTeco | Software | 100,00 €
ZK-BIOACCESS-10D | https://d1x12lhh8s9nlj.cloudfront.net/images/productos/products/ZK-BIOACCESS-10D/ZK-BIOACCESS-10D.png | ZKTeco | ['ZKTeco', 'Access control software', 'Up to 10 doors', 'Supports devices with Push SDK and Pull SDK protocol', 'Installation on mainframe and access from any web browser', 'Secure SQL database', 'Alarms and events by email', 'Professional monitoring system', 'Complete access control logic', 'Server/Browser Architecture', 'Upgradeable to ZKBioSecurity', 'Non-refundable license (demo available for 60 days in the software itself)', 'Non-cumulative license to ZK-BIOACCESS-xD', 'Includes mobile application for management, monitoring and dynamic QR (1 administrador/50 users included)'] | {'Brand': 'ZKTeco', 'Model': 'SOF-BIOACCESS-10', 'Door Capacity': 'Up to 10 doors', 'Users': '2.000 users', 'Operating system': 'Server: Windows 7/8/10 32Bit and 64Bit\nBrowser access from MAC or Windows', 'Communication': 'TCP/IP and WiFi', 'Communication protocols': 'Push SDK and Pull SDK\nCompatible with ZK-C3, ZK-INBIO and ZK-C2-260 controllers, as well as stand-alone and AI facial recognition terminals', 'Database': 'PostgreSQL', 'Architecture': 'Server/Browser', 'Advanced features': 'Advanced access control and management of thermographic terminals', 'Available languages': 'German, Russian, Italian, Portuguese (Brazil), French, Japanese, Spanish, Arabic, Chinese, English, Polish, Romanian, Turkish'} | Access Controls | ZKTeco | Software | 90,00 €
ZK-BIOACCESS-25D | https://d1x12lhh8s9nlj.cloudfront.net/images/productos/products/ZK-BIOACCESS-25D/ZK-BIOACCESS-25D.png | ZKTeco | ['ZKTeco', 'Access control software', 'Up to 25 doors', 'Supports devices with Push SDK and Pull SDK protocol', 'Installation on mainframe and access from any web browser', 'Secure SQL database', 'Alarms and events by email', 'Professional monitoring system', 'Complete access control logic', 'Server/Browser Architecture', 'Upgradeable to ZKBioSecurity', 'Non-refundable license (demo available for 60 days in the software itself)', 'Non-cumulative license to ZK-BIOACCESS-xD', 'Includes mobile application for management, monitoring and dynamic QR (1 administrador/50 users included)'] | {'Brand': 'ZKTeco', 'Model': 'SOF-BIOACCESS-25', 'Door Capacity': 'Up to 25 doors', 'Users': '5.000 users', 'Operating system': 'Server: Windows 7/8/10 32Bit and 64Bit\nBrowser access from MAC or Windows', 'Communication': 'TCP/IP and WiFi', 'Communication protocols': 'Push SDK and Pull SDK\nCompatible with ZK-C3, ZK-INBIO and ZK-C2-260 controllers, as well as stand-alone and AI facial recognition terminals', 'Database': 'PostgreSQL', 'Architecture': 'Server/Browser', 'Advanced features': 'Advanced access control and management of thermographic terminals', 'Available languages': 'German, Russian, Italian, Portuguese (Brazil), French, Japanese, Spanish, Arabic, Chinese, English, Polish, Romanian, Turkish'} | Access Controls | ZKTeco | Software | 283,00 €
ZK-BIOACCESS-50D | https://d1x12lhh8s9nlj.cloudfront.net/images/productos/products/ZK-BIOACCESS-50D/ZK-BIOACCESS-50D.png | ZKTeco | ['ZKTeco', 'Access control software', 'Up to 50 doors', 'Supports devices with Push SDK and Pull SDK protocol', 'Installation on mainframe and access from any web browser', 'Secure SQL database', 'Alarms and events by email', 'Professional monitoring system', 'Complete access control logic', 'Server/Browser Architecture', 'Upgradeable to ZKBioSecurity', 'Non-refundable license (demo available for 60 days in the software itself)', 'Non-cumulative license to ZK-BIOACCESS-xD', 'Includes mobile application for management, monitoring and dynamic QR (1 administrador/50 users included)'] | {'Brand': 'ZKTeco', 'Model': 'SOF-BIOACCESS-50', 'Door Capacity': 'Up to 50 doors', 'Users': '5.000 users', 'Operating system': 'Server: Windows 7/8/10 32Bit and 64Bit\nBrowser access from MAC or Windows', 'Communication': 'TCP/IP and WiFi', 'Communication protocols': 'Push SDK and Pull SDK\nCompatible with ZK-C3, ZK-INBIO and ZK-C2-260 controllers, as well as stand-alone and AI facial recognition terminals', 'Database': 'PostgreSQL', 'Architecture': 'Server/Browser', 'Advanced features': 'Advanced access control and management of thermographic terminals', 'Available languages': 'German, Russian, Italian, Portuguese (Brazil), French, Japanese, Spanish, Arabic, Chinese, English, Polish, Romanian, Turkish'} | Access Controls | ZKTeco | Software | 603,00 €
ZK-BIOACCESS-5D | https://d1x12lhh8s9nlj.cloudfront.net/images/productos/products/ZK-BIOACCESS-5D/ZK-BIOACCESS-5D.png | ZKTeco | ['ZKTeco', 'Access control software', 'Up to 5 doors', 'Supports devices with Push SDK and Pull SDK protocol', 'Installation on mainframe and access from any web browser', 'Secure SQL database', 'Alarms and events by email', 'Professional monitoring system', 'Complete access control logic', 'Server/Browser Architecture', 'Upgradeable to ZKBioSecurity', 'Non-refundable license (demo available for 60 days in the software itself)', 'Non-cumulative license to ZK-BIOACCESS-xD', 'Includes mobile application for management, monitoring and dynamic QR (1 administrador/50 users included)'] | {'Brand': 'ZKTeco', 'Model': 'SOF-BIOACCESS-5', 'Door capacity': 'Up to 5 doors', 'Users': '2.000 users', 'Operating system': 'Server: Windows 7/8/10 32Bit and 64Bit\nBrowser access from MAC or Windows', 'Communication': 'TCP/IP and WiFi', 'Communication protocols': 'Push SDK and Pull SDK\nCompatible with ZK-C3, ZK-INBIO and ZK-C2-260 controllers, as well as stand-alone and AI facial recognition terminals', 'Database': 'PostgreSQL', 'Architecture': 'Server/Browser', 'Advanced features': 'Advanced access control and management of thermographic terminals', 'Available languages': 'German, Russian, Italian, Portuguese (Brazil), French, Japanese, Spanish, Arabic, Chinese, English, Polish, Romanian, Turkish'} | Access Controls | ZKTeco | Software | 42,00 €
ZK-BIOTIME8-10 | https://d1x12lhh8s9nlj.cloudfront.net/images/productos/products/ZK-BIOTIME8-10/ZK-BIOTIME8-10.png | ZKTeco | ['ZKTeco', 'ZKBioTime 8.0 Time and attendance and access control software', 'Installation on mainframe and access from any web browser', 'Capacity 500 users', 'License for up to 10 devices and 1 mobile app', 'Supports devices with Pull SDK protocol', 'Advanced time attendance and access control management', 'ZKTeco device finder via TCP/IP protocol', 'Management of employees, schedules, shifts and justifications', 'Manual assignment of records', 'Remote GPS tracking', 'Obtaining different reports (Word, Excel, PDF, HTML)', 'Secure database: MySQL, SQL Server or Oracle', 'Real time monitoring', 'Compatible with ZKTeco devices', "Non-refundable license (demo available in the Demos section of Visiotech's website)", 'Non-cumulative license to ZK-BIOTIME8-x'] | {'Brand': 'ZKTeco', 'Model': 'SOF-BIOTIME8-STANDARD-10', 'User capacity': '500 users', 'Device capacity': '10 devices', 'Operating systems': 'Windows 7/8/8.1/10 (64-bit)\nWindows Server/2008/2008 R2/2012/2012 R2/2016/2019', 'Communication': 'TCP/IP and WiFi', 'Database': 'Oracle / SQL Server / MySQL', 'Architecture': 'Server/Browser', 'Reports available': 'Daily, Weekly, Monthly, Department, Flexible, Exception, Absences, Early exit, Late arrival, Registrations', 'Advanced functions': 'Access control\nHuman Resources Management', 'Available languages': 'English, Arabic, Spanish, Russian, French, German, Chinese, Ukrainian, Japanese, Turkish, Italian, Portuguese (European), Italian, Portuguese (European)'} | Access Controls | ZKTeco | Software | 171,00 €
ZK-BIOTIME8-2 | https://d1x12lhh8s9nlj.cloudfront.net/images/productos/products/ZK-BIOTIME8-2/ZK-BIOTIME8-2.png | ZKTeco | ['ZKTeco', 'ZKBioTime 8.0 Time and attendance and access control software', 'Installation on mainframe and access from any web browser', 'Capacity 100 users', 'License for up to 2 devices and 1 mobile app', 'Supports devices with Pull SDK protocol', 'Advanced time attendance and access control management', 'ZKTeco device finder via TCP/IP protocol', 'Management of employees, schedules, shifts and justifications', 'Manual assignment of records', 'Remote GPS tracking', 'Obtaining different reports (Word, Excel, PDF, HTML)', 'Secure database: MySQL, SQL Server or Oracle', 'Real time monitoring', 'Compatible with ZKTeco devices', "Non-refundable license (demo available in the Demos section of Visiotech's website)", 'Non-cumulative license to ZK-BIOTIME8-x'] | {'Brand': 'ZKTeco', 'Model': 'SOF-BIOTIME8-BASIC-2', 'User capacity': '100 users', 'Device capacity': '2 devices', 'Operating systems': 'Windows 7/8/8.1/10 (64-bit)\nWindows Server/2008/2008 R2/2012/2012 R2/2016/2019', 'Communication': 'TCP/IP and WiFi', 'Database': 'Oracle / SQL Server / MySQL', 'Architecture': 'Server/Browser', 'Reports available': 'Daily, Weekly, Monthly, Department, Flexible, Exception, Absences, Early exit, Late arrival, Registrations', 'Advanced functions': 'Access control\nHuman Resources Management', 'Available languages': 'English, Arabic, Spanish, Russian, French, German, Chinese, Ukrainian, Japanese, Turkish, Italian, Portuguese (European), Italian, Portuguese (European)'} | Access Controls | ZKTeco | Software | 34,00 €
ZK-BIOTIMEAPP-20 | https://d1x12lhh8s9nlj.cloudfront.net/images/productos/products/ZK-BIOTIMEAPP-20/ZK-BIOTIMEAPP-20.png | ZKTeco | ['ZKTeco', 'ZKBioTime 8.0 Time and attendance and access control app', 'Smartphone application', 'Capacity for 20 users', 'Advanced time attendance and access control management', 'ZKTeco device finder via TCP/IP protocol', 'Management of employees, schedules, shifts and justifications', 'Manual assignment of records', 'Obtaining different reports (Word, Excel, PDF, HTML)', 'Secure database: MySQL, SQL Server or Oracle', 'Real time monitoring', 'Compatible with ZKTeco devices', 'Non-cumulative license to ZK-BIOTIMEAPP-x'] | {'Brand': 'ZKTeco', 'Model': 'SOF-ZKBIOTIME8 MOBILE APP- 20', 'User capacity': '20 users', 'Operating systems': 'Android and iOS', 'Communication': 'TCP/IP and WiFi', 'Database': 'Oracle / SQL Server / MySQL', 'Reports available': 'Daily, Weekly, Monthly, Department, Flexible, Exception, Absences, Early exit, Late arrival, Registrations', 'Advanced functions': 'Access control\nHuman Resources Management', 'Available languages': 'English, Arabic, Spanish, Russian, French, German, Chinese, Ukrainian, Japanese, Turkish, Italian, Portuguese (European), Italian, Portuguese (European)'} | Access Controls | ZKTeco | Software | 189,00 €
ZK-BIOTIMEAPP-60 | https://d1x12lhh8s9nlj.cloudfront.net/images/productos/products/ZK-BIOTIMEAPP-60/ZK-BIOTIMEAPP-60.png | ZKTeco | ['ZKTeco', 'ZKBioTime 8.0 Time and attendance and access control app', 'Smartphone application', 'Capacity for 60 users', 'Advanced time attendance and access control management', 'ZKTeco device finder via TCP/IP protocol', 'Management of employees, schedules, shifts and justifications', 'Manual assignment of records', 'Obtaining different reports (Word, Excel, PDF, HTML)', 'Secure database: MySQL, SQL Server or Oracle', 'Real time monitoring', 'Compatible with ZKTeco devices', 'Non-cumulative license to ZK-BIOTIMEAPP-x'] | {'Brand': 'ZKTeco', 'Model': 'SOF-ZKBIOTIME8 MOBILE APP- 60', 'User capacity': '60 users', 'Operating systems': 'Android and iOS', 'Communication': 'TCP/IP and WiFi', 'Database': 'Oracle / SQL Server / MySQL', 'Reports available': 'Daily, Weekly, Monthly, Department, Flexible, Exception, Absences, Early exit, Late arrival, Registrations', 'Advanced functions': 'Access control\nHuman Resources Management', 'Available languages': 'English, Arabic, Spanish, Russian, French, German, Chinese, Ukrainian, Japanese, Turkish, Italian, Portuguese (European), Italian, Portuguese (European)'} | Access Controls | ZKTeco | Software | 340,00 €
ZK-SOF-BIOCV-10 | https://d1x12lhh8s9nlj.cloudfront.net/images/productos/products/ZK-SOF-BIOCV-10/ZK-SOF-BIOCV-10.png | ZKTeco | ['ZKTeco', 'Project software', 'Access control module up to 10 doors', 'Supports Push SDK and Pull SDK protocol devices (up to 15 Pull devices included free of charge)', 'Installation on mainframe and access from any web browser', 'Secure SQL database', 'Alarms and events by email', 'Professional monitoring system', 'Complete access control logic', 'Global links between devices', 'Server/Browser Architecture', "Non-refundable license (demo available in the Demos section of Visiotech's website)", 'License not accumulable to ZK-SOF-BIOCV-x'] | {'Brand': 'ZKTeco', 'Model': 'SOF-BIOCV-10', 'Door capacity': 'Up to 10 doors', 'Users': '30.000 users', 'Operating system': 'Server: Windows 7/8/10/11 32Bit and 64Bit ¦ Windows Server 2008/2012/2016/2019\nBrowser access from MAC or Windows', 'Communication': 'TCP/IP and WiFi', 'Communication protocols': 'Push SDK and Pull SDK\nCompatible with ZK-C3 Series and ZK-INBIO Series controllers and with stand-alone and AI facial recognition terminals', 'Database': 'PostgreSQL', 'Architecture': 'Server/Browser', 'Access Control module functions': '- Device management: controllers, stand-alone and readers\n- Management of schedules and access levels\n- Standard functions: multi-gate, anti-passback, multi-card and first card opening lock\n- Advanced functions: global links, global airlock, global anti-passback, capacity control and availability of users\n- Real-time monitoring and virtual map\n- Viewing and exporting records and reports', 'Available languages': 'German, Russian, Italian, Portuguese (Brazil), French, Japanese, Spanish, Arabic, Chinese, English, Polish, Romanian, Turkish'} | Access Controls | ZKTeco | Software | 135,00 €
ZK-SOF-BIOCV-100 | https://d1x12lhh8s9nlj.cloudfront.net/images/productos/products/ZK-SOF-BIOCV-100/ZK-SOF-BIOCV-100.png | ZKTeco | ['ZKTeco', 'Project software', 'Access control module up to 100 doors', 'Supports Push SDK and Pull SDK protocol devices (up to 15 Pull devices included free of charge)', 'Installation on mainframe and access from any web browser', 'Secure SQL database', 'Alarms and events by email', 'Professional monitoring system', 'Complete access control logic', 'Global links between devices', 'Server/Browser Architecture', "Non-refundable license (demo available in the Demos section of Visiotech's website)", 'License not accumulable to ZK-SOF-BIOCV-x'] | {'Brand': 'ZKTeco', 'Model': 'SOF-BIOCV-100', 'Door capacity': 'Up to 100 doors', 'Users': '30.000 users', 'Operating system': 'Server: Windows 7/8/10/11 32Bit and 64Bit ¦ Windows Server 2008/2012/2016/2019\nBrowser access from MAC or Windows', 'Communication': 'TCP/IP and WiFi', 'Communication protocols': 'Push SDK and Pull SDK\nCompatible with ZK-C3 Series and ZK-INBIO Series controllers and with stand-alone and AI facial recognition terminals', 'Database': 'PostgreSQL', 'Architecture': 'Server/Browser', 'Access Control module functions': '- Device management: controllers, stand-alone and readers\n- Management of schedules and access levels\n- Standard functions: multi-gate, anti-passback, multi-card and first card opening lock\n- Advanced functions: global links, global airlock, global anti-passback, capacity control and availability of users\n- Real-time monitoring and virtual map\n- Viewing and exporting records and reports', 'Available languages': 'German, Russian, Italian, Portuguese (Brazil), French, Japanese, Spanish, Arabic, Chinese, English, Polish, Romanian, Turkish'} | Access Controls | ZKTeco | Software | 1445,00 €
ZK-SOF-BIOCV-25 | https://d1x12lhh8s9nlj.cloudfront.net/images/productos/products/ZK-SOF-BIOCV-25/ZK-SOF-BIOCV-25.png | ZKTeco | ['ZKTeco', 'Project software', 'Access control module up to 25 doors', 'Supports Push SDK and Pull SDK protocol devices (up to 15 Pull devices included free of charge)', 'Installation on mainframe and access from any web browser', 'Secure SQL database', 'Alarms and events by email', 'Professional monitoring system', 'Complete access control logic', 'Global links between devices', 'Server/Browser Architecture', "Non-refundable license (demo available in the Demos section of Visiotech's website)", 'License not accumulable to ZK-SOF-BIOCV-x'] | {'Brand': 'ZKTeco', 'Model': 'SOF-BIOCV-25', 'Door capacity': 'Up to 25 doors', 'Users': '30.000 users', 'Operating system': 'Server: Windows 7/8/10/11 32Bit and 64Bit ¦ Windows Server 2008/2012/2016/2019\nBrowser access from MAC or Windows', 'Communication': 'TCP/IP and WiFi', 'Communication protocols': 'Push SDK and Pull SDK\nCompatible with ZK-C3 Series and ZK-INBIO Series controllers and with stand-alone and AI facial recognition terminals', 'Database': 'PostgreSQL', 'Architecture': 'Server/Browser', 'Access Control module functions': '- Device management: controllers, stand-alone and readers\n- Management of schedules and access levels\n- Standard functions: multi-gate, anti-passback, multi-card and first card opening lock\n- Advanced functions: global links, global airlock, global anti-passback, capacity control and availability of users\n- Real-time monitoring and virtual map\n- Viewing and exporting records and reports', 'Available languages': 'German, Russian, Italian, Portuguese (Brazil), French, Japanese, Spanish, Arabic, Chinese, English, Polish, Romanian, Turkish'} | Access Controls | ZKTeco | Software | 328,00 €
ZK-SOF-BIOCV-5 | https://d1x12lhh8s9nlj.cloudfront.net/images/productos/products/ZK-SOF-BIOCV-5/ZK-SOF-BIOCV-5.png | ZKTeco | ['ZKTeco', 'Project software', 'Access control module up to 5 doors', 'Supports Push SDK and Pull SDK protocol devices (up to 15 Pull devices included free of charge)', 'Installation on mainframe and access from any web browser', 'Secure SQL database', 'Alarms and events by email', 'Professional monitoring system', 'Complete access control logic', 'Global links between devices', 'Server/Browser Architecture', "Non-refundable license (demo available in the Demos section of Visiotech's website)", 'License not accumulable to ZK-SOF-BIOCV-x'] | {'Brand': 'ZKTeco', 'Model': 'SOF-BIOCV-5', 'Door capacity': 'Up to 5 doors', 'Users': '1.000 users', 'Operating system': 'Server: Windows 7/8/10/11 32Bit and 64Bit ¦ Windows Server 2008/2012/2016/2019\nBrowser access from MAC or Windows', 'Communication': 'TCP/IP and WiFi', 'Communication protocols': 'Push SDK and Pull SDK\nCompatible with ZK-C3 Series and ZK-INBIO Series controllers and with stand-alone and AI facial recognition terminals', 'Database': 'PostgreSQL', 'Architecture': 'Server/Browser', 'Access Control module functions': '- Device management: controllers, stand-alone and readers\n- Management of schedules and access levels\n- Standard functions: multi-gate, anti-passback, multi-card and first card opening lock\n- Advanced functions: global links, global airlock, global anti-passback, capacity control and availability of users\n- Real-time monitoring and virtual map\n- Viewing and exporting records and reports', 'Available languages': 'German, Russian, Italian, Portuguese (Brazil), French, Japanese, Spanish, Arabic, Chinese, English, Polish, Romanian, Turkish'} | Access Controls | ZKTeco | Software | 76,00 €
ZK-SOF-BIOCV-50 | https://d1x12lhh8s9nlj.cloudfront.net/images/productos/products/ZK-SOF-BIOCV-50/ZK-SOF-BIOCV-50.png | ZKTeco | ['ZKTeco', 'Project software', 'Access control module up to 50 doors', 'Supports Push SDK and Pull SDK protocol devices (up to 15 Pull devices included free of charge)', 'Installation on mainframe and access from any web browser', 'Secure SQL database', 'Alarms and events by email', 'Professional monitoring system', 'Complete access control logic', 'Global links between devices', 'Server/Browser Architecture', "Non-refundable license (demo available in the Demos section of Visiotech's website)", 'License not accumulable to ZK-SOF-BIOCV-x'] | {'Brand': 'ZKTeco', 'Model': 'SOF-BIOCV-50', 'Door capacity': 'Up to 50 doors', 'Users': '30.000 users', 'Operating system': 'Server: Windows 7/8/10/11 32Bit and 64Bit ¦ Windows Server 2008/2012/2016/2019\nBrowser access from MAC or Windows', 'Communication': 'TCP/IP and WiFi', 'Communication protocols': 'Push SDK and Pull SDK\nCompatible with ZK-C3 Series and ZK-INBIO Series controllers and with stand-alone and AI facial recognition terminals', 'Database': 'PostgreSQL', 'Architecture': 'Server/Browser', 'Access Control module functions': '- Device management: controllers, stand-alone and readers\n- Management of schedules and access levels\n- Standard functions: multi-gate, anti-passback, multi-card and first card opening lock\n- Advanced functions: global links, global airlock, global anti-passback, capacity control and availability of users\n- Real-time monitoring and virtual map\n- Viewing and exporting records and reports', 'Available languages': 'German, Russian, Italian, Portuguese (Brazil), French, Japanese, Spanish, Arabic, Chinese, English, Polish, Romanian, Turkish'} | Access Controls | ZKTeco | Software | 689,00 €
ZK-SOF-BIOCV-MBAPP-1ACC | https://d1x12lhh8s9nlj.cloudfront.net/images/productos/products/ZK-SOF-BIOCV-MBAPP-1ACC/ZK-SOF-BIOCV-MBAPP-1ACC.png | N/A | ['ZKTeco', 'APP móvil para software de proyectos ZKBio CVSecurity', 'Licencia hasta 1 administrador', 'Acceso a través de smartphones Android y iOS', 'Gestión de usuarios, eventos y alarmas', 'Apertura de puertas de forma remota', 'Compatible con equipos ZKTeco (Push/Pull)'] | N/A | Access Controls | ZKTeco | Software | 86,00 €
ZK-SOF-BIOCV-MBAPP-200EMP | https://d1x12lhh8s9nlj.cloudfront.net/images/productos/products/ZK-SOF-BIOCV-MBAPP-200EMP/ZK-SOF-BIOCV-MBAPP-200EMP.png | N/A | ['ZKTeco', 'APP móvil para software de proyectos ZKBio CVSecurity', 'Licencia hasta 200 usuarios', 'Acceso a través de smartphones Android y iOS', 'Apertura mediante códigos QR dinámicos', 'Compatible con equipos ZKTeco (Push/Pull)'] | N/A | Access Controls | ZKTeco | Software | 353,00 €
ZK-SOF-BIOCV-MBAPP-300EMP | https://d1x12lhh8s9nlj.cloudfront.net/images/productos/products/ZK-SOF-BIOCV-MBAPP-300EMP/ZK-SOF-BIOCV-MBAPP-300EMP.png | N/A | ['ZKTeco', 'APP móvil para software de proyectos ZKBio CVSecurity', 'Licencia hasta 300 usuarios', 'Acceso a través de smartphones Android y iOS', 'Apertura mediante códigos QR dinámicos', 'Compatible con equipos ZKTeco (Push/Pull)'] | N/A | Access Controls | ZKTeco | Software | 540,00 €
ZK-FHT2300 | https://d1x12lhh8s9nlj.cloudfront.net/images/productos/products/ZK-FHT2300/ZK-FHT2300.png | ZKTeco | ['ZKTeco', 'Bidirectional single-access turnstile', 'Semi-automatic rotary movement of the arms', 'Pitch width of 580 mm', 'Led indicator', 'Mechanical actuation force control system', 'Emergency mode', 'Main turnstile configuration board (opening times, counter, relay inputs)', 'Made of stainless steel SUS304', 'Configuration Modes: one- or two-way with Access Control, free passage in one or two directions', 'Compatible with Plug & Play third-party access control systems', 'Universal covers for card readers'] | {'Brand': 'ZKTeco', 'Model': 'FHT-FHT2300', 'Controller': 'Turnstile control board compatible with any Access Control system', 'Led indicator': 'LED status indicator', 'Arm movement': 'Mechanic Rotation of the arms (pushed by the user)', 'Emergency mode': 'Emergency power loss arm release', 'Security': 'Trio of 9 arms/anti-tailgating safety\nMechanical actuation force control system', 'Compatibility': 'Integrates with any third party Plug & Play Access Control / Universal caps for RFID readers', 'Configuration Modes': 'One or two directions / Free passage in one direction and Access Control in the opposite direction mechanically configured', 'Manufacturing material': 'Stainless steel SUS304', 'Passage speed': '20-25 persons/minute', 'Power': 'AC 110/220 V', 'Temp. operation': '-28º C ~ +60º C', 'Lane Width': '580 mm', 'Dimensions of pass': '580 (w) x 990 (d) mm', 'Dimensions': '2220 (H) x 1395 (W) x 1400 (D) mm', 'Weight': '220 kg', 'Protection': 'Indoor / Outdoor (IP54)'} | Access Controls | ZKTeco | Turnstiles | 4800,00 €
ZK-FHT2300-316 | https://d1x12lhh8s9nlj.cloudfront.net/images/productos/products/ZK-FHT2300-316/ZK-FHT2300-316.png | ZKTeco | ['ZKTeco', 'Bidirectional single-access turnstile', 'Semi-automatic rotary movement of the arms', 'Pitch width of 580 mm', 'Led indicator', 'Mechanical actuation force control system', 'Emergency mode', 'Main turnstile configuration board (opening times, counter, relay inputs)', 'Made of corrosion resistant steel SUS316', 'Configuration Modes: one- or two-way with Access Control, free passage in one or two directions', 'Compatible with Plug & Play third-party access control systems', 'Universal covers for card readers'] | {'Brand': 'ZKTeco', 'Model': 'FHT-FHT2300-316', 'Controller': 'Turnstile control board compatible with any Access Control system', 'Led indicator': 'LED status indicator', 'Arm movement': 'Mechanic Rotation of the arms (pushed by the user)', 'Emergency mode': 'Emergency power loss arm release', 'Security': 'Trio of 9 arms/anti-tailgating safety\nMechanical actuation force control system', 'Compatibility': 'Integrates with any third party Plug & Play Access Control / Universal caps for RFID readers', 'Configuration Modes': 'One or two directions / Free passage in one direction and Access Control in the opposite direction mechanically configured', 'Manufacturing material': 'Anti-corrosion steel SUS316', 'Passage speed': '20-25 persons/minute', 'Power': 'AC 110/220 V', 'Temp. operation': '-28º C ~ +60º C', 'Lane Width': '580 mm', 'Dimensions of pass': '580 (w) x 990 (d) mm', 'Dimensions': '2220 (H) x 1395 (W) x 1400 (D) mm', 'Weight': '220 kg', 'Protection': 'Indoor / Outdoor (IP54)'} | Access Controls | ZKTeco | Turnstiles | 5595,00 €
ZK-FHT2300D-316 | https://d1x12lhh8s9nlj.cloudfront.net/images/productos/products/ZK-FHT2300D-316/ZK-FHT2300D-316.png | ZKTeco | ['ZKTeco', 'Bidirectional two-access reel winch', 'Semi-automatic rotary movement of the arms', 'Pitch width of 580 mm on each side', 'Led indicator', 'Mechanical actuation force control system', 'Emergency mode', 'Main turnstile configuration board (opening times, counter, relay inputs)', 'Made of corrosion resistant steel SUS316', 'Configuration Modes: one- or two-way with Access Control, free passage in one or two directions', 'Compatible with Plug & Play third-party access control systems', 'Universal covers for card readers'] | {'Brand': 'ZKTeco', 'Model': 'FHT-FHT2300D-316', 'Controller': 'Turnstile control board compatible with any Access Control system', 'Led indicator': 'LED status indicator', 'Arm movement': 'Mechanic Rotation of the arms (pushed by the user)', 'Emergency mode': 'Emergency power loss arm release', 'Security': 'Trio of 9 arms on each side / Anti-tailgating safety\nMechanical actuation force control system', 'Compatibility': 'Integrates with any third party Plug & Play Access Control / Universal caps for RFID readers', 'Configuration Modes': 'One or two directions / Free passage in one direction and Access Control in the opposite direction mechanically configured', 'Manufacturing material': 'Anti-corrosion steel SUS316', 'Passage speed': '20-25 persons/minute', 'Power': 'AC 110/220 V', 'Temp. operation': '-28º C ~ +60º C', 'Lane Width': '580 mm', 'Dimensions of pass': '580 (w) x 990 (d) mm', 'Dimensions': '2220 (H) x 1395 (W) x 2018 (D) mm', 'Weight': '272 kg', 'Protection': 'Indoor / Outdoor (IP54)'} | Access Controls | ZKTeco | Turnstiles | 9830,00 €
ZK-MTS1000-PRO | https://d1x12lhh8s9nlj.cloudfront.net/images/productos/products/ZK-MTS1000-PRO/ZK-MTS1000-PRO.png | ZKTeco | ['ZKTeco', 'Bidirectional single-access tripod turnstile', 'Semi-automatic rotary movement of the arms', 'Pitch width of 550 mm', 'Led indicator', 'Mechanical actuation force control system', 'Emergency mode', 'Main turnstile configuration board (opening times, counter, relay inputs)', 'Made of stainless steel SUS304', 'Configuration Modes: one- or two-way with Access Control, free passage in one or two directions', 'Compatible with Plug & Play third-party access control systems', 'Universal card reader covers (suitable for ZK-KR310 or similar)'] | {'Brand': 'ZKTeco', 'Model': 'TS-MTS1000', 'Controller': 'Turnstile control board compatible with any Access Control system', 'Led indicator': 'LED turnstile status indicators', 'Arm movement': 'Mechanic Rotation of the arms (pushed by the user)', 'Emergency mode': 'Emergency folding of arms in case of power loss', 'Security': '3 arms / Anti-tailgating safety\nMechanical actuation force control system', 'Compatibility': 'Integrates with any third party Plug & Play Access Control / Universal caps for RFID readers', 'Configuration Modes': 'One or two directions / Free passage in one direction and Access Control in the opposite direction mechanically configured', 'Manufacturing material': 'Stainless steel SUS304 and acrylic top cover', 'Power': 'Power: AC 110/220 V\nConsumption: 10 W (idle), 40 W (when unlocking)', 'Temp. operation': '-28º C ~ +60º C', 'Lane Width': '550 mm', 'Dimensions of pass': '550 (w) x 250 (d) mm', 'Dimensions': '950 (H) x 320 (W) x 250 (D) mm', 'Weight': '35 kg', 'Protection': 'Interior'} | Access Controls | ZKTeco | Turnstiles | 450,00 €
ZK-SBT2000S | https://d1x12lhh8s9nlj.cloudfront.net/images/productos/products/ZK-SBT2000S/ZK-SBT2000S.png | ZKTeco | ['ZKTeco', 'Single-entry, two-way motorized gate turnstile', 'Automatic movement of the acrylic barrier in the walking direction', 'Brushless brushed motor', 'Pitch width of 900 mm over the pole', 'Handicapped accessible', 'Emergency mode', 'Main board for Turnstile configuration (opening times, counter, relay inputs) with display', 'Made of stainless steel SUS304 and acrylic barrier', 'Configuration Modes: one-way or two-way, free passage in one or two directions', 'Compatible with third-party Plug & Play Access Control systems', 'Ergonomic design', 'Universal cover for card readers'] | {'Brand': 'ZKTeco', 'Model': 'TS-SBT2000S-SS', 'Controller': 'Winch control board with display compatible with any Access Control system', 'Led indicator': 'LED status indicator', 'Barrier movement': 'Opening angle of the acrylic barrier in the direction of travel (entry or exit)', 'Emergency mode': 'Opening of the emergency barrier with fire signal', 'Compatibility': 'Integrates with any third party Plug & Play Access Control / Universal cover for RFID readers', 'Configuration Modes': 'One or two directions / Free passage in one direction and Access Control in the opposite direction', 'Manufacturing material': 'Stainless steel SUS304 with acrylic door and lid', 'Infrared sensor': 'Sensor A', 'Reliability': 'Brushless brushed motor\n5.000.000 of cycles', 'Power': 'AC 110/220 V', 'Temp. operation': '-15º C ~ +60º C', 'Lane Width': '900 mm', 'Dimensions of pass': '900 (W) x 202 (D) (suitable for persons with reduced mobility)', 'Dimensions': '1109 (H) x 187 (W) x 202 (D) mm', 'Weight': '24 kg', 'Protection': 'Interior'} | Access Controls | ZKTeco | Turnstiles | 1050,00 €
ZK-SBTL7000 | https://d1x12lhh8s9nlj.cloudfront.net/images/productos/products/ZK-SBTL7000/ZK-SBTL7000.png | ZKTeco | ['ZKTeco', 'Single-entry, two-way motorized gate turnstile', 'Automatic movement of the acrylic barrier in the walking direction', 'Brushless brushed motor', '660 mm lane width with ultra-thin poles', 'Led indicator', 'Emergency mode', 'Main board for Turnstile configuration (opening times, counter, relay inputs) with display', 'Secondary connection plate for easy connection to the main plate', 'Made of painted stainless steel and acrylic barriers', 'Configuration Modes: one-way or two-way, free passage in one or two directions', 'Compatible with third-party Plug & Play Access Control systems', 'Sleek and ergonomic design', 'Universal covers for card readers'] | {'Brand': 'ZKTeco', 'Model': 'TS-SBTL7000', 'Controller': 'Winch control board with display compatible with any Access Control system', 'Led indicator': 'LED turnstile status indicators', 'Barrier movement': 'Opening angle of the acrylic barrier in the direction of travel (entry or exit)', 'Emergency mode': 'Emergency barrier opening with fire signal', 'Security': 'Anti-tailgating configurable with sound and shutdown', 'Compatibility': 'Integrates with any third party Plug & Play Access Control / Universal caps for RFID readers', 'Configuration Modes': 'One or two directions / Free passage in one direction and Access Control in the opposite direction', 'Infrared sensor': '6 infrared sensor pairs', 'Manufacturing material': 'Painted stainless steel with acrylic doors and covers', 'Passage speed': '30 persons/minute', 'Reliability': 'Brushless brushed motor\n5.000.000 of cycles', 'Power': 'AC 110/220 V / 30 W max.', 'Temp. operation': '-20º C ~ +70º C', 'Lane Width': '660 mm', 'Dimensions of pass': '660 (W) x 1200 (D) mm (suitable for persons with reduced mobility)', 'Dimensions': '1028 (H) x 150 (W) x 1200 (D) mm', 'Weight': '60 kg (each unit)', 'Protection': 'Interior'} | Access Controls | ZKTeco | Turnstiles | 4010,00 €
ZK-SBTL8000 | https://d1x12lhh8s9nlj.cloudfront.net/images/productos/products/ZK-SBTL8000/ZK-SBTL8000.png | ZKTeco | ['ZKTeco', 'Single-entry, two-way motorized gate turnstile', 'Automatic movement of the tempered glass barrier in the direction of travel', 'Brushed motor', '660 mm lane width with ultra-thin poles', 'Led indicator', 'Emergency mode', 'Main board for Turnstile configuration (opening times, counter, relay inputs) with display', 'Secondary board for connection to main board', 'Made of SUS304 stainless steel and tempered glass barriers', 'Configuration Modes: one-way or two-way, free passage in one or two directions', 'Compatible with third-party Plug & Play Access Control systems', 'Ergonomic design', 'Universal covers for card readers'] | {'Brand': 'ZKTeco', 'Model': 'TS-SBTL8000', 'Controller': 'Winch control board with display compatible with any Access Control system', 'Led indicator': 'LED turnstile status indicators', 'Barrier movement': 'Opening angle of the tempered glass barrier in the direction of travel (entry or exit)', 'Emergency mode': 'Emergency barrier opening with fire signal', 'Security': 'Anti-tailgating configurable with sound and shutdown', 'Compatibility': 'Integrates with any third party Plug & Play Access Control / Universal caps for RFID readers', 'Configuration Modes': 'One or two directions / Free passage in one direction and Access Control in the opposite direction mechanically configured', 'Manufacturing material': 'Stainless steel SUS304 with acrylic doors and PC lids', 'Reliability': 'Brushed motor\n3.000.000 of cycles', 'Power': 'AC 100~120/200~240 V', 'Temp. operation': '-28º C ~ +60º C', 'Lane Width': '660 mm', 'Dimensions of pass': '660 (w) x 1600 (d) mm', 'Dimensions': '1023 (H) x 140 (W) x 1600 (D) mm', 'Weight': '75 kg (each unit)', 'Protection': 'Interior'} | Access Controls | ZKTeco | Turnstiles | 6176,00 €
ZK-TS-MARS-PRO-F1000 | https://d1x12lhh8s9nlj.cloudfront.net/images/productos/products/ZK-TS-MARS-PRO-F1000/ZK-TS-MARS-PRO-F1000.png | ZKTeco | ['ZKTeco', 'Motorized walkway turnstile with a single bidirectional access', 'Automatic retracting movement of the acrylic barrier', 'Brushless motor: 10.000.000 maintenance-free cycles', '600 mm lane width with ultra-thin poles', 'Led indicator', 'Emergency mode', 'Main board for Turnstile configuration (opening times, counter, relay inputs) with display', 'Secondary board for connection to main board', 'Made of SPCC steel and acrylic barriers', 'Configuration Modes: one-way or two-way, free passage in one or two directions', 'Compatible with third-party Plug & Play Access Control systems', 'Universal covers for card readers'] | {'Brand': 'ZKTeco', 'Model': 'TS-MARS-PRO-F1000', 'Controller': 'Winch control board with display compatible with any Access Control system', 'Led indicator': 'LED status indicator', 'Barrier movement': 'Retractable folding for opening of the acrylic barrier inside the Turnstile', 'Emergency mode': 'Emergency barrier opening with fire signal', 'Security': 'Anti-tailgating configurable with sound and shutdown', 'Compatibility': 'Integrates with any third party Plug & Play Access Control / Universal caps for RFID readers', 'Configuration Modes': 'One or two directions / Free passage in one direction and Access Control in the opposite direction', 'Manufacturing material': 'SPCC steel with acrylic doors and PC lids', 'Passage speed': '30 persons/minute', 'Infrared sensor': '16 infrared sensor pairs', 'Engine': 'Brushless motor\n10.000.000 of cycles', 'Power': 'AC 110/220 V / 50 W max.', 'Temp. operation': '-25º C ~ +65º C', 'Lane Width': '600 mm', 'Dimensions of pass': '600 (w) x 1360 (d) mm', 'Dimensions': '1010 (H) x 180 (W) x 1360 (D) mm', 'Weight': '58 kg (each unit)', 'Protection': 'Interior'} | Access Controls | ZKTeco | Turnstiles | 3300,00 €
ZK-TS-MARS-PRO-F1200 | https://d1x12lhh8s9nlj.cloudfront.net/images/productos/products/ZK-TS-MARS-PRO-F1200/ZK-TS-MARS-PRO-F1200.png | ZKTeco | ['ZKTeco', 'Bi-directional twin-aisle motorized double aisle turnstile', 'Automatic retracting movement of the acrylic barrier', 'Brushless motor: 10.000.000 maintenance-free cycles', '600 mm lane width with ultra-thin poles', 'Led indicator', 'Emergency mode', 'Main board for Turnstile configuration (opening times, counter, relay inputs) with display', 'Secondary board for connection to main board', 'Made of SPCC steel and acrylic barriers', 'Configuration Modes: one-way or two-way, free passage in one or two directions', 'Compatible with third-party Plug & Play Access Control systems', 'Universal covers for card readers', 'Each unit adds an additional aisle to ZK-TS-MARS-PRO-F1000', 'ZK-TS-MARS-PRO-F1000 required for complete installation'] | {'Brand': 'ZKTeco', 'Model': 'TS-MARS-PRO-F1200', 'Controller': 'Winch control board with display compatible with any Access Control system', 'Led indicator': 'LED status indicator', 'Barrier movement': 'Retractable folding for opening of the acrylic barrier inside the Turnstile', 'Emergency mode': 'Emergency barrier opening with fire signal', 'Security': 'Anti-tailgating configurable with sound and shutdown', 'Compatibility': 'Integrates with any third party Plug & Play Access Control / Universal caps for RFID readers', 'Configuration Modes': 'One or two directions / Free passage in one direction and Access Control in the opposite direction', 'Manufacturing material': 'SPCC steel with acrylic doors and PC lids', 'Passage speed': '30 persons/minute', 'Infrared sensor': '16 infrared sensor pairs', 'Engine': 'Brushless motor\n10.000.000 of cycles', 'Power': 'AC 110/220 V / 50 W max.', 'Temp. operation': '-25º C ~ +65º C', 'Lane Width': '600 mm (intermediate lathe, size 300 mm)', 'Dimensions of pass': '300 (w) x 1360 (d) mm', 'Dimensions': '1010 (H) x 180 (W) x 1360 (D) mm', 'Weight': '75 kg', 'Protection': 'Interior'} | Access Controls | ZKTeco | Turnstiles | 4985,00 €
ZK-TS-MARS-PRO-S1000 | https://d1x12lhh8s9nlj.cloudfront.net/images/productos/products/ZK-TS-MARS-PRO-S1000/ZK-TS-MARS-PRO-S1000.png | ZKTeco | ['ZKTeco', 'Single-entry, two-way motorized gate turnstile', 'Automatic movement of the acrylic barrier in the walking direction', 'Servomotor: initial accelerated and final decelerated gate movement', '650 mm lane width with ultra-thin poles', 'Led indicator', 'Emergency mode', 'Main board for Turnstile configuration (opening times, counter, relay inputs) with display', 'Secondary board for connection to main board', 'Made of SPCC steel and acrylic barriers', 'Configuration Modes: one-way or two-way, free passage in one or two directions', 'Compatible with third-party Plug & Play Access Control systems', 'Ergonomic design', 'Universal covers for card readers'] | {'Brand': 'ZKTeco', 'Model': 'TS-MARS-PRO-S1000', 'Controller': 'Winch control board with display compatible with any Access Control system', 'Led indicator': 'LED status indicator', 'Barrier movement': 'Opening angle of the acrylic barrier in the direction of travel (entry or exit)', 'Emergency mode': 'Emergency barrier opening with fire signal', 'Security': 'Anti-tailgating configurable with sound and shutdown', 'Compatibility': 'Integrates with any third party Plug & Play Access Control / Universal caps for RFID readers', 'Configuration Modes': 'One or two directions / Free passage in one direction and Access Control in the opposite direction', 'Manufacturing material': 'SPCC steel with acrylic doors and PC lids', 'Passage speed': '30 persons/minute', 'Infrared sensor': '16 infrared sensor pairs', 'Reliability': 'Servomotor\n10.000.000 of cycles', 'Power': 'AC 110/220 V / 70 W max.', 'Temp. operation': '-20º C ~ +65º C', 'Lane Width': '650 mm', 'Dimensions of pass': '650 (w) x 1360 (d) mm', 'Dimensions': '1020 (H) x 120 (W) x 1360 (D) mm', 'Weight': '55 kg (each unit)', 'Protection': 'Interior'} | Access Controls | ZKTeco | Turnstiles | 3995,00 €
ZK-TS-MARS-PRO-S1200 | https://d1x12lhh8s9nlj.cloudfront.net/images/productos/products/ZK-TS-MARS-PRO-S1200/ZK-TS-MARS-PRO-S1200.png | ZKTeco | ['ZKTeco', 'Bi-directional two-gantry double motorized gate lathe', 'Automatic movement of the acrylic barrier in the walking direction', 'Servomotor: initial accelerated and final decelerated gate movement', '650 mm lane width with ultra-thin poles', 'Led indicator', 'Emergency mode', 'Main board for Turnstile configuration (opening times, counter, relay inputs) with display', 'Secondary board for connection to main board', 'Made of SPCC steel and acrylic barriers', 'Configuration Modes: one-way or two-way, free passage in one or two directions', 'Compatible with third-party Plug & Play Access Control systems', 'Ergonomic design', 'Universal covers for card readers', 'Each unit adds an additional aisle to ZK-TS-MARS-PRO-S1000', 'ZK-TS-MARS-PRO-S1000 required for complete installation'] | {'Brand': 'ZKTeco', 'Model': 'TS-MARS-PRO-S1200', 'Controller': 'Winch control board with display compatible with any Access Control system', 'Led indicator': 'LED status indicator', 'Barrier movement': 'Opening angle of the acrylic barrier in the direction of travel (entry or exit)', 'Emergency mode': 'Emergency barrier opening with fire signal', 'Security': 'Anti-tailgating configurable with sound and shutdown', 'Compatibility': 'Integrates with any third party Plug & Play Access Control / Universal caps for RFID readers', 'Configuration Modes': 'One or two directions / Free passage in one direction and Access Control in the opposite direction', 'Manufacturing material': 'SPCC steel with acrylic doors and PC lids', 'Passage speed': '30 persons/minute', 'Infrared sensor': '16 infrared sensor pairs', 'Reliability': 'Servomotor\n10.000.000 of cycles', 'Power': 'AC 110/220 V / 70 W max.', 'Temp. operation': '-20º C ~ +65º C', 'Lane Width': '650 mm (intermediate lathe, size 325 mm)', 'Dimensions of pass': '325 (w) x 1360 (d) mm', 'Dimensions': '1020 (H) x 120 (W) x 1360 (D) mm', 'Weight': '65 kg', 'Protection': 'Interior'} | Access Controls | ZKTeco | Turnstiles | 3300,00 €
ZK-TS1000-PRO | https://d1x12lhh8s9nlj.cloudfront.net/images/productos/products/ZK-TS1000-PRO/ZK-TS1000-PRO.png | ZKTeco | ['ZKTeco', 'Bidirectional single-access tripod turnstile', 'Semi-automatic rotary movement of the arms', 'Pitch width of 550 mm', 'Led indicator', 'Mechanical actuation force control system', 'Emergency mode', 'Main turnstile configuration board (opening times, counter, relay inputs)', 'Made of stainless steel SUS304', 'Configuration Modes: one- or two-way with Access Control, free passage in one or two directions', 'Compatible with Plug & Play third-party access control systems', 'Universal covers for card readers'] | {'Brand': 'ZKTeco', 'Model': 'TS-TS1000-PRO', 'Controller': 'Turnstile control board compatible with any Access Control system', 'Led indicator': 'LED status indicator', 'Arm movement': 'Mechanic Rotation of the arms (pushed by the user)', 'Emergency mode': 'Emergency folding of arms in case of power loss', 'Security': '3 arms / Anti-tailgating safety\nMechanical actuation force control system', 'Compatibility': 'Integrates with any third party Plug & Play Access Control / Universal caps for RFID readers', 'Configuration Modes': 'One or two directions / Free passage in one direction and Access Control in the opposite direction mechanically configured', 'Manufacturing material': 'Stainless steel SUS304 and PC caps', 'Power': 'Power: AC 110/220 V\nConsumption: 68 W (start), 15 W (idle), 60 W (unlocked)', 'Temp. operation': '-28º C ~ +60º C', 'Lane Width': '550 mm', 'Dimensions of pass': '550 (w) x 520 (d) mm', 'Dimensions': '1010 (H) x 310 (W) x 520 (D) mm', 'Weight': '35 kg', 'Protection': 'Interior'} | Access Controls | ZKTeco | Turnstiles | 499,00 €
ZK-TS2000-PRO | https://d1x12lhh8s9nlj.cloudfront.net/images/productos/products/ZK-TS2000-PRO/ZK-TS2000-PRO.png | ZKTeco | ['ZKTeco', 'Bidirectional single-access tripod turnstile', 'Double support for greater stability', 'Semi-automatic rotary movement of the arms', 'Pitch width of 550 mm', 'Led indicator', 'Mechanical actuation force control system', 'Emergency mode', 'Turnstile main configuration board (opening times, counter, relay inputs)', 'Made of stainless steel SUS304', 'Configuration Modes: one- or two-way with Access Control, free passage in one or two directions', 'Compatible with Plug & Play third-party access control systems', 'Universal covers for card readers'] | {'Brand': 'ZKTeco', 'Model': 'TS-TS2000-PRO', 'Controller': 'Turnstile control board compatible with any Access Control system', 'Led indicator': 'LED turnstile status indicators', 'Arm movement': 'Mechanic Rotation of the arms (pushed by the user)', 'Emergency mode': 'Emergency folding of arms in case of power loss', 'Security': '3 arms / Anti-tailgating safety\nMechanical actuation force control system', 'Compatibility': 'Integrates with any third party Plug & Play Access Control / Universal caps for RFID readers', 'Configuration Modes': 'One or two directions / Free passage in one direction and Access Control in the opposite direction mechanically configured', 'Manufacturing material': 'Stainless steel SUS304 and PC caps', 'Power': 'Power: AC 110/220 V\nConsumption: 73 W (start), 20 W (idle), 63 W (unlocked)', 'Temp. operation': '-28º C ~ +60º C', 'Lane Width': '550 mm', 'Dimensions of pass': '550 (w) x 1100 (d) mm', 'Dimensions': '987 (H) x 280 (W) x 1100 (D) mm', 'Weight': '42 kg', 'Protection': 'Interior'} | Access Controls | ZKTeco | Turnstiles | 770,00 €
ZK-BG-BRACKET | https://d1x12lhh8s9nlj.cloudfront.net/images/productos/products/ZK-BG-BRACKET/ZK-BG-BRACKET.png | ZKTeco | ['ZKTeco', 'Vertical support for parking barrier arm', 'Adjustable height between 77 and 102 cm', 'Necessary for boom barriers of 6 meters', 'Compatible with ZK-PROBG30xx'] | {'Brand': 'ZKTeco', 'Model': 'ACC-PB-BRS-W', 'Compatibility': 'Parking barriers ZK-PROBG30xx\nNecessary for boom barriers of 6 meters', 'Dimensions': '77 ~ 102 (H) x 10 (W) x 5 (D) cm', 'Material': 'Steel', 'Finished': 'White paint covering', 'Weight': '2 kg'} | Access Controls | ZKTeco | Parking Barriers | 39,00 €
ZK-BG1000-BOOM130-L | https://d1x12lhh8s9nlj.cloudfront.net/images/productos/products/ZK-BG1000-BOOM130-L/ZK-BG1000-BOOM130-L.png | ZKTeco | ['ZKTeco', 'Parking barrier arm', 'Straight arm 3 meters long', 'LED status indicators', 'Anti-collision rubber strip', 'For indoor or outdoor use', 'Easy installation', 'Compatible with ZK-BG1000x'] | {'Brand': 'ZKTeco', 'Model': 'ACC-BG1000-BOOM130-L', 'Type of arm': 'Straight arm', 'Arm length': '3 m', 'Characteristics': 'LED status indicators\nAnti-collision rubber strip', 'Material': 'Aluminium alloy', 'Finished': 'White paint coating with red stripes'} | Access Controls | ZKTeco | Parking Barriers | 163,00 €
ZK-BG1000-BOOM145-L | https://d1x12lhh8s9nlj.cloudfront.net/images/productos/products/ZK-BG1000-BOOM145-L/ZK-BG1000-BOOM145-L.png | ZKTeco | ['ZKTeco', 'Parking barrier arm', 'Straight arm 4.5 meters long', 'LED status indicators', 'Anti-collision rubber strip', 'For indoor or outdoor use', 'Easy installation', 'Compatible with ZK-BG1000x'] | {'Brand': 'ZKTeco', 'Model': 'ACC-BG1000-BOOM145-L', 'Type of arm': 'Straight arm', 'Arm length': '4.5 m', 'Characteristics': 'LED status indicators\nAnti-collision rubber strip', 'Material': 'Aluminium alloy', 'Finished': 'White paint coating with red stripes'} | Access Controls | ZKTeco | Parking Barriers | 232,00 €
ZK-BG1000L | https://d1x12lhh8s9nlj.cloudfront.net/images/productos/products/ZK-BG1000L/ZK-BG1000L.png | ZKTeco | ['ZKTeco', 'Parking barrier', 'Without arm (suitable for arm lengths up to 4.5 meters)', 'Opening to the left', 'LED indicators', 'Brushless brushed motor', 'Adjustable operating speed', 'Emergency opening', 'Collision recognition', 'Adjustable vehicle passage', 'Supports battery backup', 'Low energy consumption', 'Wide operating temperature range', 'It is necessary to install the arm for the barrier to function', 'Includes two remotes for remote control', 'Do not connect the ZK-VR10 radar and boom LEDs simultaneously to the barrier plate'] | {'Brand': 'ZKTeco', 'Model': 'PB-BG1000L', 'LED indicators': 'LED barrier status indicators', 'Barrier movement': 'Ascent and descent', 'Emergency mode': 'Manual opening of emergency barrier', 'Security': 'Stopping and/or return of barrier in case of blockage', 'Engine type': 'Brushless motor', 'Reliability': '3.000.000 of cycles', 'Power': 'AC 110/220 V / DC Battery 24 V', 'Remote control distance': '≥ 30 m', 'Temp. operation': '-35º C ~ +70º C', 'Type of arm': 'Without arm (suitable for arm lengths up to 4.5 meters)', 'Maximum operating speed': '1.5 s (arm of 3 meters)\n2.5 s (arm of 4.5 meters)', 'Dimensions': '1020 (H) x 350 (W) x 300 (D) mm', 'Weight': '45 kg'} | Access Controls | ZKTeco | Parking Barriers | 645,00 €
ZK-BG1000R | https://d1x12lhh8s9nlj.cloudfront.net/images/productos/products/ZK-BG1000R/ZK-BG1000R.png | ZKTeco | ['ZKTeco', 'Parking barrier', 'Without arm (suitable for arm lengths up to 4.5 meters)', 'Opening to the right', 'LED indicators', 'Brushless brushed motor', 'Adjustable operating speed', 'Emergency opening', 'Collision recognition', 'Adjustable vehicle passage', 'Supports battery backup', 'Low energy consumption', 'Wide operating temperature range', 'It is necessary to install the arm for the barrier to function', 'Includes two remotes for remote control', 'Do not connect the ZK-VR10 radar and boom LEDs simultaneously to the barrier plate'] | {'Brand': 'ZKTeco', 'Model': 'PB-BG1000R', 'LED indicators': 'LED barrier status indicators', 'Barrier movement': 'Ascent and descent', 'Emergency mode': 'Manual opening of emergency barrier', 'Security': 'Stopping and/or return of barrier in case of blockage', 'Engine type': 'Brushless electric motor', 'Reliability': '3.000.000 of cycles', 'Power': 'AC 110/220 V / DC Battery 24 V', 'Remote control distance': '≥ 30 m', 'Temp. operation': '-35º C ~ +70º C', 'Type of arm': 'Without arm (suitable for arm lengths up to 4.5 meters)', 'Maximum operating speed': '1.5 s (arm of 3 meters)\n2.5 s (arm of 4.5 meters)', 'Dimensions': '1020 (H) x 350 (W) x 300 (D) mm', 'Weight': '45 kg'} | Access Controls | ZKTeco | Parking Barriers | 645,00 €
ZK-PB-BG1000L-KIT | https://d1x12lhh8s9nlj.cloudfront.net/images/productos/products/ZK-PB-BG1000L-KIT/ZK-PB-BG1000L-KIT.png | N/A | ['ZKTeco', 'Parking solution kit', 'Formed by: ZK-BG1000L parking barrier cabinet, ZK-VR10 vehicle radar and ZK-IPC-AI-DL-852Q28B-LP LPR camera', 'Without arm (suitable for straight arm up to 4.5 m)', 'Opening to the left', 'Includes two remotes for remote control'] | N/A | Access Controls | ZKTeco | Parking Barriers | 1284,00 €
ZK-PB-BG1000R-KIT | https://d1x12lhh8s9nlj.cloudfront.net/images/productos/products/ZK-PB-BG1000R-KIT/ZK-PB-BG1000R-KIT.png | N/A | ['ZKTeco', 'Parking solution kit', 'Formed by: ZK-BG1000L parking barrier cabinet, ZK-VR10 vehicle radar and ZK-IPC-AI-DL-852Q28B-LP LPR camera', 'Without arm (suitable for straight arm up to 4.5 m)', 'Opening to the right', 'Includes two remotes for remote control'] | {} | Access Controls | ZKTeco | Parking Barriers | 1284,00 €
ZK-PB-PROBG3030L-LED | https://d1x12lhh8s9nlj.cloudfront.net/images/productos/products/ZK-PB-PROBG3030L-LED/ZK-PB-PROBG3030L-LED.png | ZKTeco | ['ZKTeco', 'High performance parking barrier', 'Without arm (suitable for straight arm of 3 m)', 'Opening to the left', 'LED indicators', 'Servomotor', 'Adjustable operating speed', 'Emergency opening', 'Collision recognition', 'Adjustable vehicle passage', 'Supports battery backup', 'Low energy consumption', 'Wide operating temperature range', 'Suitable for exterior IP54', 'It is necessary to install the arm for the barrier to function', 'Includes two remotes for remote control'] | {'Brand': 'ZKTeco', 'Model': 'PB-PROBG3030L-LED', 'Led indicator': 'LED barrier status indicators', 'Barrier movement': 'Ascent and descent', 'Emergency mode': 'Manual opening of emergency barrier', 'Security': 'Stopping and/or return of barrier in case of blockage', 'Engine type': 'Servomotor', 'Reliability': '5.000.000 of cycles', 'Power': 'AC 110/220 V / DC Battery 24 V', 'Remote control distance': '≥ 30 m', 'Temp. operation': '-40º C ~ +75º C', 'Type of arm': 'Without arm (suitable for straight arm of 3 m)', 'Maximum operating speed': '0.9 s', 'Post material': 'Powder coated steel', 'Dimensions': '1000 (H) x 360 (W) x 330 (D) mm', 'Weight': '48 kg', 'Protection': 'IP54'} | Access Controls | ZKTeco | Parking Barriers | 969,00 €
ZK-PB-PROBG3030R-LED | https://d1x12lhh8s9nlj.cloudfront.net/images/productos/products/ZK-PB-PROBG3030R-LED/ZK-PB-PROBG3030R-LED.png | ZKTeco | ['ZKTeco', 'High performance parking barrier', 'Without arm (suitable for straight arm of 3 m)', 'Opening to the right', 'LED indicators', 'Servomotor', 'Adjustable operating speed', 'Emergency opening', 'Collision recognition', 'Adjustable vehicle passage', 'Supports battery backup', 'Low energy consumption', 'Wide operating temperature range', 'Suitable for exterior IP54', 'It is necessary to install the arm for the barrier to function', 'Includes two remotes for remote control'] | {'Brand': 'ZKTeco', 'Model': 'PB-PROBG3030R-LED', 'Led indicator': 'LED barrier status indicators', 'Barrier movement': 'Ascent and descent', 'Emergency mode': 'Manual opening of emergency barrier', 'Security': 'Stopping and/or return of barrier in case of blockage', 'Engine type': 'Servomotor', 'Reliability': '5.000.000 of cycles', 'Power': 'AC 110/220 V / DC Battery 24 V', 'Remote control distance': '≥ 30 m', 'Temp. operation': '-40º C ~ +75º C', 'Type of arm': 'Without arm (suitable for straight arm of 3 m)', 'Maximum operating speed': '0.9 s', 'Post material': 'Powder coated steel', 'Dimensions': '1000 (H) x 360 (W) x 330 (D) mm', 'Weight': '48 kg', 'Protection': 'IP54'} | Access Controls | ZKTeco | Parking Barriers | 969,00 €
ZK-PLOCK2 | https://d1x12lhh8s9nlj.cloudfront.net/images/productos/products/ZK-PLOCK2/ZK-PLOCK2.png | ZKTeco | ['ZKTeco', 'Personal parking barrier', 'Automatic drive', 'Opening and locking by remote control or sensor', 'Manual release', 'Audible alarm', 'Battery powered', 'Surface installation', 'Suitable for exterior IP67'] | {'Brand': 'ZKTeco', 'Model': 'PLOCK2', 'Barrier movement': 'Folding 180º with automatic actuation', 'Opening/closing speed': '< 6 sec', 'Operation': 'Remote control (≤ 20 m)\nSensor (≤ 15 m)\nManual release', 'Security': 'Audible alarm\nSupports up to 2 tons of point weight\nHeight with closed barrier: 420 mm', 'Power': 'DC battery 6 V (4 batteries LR20 included)', 'Temp. operation': '-10º C ~ +55º C', 'Material': 'Powder coated steel', 'Dimensions': '460 (H) x 460 (W) x 75 (D) mm', 'Weight': '8 kg', 'Protection': 'EXTERIOR IP67'} | Access Controls | ZKTeco | Parking Barriers | 126,00 €
ZK-PROBG-BOOM130-L | https://d1x12lhh8s9nlj.cloudfront.net/images/productos/products/ZK-PROBG-BOOM130-L/ZK-PROBG-BOOM130-L.png | ZKTeco | ['ZKTeco', 'Parking barrier arm', 'Straight arm 3 meters long', 'LED status indicators', 'Anti-collision rubber strip', 'For indoor or outdoor use', 'Easy installation', 'Compatible with ZK-PROBG30xx'] | {'Brand': 'ZKTeco', 'Model': 'ACC-PROBG-BOOM130-L', 'Type of arm': 'Straight arm', 'Arm length': '3 m', 'Characteristics': 'LED status indicators\nAnti-collision rubber strip', 'Material': 'Aluminium alloy', 'Finished': 'White paint coating with red stripes'} | Access Controls | ZKTeco | Parking Barriers | 155,00 €
ZK-PROBG-BOOM145-L | https://d1x12lhh8s9nlj.cloudfront.net/images/productos/products/ZK-PROBG-BOOM145-L/ZK-PROBG-BOOM145-L.png | ZKTeco | ['ZKTeco', 'Parking barrier arm', 'Straight arm 4.5 meters long', 'LED status indicators', 'Anti-collision rubber strip', 'For indoor or outdoor use', 'Easy installation', 'Compatible with ZK-PROBG30xx'] | {'Brand': 'ZKTeco', 'Model': 'ACC-PROBG-BOOM145-L', 'Type of arm': 'Straight arm', 'Arm length': '4.5 m', 'Characteristics': 'LED status indicators\nAnti-collision rubber strip', 'Material': 'Aluminium alloy', 'Finished': 'White paint coating with red stripes'} | Access Controls | ZKTeco | Parking Barriers | 215,00 €
ZK-PROBG-BOOM160T-L | https://d1x12lhh8s9nlj.cloudfront.net/images/productos/products/ZK-PROBG-BOOM160T-L/ZK-PROBG-BOOM160T-L.png | ZKTeco | ['ZKTeco', 'Parking barrier arm', 'Telescopic straight arm up to 6 meters long', 'Length adjustable between 3 and 6 meters', 'LED status indicators', 'Anti-collision rubber strip', 'For indoor or outdoor use', 'Easy installation', 'Compatible with ZK-PROBG30xx'] | {'Brand': 'ZKTeco', 'Model': 'ACC-PROBG-BOOM160T-L', 'Type of arm': 'Telescopic straight arm', 'Arm length': 'Adjustable between 3 and 6 m', 'Characteristics': 'LED status indicators\nAnti-collision rubber strip', 'Material': 'Aluminium alloy', 'Finished': 'White paint coating with red stripes'} | Access Controls | ZKTeco | Parking Barriers | 262,00 €
ZK-PROBG-BOOM230-L | https://d1x12lhh8s9nlj.cloudfront.net/images/productos/products/ZK-PROBG-BOOM230-L/ZK-PROBG-BOOM230-L.png | ZKTeco | ['ZKTeco', 'Parking barrier arm', '90º angled arm, 3 meters long', 'LED status indicators', 'Anti-collision rubber strip', 'For indoor or outdoor use', 'Easy installation', 'Compatible with ZK-PROBG3130x'] | {'Brand': 'ZKTeco', 'Model': 'ACC-PROBG-BOOM230-L', 'Type of arm': '90º Angled arm', 'Arm length': '3 m', 'Characteristics': 'LED status indicators\nAnti-collision rubber strip', 'Material': 'Aluminium alloy', 'Finished': 'White paint coating with red stripes'} | Access Controls | ZKTeco | Parking Barriers | 222,00 €
ZK-PROBG-DEBUGGING-BC | https://d1x12lhh8s9nlj.cloudfront.net/images/productos/products/ZK-PROBG-DEBUGGING-BC/ZK-PROBG-DEBUGGING-BC.png | ZKTeco | ['ZKTeco', 'Fault identification plate', 'Allows to identify the type of malfunction', 'Suitable forZK-PROBG3xxx parking barriers', 'Easy and fast connection'] | {'Brand': 'ZKTeco', 'Model': 'ACC-PROBG-PSA56', 'Specific use': 'Parking barriers', 'Compatible model': 'ZK-PROBG3xxx'} | Access Controls | ZKTeco | Parking Barriers | 37,00 €
ZK-PROBG3045L-LED | https://d1x12lhh8s9nlj.cloudfront.net/images/productos/products/ZK-PROBG3045L-LED/ZK-PROBG3045L-LED.png | ZKTeco | ['ZKTeco', 'High performance parking barrier', 'Without arm (suitable for straight arm of 4.5 m)', 'Opening to the left', 'LED indicators', 'Servomotor', 'Adjustable operating speed', 'Emergency opening', 'Collision recognition', 'Adjustable vehicle passage', 'Supports battery backup', 'Low energy consumption', 'Wide operating temperature range', 'Suitable for exterior IP54', 'It is necessary to install the arm for the barrier to function', 'Includes two remotes for remote control'] | {'Brand': 'ZKTeco', 'Model': 'PB-PROBG3045L-LED', 'Led indicator': 'LED barrier status indicators', 'Barrier movement': 'Ascent and descent', 'Emergency mode': 'Manual opening of emergency barrier', 'Security': 'Stopping and/or return of barrier in case of blockage', 'Engine type': 'Servomotor', 'Reliability': '5.000.000 of cycles', 'Power': 'AC 110/220 V / DC Battery 24 V', 'Remote control distance': '≥ 30 m', 'Temp. operation': '-40º C ~ +75º C', 'Type of arm': 'Without arm (suitable for straight arm of 4.5 m)', 'Maximum operating speed': '2.5 s', 'Post material': 'Powder coated steel', 'Dimensions': '1000 (H) x 360 (W) x 330 (D) mm', 'Weight': '48 kg', 'Protection': 'IP54'} | Access Controls | ZKTeco | Parking Barriers | 985,00 €
ZK-PROBG3045R-LED | https://d1x12lhh8s9nlj.cloudfront.net/images/productos/products/ZK-PROBG3045R-LED/ZK-PROBG3045R-LED.png | ZKTeco | ['ZKTeco', 'High performance parking barrier', 'Without arm (suitable for straight arm of 4.5 m)', 'Opening to the right', 'LED indicators', 'Servomotor', 'Adjustable operating speed', 'Emergency opening', 'Collision recognition', 'Adjustable vehicle passage', 'Supports battery backup', 'Low energy consumption', 'Wide operating temperature range', 'Suitable for exterior IP54', 'It is necessary to install the arm for the barrier to function', 'Includes two remotes for remote control'] | {'Brand': 'ZKTeco', 'Model': 'PB-PROBG3045R-LED', 'Led indicator': 'LED barrier status indicators', 'Barrier movement': 'Ascent and descent', 'Emergency mode': 'Manual opening of emergency barrier', 'Security': 'Stopping and/or return of barrier in case of blockage', 'Engine type': 'Servomotor', 'Reliability': '5.000.000 of cycles', 'Power': 'AC 110/220 V / DC Battery 24 V', 'Remote control distance': '≥ 30 m', 'Temp. operation': '-40º C ~ +75º C', 'Type of arm': 'Without arm (suitable for straight arm of 4.5 m)', 'Maximum operating speed': '2.5 s', 'Post material': 'Powder coated steel', 'Dimensions': '1000 (H) x 360 (W) x 330 (D) mm', 'Weight': '48 kg', 'Protection': 'IP54'} | Access Controls | ZKTeco | Parking Barriers | 975,00 €
ZK-PROBG3060L-LED | https://d1x12lhh8s9nlj.cloudfront.net/images/productos/products/ZK-PROBG3060L-LED/ZK-PROBG3060L-LED.png | ZKTeco | ['ZKTeco', 'High performance parking barrier', 'Without Arm (suitable for straight arm up to 6 m)', 'Opening to the left', 'LED indicators', 'Servomotor', 'Adjustable operating speed', 'Emergency opening', 'Collision recognition', 'Adjustable vehicle passage', 'Supports battery backup', 'Low energy consumption', 'Wide operating temperature range', 'Suitable for exterior IP54', 'It is necessary to install the arm for the barrier to function', 'Vertical support ZK-BG-BRACKET required to support the arm (not included in price)', 'Includes two remotes for remote control'] | {'Brand': 'ZKTeco', 'Model': 'PB-PROBG3060L-LED', 'Led indicator': 'LED barrier status indicators', 'Barrier movement': 'Ascent and descent', 'Emergency mode': 'Manual opening of emergency barrier', 'Security': 'Stopping and/or return of barrier in case of blockage', 'Engine type': 'Servomotor', 'Reliability': '5.000.000 of cycles', 'Power': 'AC 110/220 V / DC Battery 24 V', 'Remote control distance': '≥ 30 m', 'Temp. operation': '-40º C ~ +75º C', 'Type of arm': 'Without Arm (suitable for straight arm up to 6 m)', 'Maximum operating speed': '0.9 s (arm of 3 meters)\n2.5 s (arm of 4.5 meters)\n4.5 s (arm of 6 meters)', 'Post material': 'Powder coated steel', 'Dimensions': '1000 (H) x 360 (W) x 330 (D) mm', 'Weight': '48 kg', 'Protection': 'IP54', 'Bracket': 'White colour\nAdjustable height between 77 and 102 cm'} | Access Controls | ZKTeco | Parking Barriers | 925,00 €
ZK-PROBG3060R-LED | https://d1x12lhh8s9nlj.cloudfront.net/images/productos/products/ZK-PROBG3060R-LED/ZK-PROBG3060R-LED.png | ZKTeco | ['ZKTeco', 'High performance parking barrier', 'Without Arm (suitable for straight arm up to 6 m)', 'Opening to the right', 'LED indicators', 'Servomotor', 'Adjustable operating speed', 'Emergency opening', 'Collision recognition', 'Adjustable vehicle passage', 'Supports battery backup', 'Low energy consumption', 'Wide operating temperature range', 'Suitable for exterior IP54', 'It is necessary to install the arm for the barrier to function', 'Vertical support ZK-BG-BRACKET required to support the arm (not included in price)', 'Includes two remotes for remote control'] | {'Brand': 'ZKTeco', 'Model': 'PB-PROBG3060R-LED', 'Led indicator': 'LED barrier status indicators', 'Barrier movement': 'Ascent and descent', 'Emergency mode': 'Manual opening of emergency barrier', 'Security': 'Stopping and/or return of barrier in case of blockage', 'Engine type': 'Servomotor', 'Reliability': '5.000.000 of cycles', 'Power': 'AC 110/220 V / DC Battery 24 V', 'Remote control distance': '≥ 30 m', 'Temp. operation': '-40º C ~ +75º C', 'Type of arm': 'Without Arm (suitable for straight arm up to 6 m)', 'Maximum operating speed': '0.9 s (arm of 3 meters)\n2.5 s (arm of 4.5 meters)\n4.5 s (arm of 6 meters)', 'Post material': 'Powder coated steel', 'Dimensions': '1000 (H) x 360 (W) x 330 (D) mm', 'Weight': '48 kg', 'Protection': 'IP54', 'Bracket': 'White colour\nAdjustable height between 77 and 102 cm'} | Access Controls | ZKTeco | Parking Barriers | 925,00 €
ZK-PROBG3130L-LED | https://d1x12lhh8s9nlj.cloudfront.net/images/productos/products/ZK-PROBG3130L-LED/ZK-PROBG3130L-LED.png | ZKTeco | ['ZKTeco', 'High performance parking barrier', 'Without arm (suitable for angled arm)', 'Opening to the left', 'LED indicators', 'Servomotor', 'Adjustable operating speed', 'Emergency opening', 'Collision recognition', 'Adjustable vehicle passage', 'Supports battery backup', 'Low energy consumption', 'Wide operating temperature range', 'Suitable for exterior IP54', 'It is necessary to install the arm for the barrier to function', 'Includes two remotes for remote control'] | {'Brand': 'ZKTeco', 'Model': 'PB-PROBG3130L-LED', 'Led indicator': 'LED status indicator', 'Barrier movement': 'Ascent and descent', 'Emergency mode': 'Manual opening of emergency barrier', 'Security': 'Stopping and/or return of barrier in case of blockage', 'Engine type': 'Servomotor', 'Reliability': '5.000.000 of cycles', 'Power': 'AC 110/220 V / DC Battery 24 V', 'Remote control distance': '≥ 30 m', 'Temp. operation': '-40º C ~ +75º C', 'Type of arm': 'Without arm (suitable for angled arm)', 'Maximum operating speed': '0.9 s', 'Post material': 'Powder coated steel', 'Dimensions': '1000 (H) x 360 (W) x 330 (D) mm', 'Weight': '48 kg', 'Protection': 'IP54'} | Access Controls | ZKTeco | Parking Barriers | 975,00 €
ZK-PROBG3130R-LED | https://d1x12lhh8s9nlj.cloudfront.net/images/productos/products/ZK-PROBG3130R-LED/ZK-PROBG3130R-LED.png | ZKTeco | ['ZKTeco', 'High performance parking barrier', 'Without arm (suitable for angled arm)', 'Opening to the right', 'LED indicators', 'Servomotor', 'Adjustable operating speed', 'Emergency opening', 'Collision recognition', 'Adjustable vehicle passage', 'Supports battery backup', 'Low energy consumption', 'Wide operating temperature range', 'Suitable for exterior IP54', 'It is necessary to install the arm for the barrier to function', 'Includes two remotes for remote control'] | {'Brand': 'ZKTeco', 'Model': 'PB-PROBG3130R-LED', 'Led indicator': 'LED barrier status indicators', 'Barrier movement': 'Ascent and descent', 'Emergency mode': 'Manual opening of emergency barrier', 'Security': 'Stopping and/or return of barrier in case of blockage', 'Engine type': 'Servomotor', 'Reliability': '5.000.000 of cycles', 'Power': 'AC 110/220 V / DC Battery 24 V', 'Remote control distance': '≥ 30 m', 'Temp. operation': '-40º C ~ +75º C', 'Type of arm': 'Without arm (suitable for angled arm)', 'Maximum operating speed': '0.9 s', 'Post material': 'Powder coated steel', 'Dimensions': '1000 (H) x 360 (W) x 330 (D) mm', 'Weight': '48 kg', 'Protection': 'IP54'} | Access Controls | ZKTeco | Parking Barriers | 975,00 €
ZK-VR10 | https://d1x12lhh8s9nlj.cloudfront.net/images/productos/products/ZK-VR10/ZK-VR10.png | ZKTeco | ['ZKTeco', 'Radar detector of people and vehicles', 'Adjustable detection distance', 'RS485 and Bluetooth Communication', 'Relay', 'Suitable for integration into ZKTeco parking barriers', 'Easy installation', 'For interior and exterior use', 'Configuration via PC or mobile application Radar Assistant'] | {'Brand': 'ZKTeco', 'Model': 'PB-VR10-PRO', 'Detection distance': 'Configurable from 1 to 6 m', 'Operating frequency': '79 GHz', 'Communication': 'RS485 and Bluetooth', 'Management': 'PC\nRadar Assistant mobile application', 'Outputs': 'Relay', 'Power': 'DC 10 - 16 V / 200 mA max.', 'Consumption': '≤ 2.5 W', 'Dimensions': '73.2 (W) x 107.5 (H) x 18 (D) mm', 'Temp. operation': '-40º C ~ +85º C', 'Weight': '228.4 g', 'Protection': 'IP67'} | Access Controls | ZKTeco | Parking Barriers | 153,00 €
ZK-CARD-ENCODER | https://d1x12lhh8s9nlj.cloudfront.net/images/productos/products/ZK-CARD-ENCODER/ZK-CARD-ENCODER.png | ZKTeco | ['ZKTeco', 'Desktop MF card encoder', 'Card reader and writer for PC', 'Plug & Play peripheral', 'USB communication', 'Accessory for hotel software ZK-HOTEL-BIOLOCK'] | {'Brand': 'ZKTeco', 'Model': 'ACC-USBR-CR60W', 'Reading distance': '3 ~ 6 cm', 'Technology': 'MF Cards', 'Frequency': '13.56 MHz', 'Communication': 'USB ¦ Plug & Play', 'Power': '5 VDC over USB', 'Temp. operation': '-30º C ~ +60º C', 'Dimensions': '20 (H) x 70 (W) x 105 (D) mm', 'Weight': '180 g'} | Access Controls | ZKTeco | Locks | 57,00 €
ZK-GTSLG200 | https://d1x12lhh8s9nlj.cloudfront.net/images/productos/products/ZK-GTSLG200/ZK-GTSLG200.png | ZKTeco | ['ZKTeco', 'Gateway with WiFi connection', 'Connection with lock via Bluetooth 5.0 and 4.2', 'Remote opening and closing of ZK-ML200DD', 'Remotely downloadable records', 'Micro-USB power supply', 'Plug & Play', 'Voice control compatible with Amazon Alexa and Google Assistant', 'Management with ZSmart app'] | {'Brand': 'ZKTeco', 'Model': 'DL-GTSGL200', 'Connectivity': 'Bluetooth 5.0 and 4.2 (with lock) / WiFi', 'Maximum capacity': '50 locks simultaneously', 'Functions': 'Remote opening and closing from the app\nVoice control via Amazon Alexa and Google Assistant', 'Compatibility': 'Smart lock ZK-ML200DD\nZSmart mobile application', 'Security': 'High-level encryption AES-128', 'Power': 'microUSB (5 V / 1 A max.)', 'Dimensions': '60.5 (W) x 60.5 (H) x 16.1 (D) mm', 'Weight': '34 g', 'Material': 'Plastic'} | Access Controls | ZKTeco | Locks | 46,00 €
ZK-LH6500L | https://d1x12lhh8s9nlj.cloudfront.net/images/productos/products/ZK-LH6500L/ZK-LH6500L.png | ZKTeco | ['ZKTeco', 'Hotel lock with split design', 'Opening to the left', 'MF Card Reader', 'Wireless operation', 'Powered by batteries', 'Suitable for European standard bolt', 'Suitable for door thicknesses between 40-50 mm', 'Anti-panic exit function', 'Concealed emergency locking device', 'Made of zinc alloy', 'Management with ZKBioSecurity for Hotel software (free license up to 100 locks)', 'License application with purchase required'] | {'Brand': 'ZKTeco', 'Model': 'DL-LH6500LMF', 'Identification modes': 'MF card 13.56 MHz / Mechanical key (emergency)', 'Thickness': '40 ~ 50 mm', 'Backset': '62.5 mm', 'Dimensions': 'EXTERIOR: 298 (H) x 75 (W) x 11 (D) mm\nInterior: 298 (H) x 75 (W) x 21 (D) mm', 'Material': 'Zinc alloy', 'Power': '4 AA batteries', 'Management': 'ZKBioSecurity Hotel Software (Free up to 100 locks)'} | Access Controls | ZKTeco | Locks | 115,00 €
ZK-LH6500R | https://d1x12lhh8s9nlj.cloudfront.net/images/productos/products/ZK-LH6500R/ZK-LH6500R.png | ZKTeco | ['ZKTeco', 'Hotel lock with split design', 'Opening to the right', 'MF Card Reader', 'Wireless operation', 'Powered by batteries', 'Suitable for European standard bolt', 'Suitable for door thicknesses between 40-50 mm', 'Anti-panic exit function', 'Concealed emergency locking device', 'Made of zinc alloy', 'Management with ZKBioSecurity for Hotel software (free license up to 100 locks)', 'License application with purchase required'] | {'Brand': 'ZKTeco', 'Model': 'DL-LH6500RMF', 'Identification modes': 'MF card 13.56 MHz / Mechanical key (emergency)', 'Thickness': '40 ~ 50 mm', 'Backset': '62.5 mm', 'Dimensions': 'EXTERIOR: 298 (H) x 75 (W) x 11 (D) mm\nInterior: 298 (H) x 75 (W) x 21 (D) mm', 'Material': 'Zinc alloy', 'Power': '4 AA batteries', 'Management': 'ZKBioSecurity Hotel Software (Free up to 100 locks)'} | Access Controls | ZKTeco | Locks | 115,00 €
ZK-ML200DD | https://d1x12lhh8s9nlj.cloudfront.net/images/productos/products/ZK-ML200DD/ZK-ML200DD.png | ZKTeco | ['ZKTeco', 'Stand-alone smart lock with keypad and Bluetooth', 'Identification by password or mobile app', 'Capacity 100 passwords and 100 users', 'Bluetooth 5.0 communication', 'Reversible handle', 'European standard bolt', 'Free exit & anti-panic', 'Wireless installing', '4 standard AA batteries', 'Backup power supply via micro-USB', 'Random and/or temporary security code and self-blocking', 'Adaptable for doors from 30 to 60mm', 'Compatible with ZSmart mobile app'] | {'Brand': 'ZKTeco', 'Model': 'DL-ML200DD', 'Authentication': 'PIN or unlocking via app', 'Communication': 'Bluetooth Low Energy 5.0', 'User capacity': '100 users', 'Password capacity': '100 passwords', 'Protection': 'Suitable for indoor use (water resistant)', 'Power': '4 x AA batteries / Micro-USB port', 'Door Thickness': '30 ~ 60 mm', 'Dimensions': 'EXTERIOR: 75 (W) x 138 (H) x 23 (90) mm\nInterior: 74 (W) x 145 (H) x 27 (79) mm', 'Material': 'Zinc alloy and ABS', 'Temp. operating': '-20 ºC ~ +50 ºC', 'Weight': '1500 g'} | Access Controls | ZKTeco | Locks | 112,00 €
ZK-4500-USB | https://d1x12lhh8s9nlj.cloudfront.net/images/productos/products/ZK-4500-USB/ZK-4500-USB.png | ZKTeco | ['ZKTeco', 'Desktop biometric reader', 'Reading and recording of fingerprints for PC', 'Plug&Play Peripheral', 'USB communication', 'Accessory for ZKTeco Access software 3.5 and ZKTeco Time Net 3.0'] | {'Brand': 'ZKTeco', 'Model': 'ZK4500', 'Sensor': 'Zk Optical Sensor', 'Sensor resolution': '500 DPI', 'Communication': 'USB 1.1/2.0', 'Image size': '280 x 360 pixel(s)', 'Compatible Software': 'ZK Access 3.5 / ZK Time Net 3.0 / ZK Time Net 3.0 Lite', 'Power': 'DC 5V USB', 'Cable length': '150cm', 'Degree of protection': 'Valid for interior', 'Temp. operation': '-10º C ~ +55º C', 'Dimensions': '49 (W) x 79.8 (H) x 65.5 (D) mm', 'Weight': '240 g'} | Access Controls | ZKTeco | Accessories | 39,60 €
ZK-9500-USB | https://d1x12lhh8s9nlj.cloudfront.net/images/productos/products/ZK-9500-USB/ZK-9500-USB.png | ZKTeco | ['ZKTeco', 'Desktop biometric reader', 'Reading and recording of fingerprints for PC', 'Plug&Play Peripheral', 'USB communication', 'Accessory for ATLAS Series, ZKBioAccess IVS, ZKBio CVSecurity, ZKBioTime8 and ZKTime Smallbusiness software'] | {'Brand': 'ZKTeco', 'Model': 'ACC-USBR-ZK9500', 'Sensor': 'ZK Optical Sensor, ZKFinger V10.0', 'Sensor resolution': '500 DPI', 'Communication': 'USB Type A 1.1/2.0', 'Image size': '300 x 400 pixel(s)', 'Effective Collecting Area': '12.24 x 20.32 mm (FAP20)', 'Collecting Area': '16.5 x 23 mm', 'LED': 'Green', 'Fingerprint': 'Wet, normal or rough', 'Compatible software': 'ZKTime Smallbusiness, ZKBioAccess IVS, ZKBio CVSecurity, ZKBioTime8 and ATLAS Series', 'Power': 'DC 5 V USB', 'Cable length': '150 cm', 'Degree of protection': 'Valid for interior', 'Temp. operation': '-20º C ~ +50º C', 'Dimensions': '53.2 (W) x 75.5 (H) x 19 (D) mm', 'Weight': '70 g'} | Access Controls | ZKTeco | Accessories | 47,00 €
ZK-ACC-ITC-TS2000-1 | https://d1x12lhh8s9nlj.cloudfront.net/images/productos/products/ZK-ACC-ITC-TS2000-1/ZK-ACC-ITC-TS2000-1.png | ZKTeco | ['ZKTeco', 'Top cover for turnstile', 'Suitable for integration of vertical supports without the need for machining', 'Compatible with ZK-TS2000-PRO turnstile', 'Made of stainless steel SUS304', 'It has 1 hole for installation'] | {'Brand': 'ZKTeco', 'Model': 'ACC-ITC-TS2000-1', 'Compatible turnstile': 'ZK-TS2000-PRO', 'Compatible accessory': 'Suitable for integration of vertical supports\nIt has a 1 installation hole', 'Material': 'Stainless steel SUS304'} | Access Controls | ZKTeco | Accessories | 112,00 €
ZK-ACC-ITC-TS2000-2 | https://d1x12lhh8s9nlj.cloudfront.net/images/productos/products/ZK-ACC-ITC-TS2000-2/ZK-ACC-ITC-TS2000-2.png | ZKTeco | ['ZKTeco', 'Top cover for turnstile', 'Suitable for integration of vertical supports without the need for machining', 'Compatible with ZK-TS2000-PRO turnstile', 'Made of stainless steel SUS304', 'It has 2 holes for installation'] | {'Brand': 'ZKTeco', 'Model': 'ACC-ITC-TS2000-2', 'Compatible turnstile': 'ZK-TS2000-PRO', 'Compatible accessory': 'Suitable for integration of vertical supports\nIt has 2 installation holes', 'Material': 'Stainless steel SUS304'} | Access Controls | ZKTeco | Accessories | 112,00 €
ZK-ACC-MARSPRO-S-WL-HAB | https://d1x12lhh8s9nlj.cloudfront.net/images/productos/products/ZK-ACC-MARSPRO-S-WL-HAB/ZK-ACC-MARSPRO-S-WL-HAB.png | ZKTeco | ['ZKTeco', 'Acrylic doors for speedgates', 'Compatible with speed gates - ZK-TS-MARS-PRO-S1000 and ZK-TS-MARS-PRO-S1200 models', 'Pitch width of 900 mm', 'Includes two doors', 'Made of high quality acrylic material'] | {'Brand': 'ZKTeco', 'Model': 'ACC-MARSPRO-S-WL-HAB', 'Compatibility': 'ZK-TS-MARS-PRO-S1000 and ZK-TS-MARS-PRO-S1200 models', 'Material': 'Clear acrylic', 'Passage width': '900 mm', 'Dimensions': '420 (W) x 630 (H) x 10 (D) mm (each door)'} | Access Controls | ZKTeco | Accessories | 268,00 €
ZK-ACC-USBR-SLK20R | https://d1x12lhh8s9nlj.cloudfront.net/images/productos/products/ZK-ACC-USBR-SLK20R/ZK-ACC-USBR-SLK20R.png | ZKTeco | ['ZKTeco', 'Desktop biometric reader', 'Reading and recording of fingerprints for PC', 'Recording of wet, dirty or bad prints', 'Identification of live tracks', 'Capture of fingerprint images', 'Plug&Play Peripheral', 'USB communication', 'Accessory for ATLAS Series, ZKBioAccess IVS, ZKBio CVSecurity, ZKBioTime8 and ZKTime Smallbusiness software'] | {'Brand': 'ZKTeco', 'Model': 'ACC-USBR-SLK20R', 'Sensor': 'ZK Optical Sensor, ZKFinger V10.0', 'Sensor resolution': '500~1000 DPI', 'Image capture': 'Built-in 2 Mpx Camera', 'Communication': 'USB Type A 1.1/2.0', 'Image size': '300 x 400 pixel(s)', 'Effective Collecting Area': '15.24 x 20.32 mm (FAP20)', 'Collecting Area': '16.5 x 23 mm', 'LED': 'White', 'Fingerprint': 'Normal, wet, dirty or in poor condition\nDetection of live prints', 'Compatible software': 'ZKTime Smallbusiness, ZKBioAccess IVS, ZKBio CVSecurity, ZKBioTime8 and ATLAS Series', 'Power': 'DC 5 V USB', 'Cable length': '150 cm', 'Degree of protection': 'Valid for interior', 'Temp. operation': '-20º C ~ +50º C', 'Dimensions': '49 (W) x 44 (H) x 20 (D) mm', 'Weight': '120 g'} | Access Controls | ZKTeco | Accessories | 78,00 €
ZK-ATLASBOX-XL | https://d1x12lhh8s9nlj.cloudfront.net/images/productos/products/ZK-ATLASBOX-XL/ZK-ATLASBOX-XL.png | ZKTeco | ['ZKTeco', 'ATLAS Series Access Controller Box', 'Anti-tampering', 'Lock with key', 'Includes power supply', 'Space for backup battery', 'LED indicators'] | {'Brand': 'ZKTeco', 'Model': 'ACC-METALBOX-ATLAS-2', 'Compatibility': 'ATLAS Series Controllers', 'State': '3 Controller status LEDs', 'Backup battery': 'Suitable for battery backup (not included)', 'Power': 'DC power supply 12 V / 3 A max.', 'Material': 'Metallic', 'Dimensions': '365 (H) x 330 (W) x 80 (D) mm', 'Weight': '3.5 kg'} | Access Controls | ZKTeco | Accessories | 75,00 €
ZK-BOX-FR1500 | https://d1x12lhh8s9nlj.cloudfront.net/images/productos/products/ZK-BOX-FR1500/ZK-BOX-FR1500.png | ZKTeco | ['ZKTeco', 'Connection box for biometric readers', 'Compatible with ZK-FR1500A-WP-EM and ZK-FR1500A-WP-MF', 'For surface mounting', 'Material: ABS', 'White colour', 'Easy installation'] | {'Brand': 'ZKTeco', 'Model': 'ACC-BOX-FR1500-PL', 'Compatible readers': 'ZK-FR1500A-WP-EM / ZK-FR1500A-WP-MF', 'Type of mounting': 'Surface', 'Material': 'ABS', 'Colour': 'White', 'Degree of protection': 'Valid for exterior', 'Dimensions': '77 (W) x 121 (H) x 43 (D) mm'} | Access Controls | ZKTeco | Accessories | 12,00 €
ZK-BRACKET-PROFACE | https://d1x12lhh8s9nlj.cloudfront.net/images/productos/products/ZK-BRACKET-PROFACE/ZK-BRACKET-PROFACE.png | ZKTeco | ['ZKTeco', 'Vertical holder for facial recognition devices', 'For use on turnstiles', 'Dimensions: 152 mm (H) x 50 mm (W) x 90 mm (Ø)', 'Made of aluminium alloy', 'Compatible with ZK-PROFACE-X', 'For indoor or outdoor use'] | {'Brand': 'ZKTeco', 'Model': 'ACC-BRACKET-ROTS-2', 'Material': 'Aluminium alloy', 'Mounting': 'Vertical (lathe integration)', 'Compatibility': 'ZK-PROFACE-X', 'Dimensions': '152 mm (H) x 50 mm (W) x 90 mm (Ø)', 'Weight': '1 kg'} | Access Controls | ZKTeco | Accessories | 70,00 €
ZK-C2-260-BOX | https://d1x12lhh8s9nlj.cloudfront.net/images/productos/products/ZK-C2-260-BOX/ZK-C2-260-BOX.png | ZKTeco | ['ZKTeco', 'Box for access controllers ZK-C2-260', 'Anti-tampering', 'Lock with key', 'Includes power supply', 'Space for backup battery', 'LED indicators'] | {'Brand': 'ZKTeco', 'Model': 'ACC-METALBOX-C2-260', 'Compatibility': 'ZK-C2-260 controller', 'State': 'Controller status LED', 'Backup battery': 'Suitable for battery backup (not included)', 'Power': 'DC power supply 12 V / 3 A max.', 'Material': 'Metallic', 'Dimensions': '365 (H) x 330 (W) x 80 (D) mm', 'Weight': '3.5 kg'} | Access Controls | ZKTeco | Accessories | 59,00 €
ZK-C3-BOX | https://d1x12lhh8s9nlj.cloudfront.net/images/productos/products/ZK-C3-BOX/ZK-C3-BOX.png | ZKTeco | ['ZKTeco', 'Box for access controller C3 Series', 'Anti-tampering', 'Lock with key', 'Includes power supply', 'Space for backup battery'] | {'Brand': 'ZKTeco', 'Model': 'ACC-METALBOX-C3', 'Compatibility': 'Controllers C3 Series', 'Backup battery': 'Battery 12 V / 7.2 Ah (not included)', 'Power': 'DC power supply 12 V / 3 A max. (included)', 'Material': 'Metallic', 'Dimensions': '345 (H) x 70 (D) x 280 (W) mm', 'Weight': '3.35 kg'} | Access Controls | ZKTeco | Accessories | 51,00 €
ZK-CR20E | https://d1x12lhh8s9nlj.cloudfront.net/images/productos/products/ZK-CR20E/ZK-CR20E.png | ZKTeco | ['ZKTeco', 'RFID card reader via USB', 'EM cards 125 kHz', 'Led indicator', 'Plug & Play', 'Compatible with ATLAS Series, ZKBioAccess IVS, ZKBio CVSecurity, ZKBioTime8 and ZKTime Smallbusiness software'] | {'Brand': 'ZKTeco', 'Model': 'ACC-USBR-CR20E', 'Reading distance': 'Up to 5 cm', 'Technology': 'RFID Cards', 'Frequency': 'EM 125 kHz', 'Communication': 'USB ¦ Plug & Play', 'Power': 'DC 5 V via USB', 'Software': 'ZKTime Smallbusiness, ZKBioAccess IVS, ZKBio CVSecurity, ZKBioTime8 and ATLAS Series', 'Material': 'ABS and PC', 'Temp. operation': '-10º C ~ +70º C', 'Dimensions': '17 (H) x 66 (W) x 117 (D) mm', 'Weight': '120 g'} | Access Controls | ZKTeco | Accessories | 26,00 €
ZK-CR20MD | https://d1x12lhh8s9nlj.cloudfront.net/images/productos/products/ZK-CR20MD/ZK-CR20MD.png | ZKTeco | ['ZKTeco', 'RFID card reader via USB', 'MF 13.56 MHz and MF DESFire 13.56 MHz cards', 'Led indicator', 'Plug & Play', 'Compatible with ATLAS Series, ZKBioAccess IVS, ZKBio CVSecurity, ZKBioTime8 and ZKTime Smallbusiness software'] | {'Brand': 'ZKTeco', 'Model': 'ACC-USBR-CR20MD', 'Reading distance': 'Up to 3 cm', 'Technology': 'RFID Cards', 'Frequency': 'MF 13.56 MHz and MF DESFire 13.56 MHz', 'Communication': 'USB ¦ Plug & Play', 'Power': 'DC 5 V via USB', 'Software': 'ZKTime Smallbusiness, ZKBioAccess IVS, ZKBio CVSecurity, ZKBioTime8 and ATLAS Series', 'Material': 'ABS and PC', 'Temp. operation': '-10º C ~ +70º C', 'Dimensions': '17 (H) x 66 (W) x 117 (D) mm', 'Weight': '120 g'} | Access Controls | ZKTeco | Accessories | 33,00 €
ZK-INBIO-BOX | https://d1x12lhh8s9nlj.cloudfront.net/images/productos/products/ZK-INBIO-BOX/ZK-INBIO-BOX.png | ZKTeco | ['ZKTeco', 'INBIO Series Access Controller Box', 'Anti-tampering', 'Lock with key', 'Includes power supply', 'Space for backup battery', 'LED indicators'] | {'Brand': 'ZKTeco', 'Model': 'ACC-METALBOX-INBIO', 'Compatibility': 'INBIO Series Controllers', 'State': '3 x controller status LED', 'Backup battery': 'Battery 12 V / 7.2 Ah (not included)', 'Power': 'DC power supply 12 V / 3 A max. (included)', 'Material': 'Metallic', 'Dimensions': '350 (H) x 90 (D) x 300 (W) mm', 'Weight': '3.60 kg'} | Access Controls | ZKTeco | Accessories | 58,00 €
ZK-IPC-ACC-TOTEM-7011L | https://d1x12lhh8s9nlj.cloudfront.net/images/productos/products/ZK-IPC-ACC-TOTEM-7011L/ZK-IPC-ACC-TOTEM-7011L.png | ZKTeco | ['ZKTeco', 'Totem for LPR', 'Floor stand', 'Stainless steel', 'Dark gray powder coating', 'Hollow section of prismatic form', 'Suitable for placing the LPR inside it', 'Cover for access to the installation', 'Suitable for exterior IP65'] | {'Brand': 'ZKTeco', 'Model': 'IPC-ACC-TOTEM-7011L', 'Type of support': 'Totem for LPR', 'Installation type': 'Standing\nHollow part to install LPR camera inside it\nSuitable for installation of access controllers in its interior', 'Dimensions': '700 (H) x 260 (W) x 220 (D) mm', 'Material': 'Powder coated stainless steel', 'Colour': 'Dark gray (RAL 7011))', 'Degree of protection': 'Suitable for exterior IP65'} | Access Controls | ZKTeco | Accessories | 301,00 €
ZK-ITC-MTS1000-2-4 | https://d1x12lhh8s9nlj.cloudfront.net/images/productos/products/ZK-ITC-MTS1000-2-4/ZK-ITC-MTS1000-2-4.png | ZKTeco | ['ZKTeco', 'Top cover for turnstile', 'Suitable for card reader (suitable for ZK-KR310 or similar) and QR code reader integration', 'Led indicator', 'Compatible with ZK-MTS1000-PRO turnstile', 'Made in acrylic', 'Lightweight and elegant design', 'Includes spare parts (terminal blocks, fuses and cables)'] | {'Brand': 'ZKTeco', 'Model': 'ACC-ITC-MTS1000-2-4', 'Compatible turnstile': 'ZK-MTS1000-PRO', 'Compatible readers': 'RFID card reader (suitable for ZK-KR310 or similar) and QR reader', 'Material': 'Acrylic', 'Dimensions': '250 (W) x 320 (H) x 5 (D) mm', 'Weight': '400 g'} | Access Controls | ZKTeco | Accessories | 77,00 €
ZK-ITC-MTS1000-2D | https://d1x12lhh8s9nlj.cloudfront.net/images/productos/products/ZK-ITC-MTS1000-2D/ZK-ITC-MTS1000-2D.png | ZKTeco | ['ZKTeco', 'Top cover for turnstile', 'Suitable for integration of two card readers (suitable for ZK-KR310 or similar)', 'Led indicator', 'Compatible with ZK-MTS1000-PRO turnstile', 'Made in acrylic', 'Lightweight and elegant design', 'Includes spare parts (terminal blocks, fuses and cables)'] | {'Brand': 'ZKTeco', 'Model': 'ACC-ITC-MTS1000-2D', 'Compatible turnstile': 'ZK-MTS1000-PRO', 'Compatible readers': 'RFID card reader (suitable for ZK-KR310 or similar)', 'Material': 'Acrylic', 'Dimensions': '250 (W) x 320 (H) x 5 (D) mm', 'Weight': '400 g'} | Access Controls | ZKTeco | Accessories | 77,00 €
ZK-ITC-MTS1000-2D-4 | https://d1x12lhh8s9nlj.cloudfront.net/images/productos/products/ZK-ITC-MTS1000-2D-4/ZK-ITC-MTS1000-2D-4.png | ZKTeco | ['ZKTeco', 'Top cover for turnstile', 'Suitable for integration of two card readers (suitable for ZK-KR310 or similar) and QR code reader', 'Led indicator', 'Compatible with ZK-MTS1000-PRO turnstile', 'Made in acrylic', 'Lightweight and elegant design', 'Includes spare parts (terminal blocks, fuses and cables)'] | {'Brand': 'ZKTeco', 'Model': 'ACC-ITC-MTS1000-2D-4', 'Compatible turnstile': 'ZK-MTS1000-PRO', 'Compatible readers': 'RFID card reader (suitable for ZK-KR310 or similar) and QR reader', 'Material': 'Acrylic', 'Dimensions': '250 (W) x 320 (H) x 5 (D) mm', 'Weight': '400 g'} | Access Controls | ZKTeco | Accessories | 77,00 €
ZK-ITC-MTS1000-3D | https://d1x12lhh8s9nlj.cloudfront.net/images/productos/products/ZK-ITC-MTS1000-3D/ZK-ITC-MTS1000-3D.png | ZKTeco | ['ZKTeco', 'Top cover for turnstile', 'Suitable for integration of two fingerprint readers ZK-FR1500', 'Compatible with ZK-MTS1000-PRO turnstile', 'Led indicator', 'Made in acrylic', 'Lightweight and elegant design', 'Includes spare parts (terminal blocks, fuses and cables)'] | {'Brand': 'ZKTeco', 'Model': 'ACC-ITC-MTS1000-3D', 'Compatible turnstile': 'ZK-MTS1000-PRO', 'Compatible readers': 'Fingerprint reader ZK-FR1500', 'Material': 'Acrylic', 'Dimensions': '250 (W) x 320 (H) x 5 (D) mm', 'Weight': '380 g'} | Access Controls | ZKTeco | Accessories | 77,00 €
ZK-KJZ-03 | https://d1x12lhh8s9nlj.cloudfront.net/images/productos/products/ZK-KJZ-03/ZK-KJZ-03.png | ZKTeco | ['ZKTeco', 'Vertical holder for facial recognition devices', 'For use on turnstiles', 'Height of 414 mm', 'Made of steel', 'Compatible with ZK-PROFACE-X and ZK-SPEEDFACE-V5L', 'For indoor or outdoor use'] | {'Brand': 'ZKTeco', 'Model': 'KJZ-03', 'Material': 'Steel', 'Mounting': 'Vertical (lathe integration)', 'Dimensions': 'Height of 414 mm', 'Compatibility': 'ZK-PROFACE-X and ZK-SPEEDFACE-V5L', 'Weight': '1.5 kg'} | Access Controls | ZKTeco | Accessories | 42,00 €
ZK-RS485-WG | https://d1x12lhh8s9nlj.cloudfront.net/images/productos/products/ZK-RS485-WG/ZK-RS485-WG.png | ZKTeco | ['ZKTeco', 'Wiegand to RS485 converter', 'Adapter address assignment on bus RS485', 'For specific use with readers', 'Indicated for use with the ZK-C2-260 controller', 'Up to 4 converters per controller'] | {'Brand': 'ZKTeco', 'Model': 'ACC-RS485-WG', 'Specific use': 'Readers', 'Compatible controller': 'ZK-C2-260 (up to 4 converters per controller)'} | Access Controls | ZKTeco | Accessories | 20,00 €
ZK-SRB | https://d1x12lhh8s9nlj.cloudfront.net/images/productos/products/ZK-SRB/ZK-SRB.png | ZKTeco | ['ZKTeco', '1 door access controller with anti tamper', 'Input for encrypted Wiegand reader', 'Push Button (to open) input & relay', 'Regulation of relay opening time through software or reader', 'Power supply DC12V'] | {'Brand': 'ZKTeco', 'Model': 'SRB', 'Readers': 'Compatible with ZKTeco standalone devices by Wiegand output', 'Inputs': 'Encrypted Wiegand / Push Button', 'Outputs': '1 Relay (Regulable via device or software)', 'Display': '2 LED indicators', 'Power': 'DC 12 V / 60 mA max.', 'Degree of protection': 'Valid for interior', 'Temp. operation': '0º C ~ +70º C', 'Dimensions': '50 (W) x 40 (H) x 17 (D) mm', 'Weight': '50 g'} | Access Controls | ZKTeco | Accessories | 21,00 €
ZK-TSA10 | https://d1x12lhh8s9nlj.cloudfront.net/images/productos/products/ZK-TSA10/ZK-TSA10.png | ZKTeco | ['ZKTeco', 'Customized steel plate for screws', 'cover caps for biometric readers', 'Compatible with ZK-FR1200 and ZK-FR1200-MF readers', 'Made of stainless steel', 'Lightweight and elegant design', 'Easy installation'] | {'Brand': 'ZKTeco', 'Model': 'SP-TSA10', 'Compatible readers': 'ZK-FR1200 / ZK-FR1200-MF', 'Material': 'Stainless steel', 'Dimensions': '109 (W) x 128 (H) x 3 (D) mm', 'Weight': '187 g'} | Access Controls | ZKTeco | Accessories | 29,00 €
ZK-TSA10-1 | https://d1x12lhh8s9nlj.cloudfront.net/images/productos/products/ZK-TSA10-1/ZK-TSA10-1.png | ZKTeco | ['ZKTeco', 'Customized steel plate for screws', 'cover caps for biometric readers', 'Compatible with ZK-FR1500A-WP-EM and ZK-FR1500A-WP-MF readers', 'Made of stainless steel', 'Lightweight and elegant design', 'Easy installation'] | {'Brand': 'ZKTeco', 'Model': 'SP-TSA10-1', 'Compatible readers': 'ZK-FR1500A-WP-EM / ZK-FR1500A-WP-MF', 'Material': 'Stainless steel', 'Dimensions': '109 (W) x 128 (H) x 3 (D) mm', 'Weight': '200 g'} | Access Controls | ZKTeco | Accessories | 28,50 €
ZK-TSA64N-PRO | https://d1x12lhh8s9nlj.cloudfront.net/images/productos/products/ZK-TSA64N-PRO/ZK-TSA64N-PRO.png | ZKTeco | ['ZKTeco', 'Kit of arms and dial for turnstile', 'Suitable for tripod winch ZK-TS1000-PRO and ZK-TS2000-PRO', 'Pitch width of 550 mm', 'Made of stainless steel SUS304'] | {'Brand': 'ZKTeco', 'Model': 'SP-TSA64N-PRO', 'Compatibility': 'Tripod turnstile ZK-TSx000-PRO', 'Material': 'Stainless steel SUS304', 'Dimensions': 'Pitch width 550 mm'} | Access Controls | ZKTeco | Accessories | 108,00 €
AC301-QR | https://d1x12lhh8s9nlj.cloudfront.net/images/productos/products/AC301-QR/AC301-QR.png | N/A | ['Standalone access reader', 'QR code access', '5" IPS color screen', 'TCP/IP and WiFi communication', 'Integrated controller (relay or alarm)', 'Permanent and temporary codes', 'Access hours', 'Opening with valid or rejected code', 'Opening time control', 'Opening records', 'Customizable display background', 'Desktop or wall-mounted installation', 'Valid for interior'] | {'Identification modes': 'QR code, with records', 'Capacity': 'Up to 2.000 QR codes', 'Records': 'Up to 1.000 records', 'Reading distance': '5 ~ 25 cm', 'Screen': '5" HD IPS high-definition with customisable display background', 'Communication': 'TCP/IP and WiFi', 'Outputs': 'NO/NC/COM relay or alarm output', 'Audio': 'Multi-language audible message and configurable volume', 'Opening time': 'Adjustable 1 ~ 99 seconds', 'Display result time': 'Adjustable 1 ~ 15 seconds', 'Special functions': 'Physical reset button', 'Power': 'DC 5 V / 2 A (10 W max.), via USB', 'Protection': 'Valid for interior', 'Temp. operation': '0º C ~ +50º C', 'Dimensions': '87 (W) x 164 (H) x 20 (D) mm', 'Weight': '2.1 kg', 'Languages': 'Italian, French, German, Portuguese, Spanish, English'} | Access Controls | Safire | Stand alone keypads | 29,00 €
SF-AC101-2 | https://d1x12lhh8s9nlj.cloudfront.net/images/productos/products/SF-AC101-2/SF-AC101-2.png | Safire | ['Safire', 'Standalone access control', 'Access by EM card, password and/or combinations', 'Metal keyboard and casing', 'LED Indicator', 'Wiegand 26', 'Integrated controller (pushbutton, sensor, buzzer and 2 relays)', 'Opening and closing time control', 'Suitable for outdoors IP68 and anti-vandalism'] | {'Brand': 'Safire', 'Model': 'SF-AC101-2', 'Capacity': 'Up to 2.000 cards/passwords', 'Identification modes': 'Card, PIN and combinations', 'RFID proximity card': 'EM 125 kHz', 'Inputs': 'Door sensor', 'Outputs': '2 NO/NC, push button, alarm, buzzer and DC relays 12 V', 'Communication': 'Wiegand 26', 'Power': 'DC 12 V', 'Consumption in idle mode': '≤ 30 mA', 'Degree of protection': 'EXTERIOR IP68', 'Temp. operation': '-40º C ~ +60º C', 'Dimensions': '78 (W) x 118 (H) x 25 (D) mm', 'Weight': '700 g'} | Access Controls | Safire | Stand alone keypads | 29,00 €
SF-AC102 | https://d1x12lhh8s9nlj.cloudfront.net/images/productos/products/SF-AC102/SF-AC102.png | Safire | ['Safire', 'Standalone access control', 'Access by EM card, password and/or combinations', 'Metal keyboard and casing', 'LED Indicator', 'Wiegand 26', 'Integrated controller (Push button, bell and relay)', 'Opening and closing time control', 'Antivandal'] | {'Brand': 'Safire', 'Model': 'SF-AC102', 'Capacity': 'Up to 2.000 cards/passwords', 'Identification modes': 'Card, PIN and combinations', 'RFID proximity card': 'EM 125 kHz', 'Outputs': 'NO/NC relay, push button and buzzer', 'Communication': 'Wiegand 26', 'Power': 'DC 12 V', 'Consumption in idle mode': '≤ 30 mA', 'Degree of protection': 'Interior', 'Temp. operation': '-40º C ~ +60º C', 'Dimensions': '75 (W) x 110 (H) x 25 (D) mm', 'Weight': '580 g'} | Access Controls | Safire | Stand alone keypads | 19,00 €
SF-AC102-MF | https://d1x12lhh8s9nlj.cloudfront.net/images/productos/products/SF-AC102-MF/SF-AC102-MF.png | Safire | ['Safire', 'Standalone access control', 'Access by MF card, password and/or combinations', 'Metal keyboard and casing', 'LED Indicator', 'Wiegand 26', 'Integrated controller (Push button, bell and relay)', 'Opening and closing time control', 'Antivandal'] | {'Brand': 'Safire', 'Model': 'SF-AC102-MF', 'Capacity': 'Up to 2.000 cards/passwords', 'Identification modes': 'Card, PIN and combinations', 'RFID proximity card': 'MF 13.56 MHz', 'Outputs': 'NO/NC relay, push button and buzzer', 'Communication': 'Wiegand 26', 'Power': 'DC 12 V', 'Consumption in idle mode': '≤ 30 mA', 'Degree of protection': 'Interior', 'Temp. operation': '-40º C ~ +60º C', 'Dimensions': '75 (W) x 110 (H) x 25 (D) mm', 'Weight': '580 g'} | Access Controls | Safire | Stand alone keypads | 24,00 €
SF-AC103 | https://d1x12lhh8s9nlj.cloudfront.net/images/productos/products/SF-AC103/SF-AC103.png | Safire | ['Safire', 'Standalone access control', 'Access by EM card, password and/or combinations', 'Metal keyboard and casing', 'LED Indicator', 'Wiegand 26', 'Integrated controller (Push button, bell and relay)', 'Opening and closing time control', 'Suitable for outdoors IP68 and anti-vandalism'] | {'Brand': 'Safire', 'Model': 'SF-AC103', 'Capacity': 'Up to 2.000 cards/passwords', 'Identification modes': 'Card, PIN and combinations', 'RFID proximity card': 'EM 125 kHz', 'Outputs': 'NO/NC relay, push button and buzzer', 'Communication': 'Wiegand 26', 'Power': 'DC 12 V', 'Consumption in idle mode': '≤ 30 mA', 'Degree of protection': 'EXTERIOR IP68', 'Temp. operation': '-40º C ~ +60º C', 'Dimensions': '56 (W) x 120 (H) x 20 (D) mm', 'Weight': '510 g'} | Access Controls | Safire | Stand alone keypads | 25,00 €
SF-AC103-MF | https://d1x12lhh8s9nlj.cloudfront.net/images/productos/products/SF-AC103-MF/SF-AC103-MF.png | Safire | ['Safire', 'Standalone access control', 'Access by MF card, password and/or combinations', 'Metal keyboard and casing', 'LED Indicator', 'Wiegand 26', 'Integrated controller (Push button, bell and relay)', 'Opening and closing time control', 'Suitable for outdoors IP68 and anti-vandalism'] | {'Brand': 'Safire', 'Model': 'SF-AC103-MF', 'Capacity': 'Up to 2.000 cards/passwords', 'Identification modes': 'Card, PIN and combinations', 'RFID proximity card': 'MF 13.56 MHz', 'Outputs': 'NO/NC relay, push button and buzzer', 'Communication': 'Wiegand 26', 'Power': 'DC 12 V', 'Consumption in idle mode': '≤ 30 mA', 'Degree of protection': 'EXTERIOR IP68', 'Temp. operation': '-40º C ~ +60º C', 'Dimensions': '56 (W) x 120 (H) x 20 (D) mm', 'Weight': '510 g'} | Access Controls | Safire | Stand alone keypads | 27,00 €
SF-AC104 | https://d1x12lhh8s9nlj.cloudfront.net/images/productos/products/SF-AC104/SF-AC104.png | Safire | ['Safire', 'Standalone access control', 'Access by EM card, password and/or combinations', 'Keyboard and plastic housing', 'LED Indicator', 'Wiegand 26', 'Integrated controller (push button and relay)', 'Opening and closing time control'] | {'Brand': 'Safire', 'Model': 'SF-AC104', 'Capacity': 'Up to 2.000 cards/passwords', 'Identification modes': 'Card, PIN and combinations', 'RFID proximity card': 'EM 125 kHz', 'Outputs': 'NO/NC relay and push button', 'Communication': 'Wiegand 26', 'Power': 'DC 12 V', 'Consumption in idle mode': '≤ 30 mA', 'Degree of protection': 'Interior', 'Temp. operation': '-40º C ~ +60º C', 'Dimensions': '73 (W) x 96 (H) x 20 (D) mm', 'Weight': '200 g'} | Access Controls | Safire | Stand alone keypads | 12,50 €
SF-AC105 | https://d1x12lhh8s9nlj.cloudfront.net/images/productos/products/SF-AC105/SF-AC105.png | Safire | ['Safire', 'Standalone access control', 'Access by EM card', 'Metal housing', 'LED indicator', 'Wiegand 26', 'Integrated controller (push button and relay)', 'Timed control of opening, closing and alarm', 'Includes remote for programming', 'Anti-passback', 'Suitable for outdoors IP68 and anti-vandalism'] | {'Brand': 'Safire', 'Model': 'SF-AC105', 'Capacity': 'Up to 10.000 cards', 'Identification modes': 'Card', 'RFID proximity card': 'EM 125 kHz', 'Inputs/outputs': 'NO/NC relay and push button', 'Communication': 'Wiegand 26', 'Special functions': 'Anti-passback', 'Power': 'DC 12 V', 'Consumption in idle mode': '≤ 30 mA', 'Degree of protection': 'Suitable for exterior IP68', 'Temp. operation': '-45º C ~ +60º C', 'Dimensions': '56 (W) x 115 (H) x 22 (D) mm', 'Weight': '450 g'} | Access Controls | Safire | Stand alone keypads | 28,00 €
SF-AC105-MF | https://d1x12lhh8s9nlj.cloudfront.net/images/productos/products/SF-AC105-MF/SF-AC105-MF.png | Safire | ['Safire', 'Standalone access control', 'Access by MF Card', 'Metal housing', 'LED indicator', 'Wiegand 26', 'Integrated controller (push button and relay)', 'Timed control of opening, closing and alarm', 'Includes remote for programming', 'Anti-passback', 'Suitable for outdoors IP68 and anti-vandalism'] | {'Brand': 'Safire', 'Model': 'SF-AC105-MF', 'Capacity': 'Up to 10.000 cards', 'Identification modes': 'Card', 'RFID proximity card': 'MF 13.56 MHz', 'Inputs/outputs': 'NO/NC relay and push button', 'Communication': 'Wiegand 26', 'Special functions': 'Anti-passback', 'Power': 'DC 12 V', 'Consumption in idle mode': '≤ 30 mA', 'Degree of protection': 'Suitable for exterior IP68', 'Temp. operation': '-45º C ~ +60º C', 'Dimensions': '56 (W) x 115 (H) x 22 (D) mm', 'Weight': '450 g'} | Access Controls | Safire | Stand alone keypads | 32,00 €
SF-AC106 | https://d1x12lhh8s9nlj.cloudfront.net/images/productos/products/SF-AC106/SF-AC106.png | Safire | ['Safire', 'Standalone access control', 'Access by EM card, password and/or combinations', 'Metal keyboard and casing', 'LED Indicator', 'Wiegand 26', 'Integrated controller (Push button, bell and relay)', 'Opening and closing time control', 'Suitable for outdoors IP68 and anti-vandalism', 'Compact design for frames'] | {'Brand': 'Safire', 'Model': 'SF-AC106', 'Capacity': 'Up to 2.000 cards/passwords', 'Identification modes': 'Card, PIN and combinations', 'RFID proximity card': 'EM 125 kHz', 'Outputs': 'NO/NC relay, push button and buzzer', 'Communication': 'Wiegand 26', 'Power': 'DC 12 V', 'Consumption in idle mode': '≤ 30 mA', 'Degree of protection': 'EXTERIOR IP68', 'Temp. operation': '-40º C ~ +60º C', 'Dimensions': '43 (W) x 150 (H) x 25 (D) mm', 'Weight': '400 g'} | Access Controls | Safire | Stand alone keypads | 37,00 €
SF-AC107 | https://d1x12lhh8s9nlj.cloudfront.net/images/productos/products/SF-AC107/SF-AC107.png | Safire | ['Safire', 'Standalone access control', 'Access by EM card', 'Plastic housing', 'LED indicator', 'Wiegand 26', 'Integrated controller (push button and relay)', 'Timed control of opening, closing and alarm', 'Includes remote for programming', 'Anti-passback'] | {'Brand': 'Safire', 'Model': 'SF-AC107', 'Capacity': 'Up to 10.000 cards', 'Identification modes': 'Card', 'RFID proximity card': 'EM 125 kHz', 'Inputs/outputs': 'NO/NC relay and push button', 'Communication': 'Wiegand 26', 'Special functions': 'Anti-passback', 'Power': 'DC 12 V', 'Consumption in idle mode': '≤ 30 mA', 'Degree of protection': 'Valid for interior', 'Temp. operation': '-45º C ~ +60º C', 'Dimensions': '56 (W) x 115 (H) x 22 (D) mm', 'Weight': '400 g'} | Access Controls | Safire | Stand alone keypads | 15,00 €
SF-AC107-MF | https://d1x12lhh8s9nlj.cloudfront.net/images/productos/products/SF-AC107-MF/SF-AC107-MF.png | Safire | ['Safire', 'Standalone access control', 'Access by MF Card', 'Plastic housing', 'LED indicator', 'Wiegand 26', 'Integrated controller (push button and relay)', 'Timed control of opening, closing and alarm', 'Includes remote for programming', 'Anti-passback'] | {'Brand': 'Safire', 'Model': 'SF-AC107-MF', 'Capacity': 'Up to 10.000 cards', 'Identification modes': 'Card', 'RFID proximity card': 'MF 13.56 MHz', 'Inputs/outputs': 'NO/NC relay and push button', 'Communication': 'Wiegand 26', 'Special functions': 'Anti-passback', 'Power': 'DC 12 V', 'Consumption in idle mode': '≤ 30 mA', 'Degree of protection': 'Valid for interior', 'Temp. operation': '-45º C ~ +60º C', 'Dimensions': '56 (W) x 115 (H) x 22 (D) mm', 'Weight': '400 g'} | Access Controls | Safire | Stand alone keypads | 24,00 €
SF-AC108 | https://d1x12lhh8s9nlj.cloudfront.net/images/productos/products/SF-AC108/SF-AC108.png | Safire | ['Safire', 'Standalone access control', 'Access by EM card, password and/or combinations', 'Metal keyboard and casing', 'LED Indicator', 'Wiegand 26', 'Integrated controller (Push button, bell and relay)', 'Opening and closing time control', 'Antivandal', 'Elegant satin black design'] | {'Brand': 'Safire', 'Model': 'SF-AC108', 'Capacity': 'Up to 2.000 cards/passwords', 'Identification modes': 'Card, PIN and combinations', 'RFID proximity card': 'EM 125 kHz', 'Outputs': 'NO/NC relay, push button and buzzer', 'Communication': 'Wiegand 26', 'Power': 'DC 12 V', 'Consumption in idle mode': '≤ 30 mA', 'Degree of protection': 'Interior', 'Temp. operation': '-45º C ~ +60º C', 'Dimensions': '81 (W) x 118 (H) x 26 (D) mm', 'Weight': '325 g'} | Access Controls | Safire | Stand alone keypads | 27,00 €
SF-AC109-WIFI | https://d1x12lhh8s9nlj.cloudfront.net/images/productos/products/SF-AC109-WIFI/SF-AC109-WIFI.png | Safire | ['Safire', 'Standalone access control', 'Access by EM card, password, mobile application and/or combinations', 'Metal keyboard and casing', 'LED indicator', 'Wiegand 26 and WiFi', 'Integrated controller (Push button, bell and relay)', 'Opening and closing time control', 'Suitable for outdoors IP68 and anti-vandalism', 'Compatible with the Tuya Smart application for management and opening'] | {'Brand': 'Safire', 'Model': 'SF-AC109-WIFI', 'Capacity': 'Up to 2.000 cards/passwords', 'Identification modes': 'Card, PIN, App and combinations', 'RFID proximity card': 'EM 125 kHz', 'Inputs/outputs': 'NO/NC relay, push button and buzzer', 'Communication': 'Wiegand 26 and WiFi', 'Power': 'DC 12 V', 'Consumption in idle mode': '≤ 30 mA', 'Degree of protection': 'Suitable for exterior IP68', 'App': 'Tuya Smart', 'Functions through APP': 'User creation through App (only permission 24h) / Temporary codes / Remote openings', 'Temp. operation': '-40º C ~ +60º C', 'Dimensions': '75 (W) x 110 (H) x 25 (D) mm', 'Weight': '600 g'} | Access Controls | Safire | Stand alone keypads | 28,00 €
SF-AC114 | https://d1x12lhh8s9nlj.cloudfront.net/images/productos/products/SF-AC114/SF-AC114.png | Safire | ['Safire', 'Standalone access control', 'Access by EM card', 'Without housing (suitable for integration into third-party systems)', 'LED indicator', 'Wiegand 26', 'Integrated controller (push button and relay)', 'Opening and closing time control'] | {'Brand': 'Safire', 'Model': 'SF-AC114', 'Capacity': 'Up to 3.000 cards', 'Identification modes': 'Card', 'RFID proximity card': 'EM 125 kHz', 'Outputs': 'NO/NC relay and push button', 'Communication': 'Wiegand 26', 'Power': 'DC 12 V', 'Consumption in idle mode': '≤ 45 mA', 'Degree of protection': 'Interior', 'Temp. operation': '-40º C ~ +60º C', 'Dimensions': '36 (W) x 84 (H) x 8 (D) mm', 'Weight': '28 g'} | Access Controls | Safire | Stand alone keypads | 9,00 €
KEYS-SAFEBOX | https://d1x12lhh8s9nlj.cloudfront.net/images/productos/products/KEYS-SAFEBOX/KEYS-SAFEBOX.png | N/A | ['Security box for keys', 'Opening with code of 4 digits', 'Wall-mounted installation', 'Dimensions: 115 x 95 x 40 mm', 'Made of steel and zinc alloy', 'Solution for portal openings, vacant housing and rentals', 'Grey'] | {'Programming': 'Manual password change lever', 'Use': 'Portal opening, vacant housing, holiday rentals and bank assets', 'Installation type': 'Surface', 'Capacity': 'A single configurable code', 'Aperture': 'By roulette with 4 digits', 'Material': 'Zinc and steel alloy', 'Dimensions': '115 (H) x 95(An) x 40 (D) mm', 'Weight': '800 g'} | Access Controls | Safire | Locks | 6,00 €
SF-SLBRIDGE-WBT | https://d1x12lhh8s9nlj.cloudfront.net/images/productos/products/SF-SLBRIDGE-WBT/SF-SLBRIDGE-WBT.png | Safire | ['Safire', 'Gateway with WiFi connection', 'Connection with lock via Bluetooth 4.0', 'Remote opening and closing of SF-SMARTLOCK-BT(-PRO-V2) and SF-SLRELAY-BT', 'Remotely downloadable records', 'Micro-USB power supply', 'Plug & Play'] | {'Brand': 'Safire', 'Model': 'SF-SLBRIDGE-WBT', 'Connectivity': 'Bluetooth 4.0 with the lock\nWiFi', 'Maximum Distance': '6 meters to the lock', 'Maximum capacity': '10 locks on each bridge', 'Functions': 'Remote opening and closing from the app', 'Power': 'microUSB', 'Weight': '34 g', 'Material': 'ABS'} | Access Controls | Safire | Locks | 27,50 €
SF-SLFINGER-BT | https://d1x12lhh8s9nlj.cloudfront.net/images/productos/products/SF-SLFINGER-BT/SF-SLFINGER-BT.png | Safire | ['Safire', 'Accessory for lock or smart relay', 'Opening by fingerprint', 'Capacity 20 fingerprints', 'Omnidirectional sensor', 'Built-in battery with battery life up to 2 months', 'Discrete, aesthetically pleasing, small size', 'Compatible with SF-SMARTLOCK-BT(-PRO) and SF-SLRELAY-BT'] | {'Brand': 'Safire', 'Model': 'SF-SLFINGER-BT', 'Connectivity': 'Bluetooth 4.0', 'Power': 'microUSB', 'Battery': 'Integrated with up to 2 months of duration', 'Battery capacity': '230 mAh', 'Functions': 'Fingerprint opening of the lock and relay', 'Weight': '34 g', 'Material': 'Aluminium alloy'} | Access Controls | Safire | Locks | 29,00 €
SF-SLKEY | https://d1x12lhh8s9nlj.cloudfront.net/images/productos/products/SF-SLKEY/SF-SLKEY.png | Safire | ['Safire', 'Key for smart lock', 'Blank key suitable for copying', 'Made of stainless steel', 'Ergonomic shape'] | {'Brand': 'Safire', 'Model': 'SF-SLKEY', 'Material': 'Stainless steel', 'Dimensions': '72 (H) x 22(An) x 2 (D) mm', 'Compatibility': 'SF-SMARTLOCK-BT and SF-SMARTLOCK-BT-PRO'} | Access Controls | Safire | Locks | 1,10 €
SF-SLKEYPAD-BT | https://d1x12lhh8s9nlj.cloudfront.net/images/productos/products/SF-SLKEYPAD-BT/SF-SLKEYPAD-BT.png | Safire | ['Safire', 'Accessory for lock or smart relay', 'Opening via keypad', 'Indefinite codes up to 6 digits', 'Single-use code configuration', 'Power supply with 2 AA or microUSB batteries', 'Discrete, aesthetically pleasing, small size', 'Compatible with SF-SMARTLOCK-BT(-PRO) and SF-SLRELAY-BT'] | {'Brand': 'Safire', 'Model': 'SF-SLKEYPAD-BT', 'Codes': 'Capacity: to 10 codes (fixed and temporary)\nLength: to 6 digits', 'Connectivity': 'Bluetooth 4.0', 'Power': '2 AA batteries\nMicroUSB cable (allows charging of rechargeable batteries via USB)', 'Functions': 'Keypad opening of the lock and relay', 'Weight': '34 g', 'Material': 'Aluminium alloy', 'Degree of protection': 'Interior', 'Dimensions': '56 mm x 21.5 mm'} | Access Controls | Safire | Locks | 29,00 €
SF-SLRELAY-BT | https://d1x12lhh8s9nlj.cloudfront.net/images/productos/products/SF-SLRELAY-BT/SF-SLRELAY-BT.png | Safire | ['Safire', 'Smart relay with Bluetooth connection 4.0', 'Normally open (NO) or normally closed (NC) system', 'Suitable for locks or intercoms', 'Solution for opening gates, exterior doors or portals', 'Contactless door opening through the app', 'Power supply with 2 AA batteries', 'Configurable closing delay', 'Guest users without needing to be near the lock', 'Report of openings and users', 'Usual use in vacant, family and rented housing', 'Free management and opening application'] | {'Brand': 'Safire', 'Model': 'SF-SLRELAY-BT', 'Connectivity': 'Bluetooth 4.0', 'Power': '2 AA batteries', 'Battery life': 'Up to 12 months', 'Output': 'Normally open (NO), normally closed (NC) and COM\nMaximum load: 1 A / 30 VDC', 'Application': 'Cloud Smart Lock for iOS and Android', 'Functions': 'Sharing without being nearby / Regular or family users / Log reporting', 'Openings': 'Via app (Administrator, User or Guest)', 'Dimensions': '18 (W) x 112 (H) x 36 (D) mm', 'Weight': '80 g'} | Access Controls | Safire | Locks | 23,00 €
SF-SMARTLOCK-BT-PRO | https://d1x12lhh8s9nlj.cloudfront.net/images/productos/products/SF-SMARTLOCK-BT-PRO/SF-SMARTLOCK-BT-PRO.png | Safire | ['Safire', 'Smart lock with Bluetooth connection 4.0', 'Motorized cylinder and knob system', 'Cylinder adaptable to different door widths 55 to 115 mm', 'Big Motor technology for opening doors with top and bottom anchoring', 'Contactless door opening through the app', 'Feeding up to 6 months with 10 openings per day', 'Functional with physical key', 'Automatic locking of the lock configurable', 'Guest users without needing to be near the lock', 'Report of openings and users', 'Usual use in vacant, family and rented housing', 'Free management and opening application', 'Decorative ring not included'] | {'Brand': 'Safire', 'Model': 'SF-SMARTLOCK-BT-PRO', 'Lock': 'Euro extensible for 55 to 115 mm aluminum alloy doors', 'Lever Type': 'Long cam', 'Connectivity': 'Bluetooth 4.0', 'Power': '3 batteries CR123 (included)', 'Application': 'Cloud Smart Lock for iOS and Android', 'Functions': 'Sharing without being nearby / Regular or family users / Logging report / Configurable auto-close / Left/right position', 'Openings': 'Via app (Administrator, User or Guest), physical key from the outside, slight turn of the knob from the inside (activates the automatic turn)', 'Duration': '6 months with 10 openings per day', 'Dimensions': '60 (W) x 60 (H) x 145 (D) mm', 'Weight': '600 g', 'Operating temperature': '0 ºC ~ 70 ºC'} | Access Controls | Safire | Locks | 69,00 €
SF-SMARTLOCK-BT-PRO-V2 | https://d1x12lhh8s9nlj.cloudfront.net/images/productos/products/SF-SMARTLOCK-BT-PRO-V2/SF-SMARTLOCK-BT-PRO-V2.png | Safire | ['Safire', 'Smart lock with Bluetooth connection 4.0', 'Motorized knob system', 'Without cylinder, suitable for third-party cylinders', 'Double clutch cylinder required', 'Installation without the need to cut the key', 'Big Motor technology for opening doors with top and bottom anchoring', 'Contactless door opening through the app', 'Feeding up to 6 months with 10 openings per day', 'Functional with physical key', 'Automatic locking of the lock configurable', 'Guest users without needing to be near the lock', 'Report of openings and users', 'Usual use in vacant, family and rented housing', 'Free management and opening application', 'Decorative ring not included'] | {'Brand': 'Safire', 'Model': 'SF-SMARTLOCK-BT-PRO-V2', 'Lock': 'Without cylinder: suitable for use with third party cylinders\nDouble clutch cylinder required\nInstallation without key cutting', 'Connectivity': 'Bluetooth 4.0', 'Power': '3 batteries CR123 (included)', 'Application': 'Cloud Smart Lock for iOS and Android', 'Functions': 'Sharing without being nearby / Regular or family users / Logging report / Configurable auto-close / Left/right position', 'Openings': 'Via app (Administrator, User or Guest), physical key from the outside and slight turn of the knob from the inside (activates the automatic turn)', 'Duration': '6 months with 10 openings per day', 'Dimensions': '60 (W) x 60 (H) x 75 (D) mm', 'Weight': '600 g', 'Operating temperature': '0 ºC ~ 70 ºC'} | Access Controls | Safire | Locks | 69,00 €
SF-AC2206-WRIP | https://d1x12lhh8s9nlj.cloudfront.net/images/productos/products/SF-AC2206-WRIP/SF-AC2206-WRIP.png | Safire | ['Safire', 'Cashless biometric access controller', 'Management of 2 doors', 'Capacity for 100.000 cards & 300.000 registers', 'Supports up to 4 Wiegand readers and 4 per RS485', 'TCP/IP, OSDP, eHome, and ISAPI communication', 'Input of 2 push buttons, 2 door sensors, 4 alarm inputs and 4 auxiliary inputs', '2 relay outputs and 4 alarm outputs', 'Relay configuration NO/NC', 'Advanced features: locks, anti-passback and first user', 'Compatible with Safire Control Center-software'] | {'Brand': 'Safire', 'Model': 'SF-AC2206-WRIP', 'Hardware CPU': '32bit MIPS CPU', 'Capacity': 'Up to 100.000 users (97.000 users / 3.000 visitors / 5.000 footprints)', 'Records': '300.000 registers', 'Identification modes': 'Fingerprint, facial, card and/or passwords', 'Proximity card': 'EM RFID (125 kHz) or MF (13.56 MHz)', 'Communication': 'TCP/IP ¦ RS485 ¦ ISAPI ¦ eHome ¦ OSDP', 'Outputs': '2 x relay outputs, 4 x alarm outputs', 'Inputs': '4 x Wiegand 26, 2 x door sensor, 2 x open button, 4 x RS485, 4 x AUX, 4 x alarm, 1 x tamper', 'Software': 'Safire Control Center / Safire Control Center AC', 'Functions': 'Multi-door locks, anti-passback, multi-card, first opening card', 'Power': 'DC 12 V / 1 A max.', 'Temp. operation': '-20º C ~ +65º C', 'Dimensions': '215 (W) x 20 (H) x 180 (D) mm', 'Weight': '500 g'} | Access Controls | Safire | Controllers | 75,00 €
SF-AC2406-WRIP | https://d1x12lhh8s9nlj.cloudfront.net/images/productos/products/SF-AC2406-WRIP/SF-AC2406-WRIP.png | Safire | ['Safire', 'Cashless biometric access controller', 'Management of 4 doors', 'Capacity for 100.000 cards & 300.000 registers', 'Supports up to 4 Wiegand readers and 8 per RS485', 'TCP/IP, OSDP, eHome, and ISAPI communication', 'Input of 4 push buttons, 4 door sensors, 4 alarm inputs and 8 auxiliary inputs', '4 relay outputs and 4 alarm outputs', 'Relay configuration NO/NC', 'Advanced features: locks, anti-passback or first user', 'Compatible with Safire Control Center-software'] | {'Brand': 'Safire', 'Model': 'SF-AC2406-WRIP', 'Hardware CPU': '32bit MIPS CPU', 'Capacity': 'Up to 100.000 users (97.000 users / 3.000 visitors / 5.000 footprints)', 'Records': '300.000 registers', 'Identification modes': 'Fingerprint, facial, card and/or passwords', 'Proximity card': 'EM RFID (125 kHz) or MF (13.56 MHz)', 'Communication': 'TCP/IP ¦ RS485 ¦ ISAPI ¦ eHome ¦ OSDP', 'Outputs': '4 x relay outputs, 4 x alarm outputs', 'Inputs': '4 x Wiegand 26, 4 x door sensor, 4 x open button, 8 x RS485, 8 x AUX, 4 x alarm, 1 x tamper', 'Software': 'Safire Control Center / Safire Control Center AC', 'Functions': 'Multi-door locks, anti-passback, multi-card, first opening card', 'Power': 'DC 12 V / 1 A max.', 'Temp. operation': '-20º C ~ +65º C', 'Dimensions': '215 (W) x 20 (H) x 180 (D) mm', 'Weight': '500 g'} | Access Controls | Safire | Controllers | 92,00 €
SF-ACM-BQR | https://d1x12lhh8s9nlj.cloudfront.net/images/productos/products/SF-ACM-BQR/SF-ACM-BQR.png | Safire | ['Safire', 'QR and Bluetooth module for access control', 'USB connection', 'Opening via QR code, barcode and Bluetooth', 'Extensive security with various identification methods', 'Compatible with access control SF-AC3187', 'Suitable for exterior IP65'] | {'Brand': 'Safire', 'Model': 'SF-ACM-BQR', 'Identification modes': 'Fingerprint, QR and/or bar code', 'Barcodes supported': 'Code 128, Interleaved 2 of 5, Matrix 2 of 5 , Code 39, Codebar, Code 9 y UCC/EAN-128', 'Fingerprint verification time': '< 1 sec', 'Compatibility': 'Access control SF-AC3187', 'Communication': 'USB', 'Power': 'Via USB DC 5 V / 500 mA max.', 'Degree of protection': 'Suitable for exterior IP65', 'Temp. operation': '-30º C ~ +60º C', 'Dimensions': '40 (H) x 110.5 (W) x 23.7 (D) mm'} | Access Controls | Safire | Accessories | 49,00 €
SF-ACM-DB | https://d1x12lhh8s9nlj.cloudfront.net/images/productos/products/SF-ACM-DB/SF-ACM-DB.png | Safire | ['Safire', 'Fingerprint and Bluetooth access control module', 'USB connection', 'Opening via fingerprint and Bluetooth', 'Extensive security with various identification methods', 'Compatible with access control SF-AC3187', 'Suitable for exterior IP65'] | {'Brand': 'Safire', 'Model': 'SF-ACM-DB', 'Identification modes': 'Fingerprint and/or Bluetooth', 'Fingerprint verification time': '< 1 sec', 'Compatibility': 'Access control SF-AC3187', 'Communication': 'USB', 'Power': 'Via USB DC 5 V / 500 mA max.', 'Degree of protection': 'Suitable for exterior IP65', 'Temp. operation': '-30º C ~ +60º C', 'Dimensions': '40 (H) x 110.5 (W) x 23.7 (D) mm'} | Access Controls | Safire | Accessories | 48,00 €
SF-ACM-FINGER | https://d1x12lhh8s9nlj.cloudfront.net/images/productos/products/SF-ACM-FINGER/SF-ACM-FINGER.png | Safire | ['Safire', 'Fingerprint module for access control', 'USB connection 2.0', 'Opening by fingerprint', 'Extensive security with various identification methods', 'Compatible with access control SF-AC3166'] | {'Brand': 'Safire', 'Fingerprint': 'Integrated fingerprint sensor', 'Fingerprint sensor': 'Optic', 'Activation sensor': 'Infrared auto-activation', 'Fingerprint verification time': '<1 seg', 'Compatibilidad': 'Control de acceso SF-AC3065 / SF-AC3166 / SF-AC3068', 'Comunicación': 'USB 2.0', 'Alimentación': 'A través de USB DC 5 V / 500 mA', 'Grado de protección': 'Apto para exterior IP65', 'Temp. funcionamiento': '-30º C ~ +60º C', 'Dimensiones': '78.2 (Al) x 116.5 (An) x 19 (Fo) mm'} | Access Controls | Safire | Accessories | 35,00 €
SF-AC3001KEM-IP | https://d1x12lhh8s9nlj.cloudfront.net/images/productos/products/SF-AC3001KEM-IP/SF-AC3001KEM-IP.png | Safire | ['Safire', 'Stand-alone access control reader', 'Identification via EM card, keycode and/or combinations', 'Keypad and dot matrix screen', 'Capacity for 3.000 cards & 10.000 registers', 'TCP/IP Communication', 'Integrated controller (door sensor, push button, buzzer and relay)', 'Compatible with Safire Control Center-software'] | {'Brand': 'Safire', 'Model': 'SF-AC3001KEM-IP', 'Hardware CPU': '32 bit', 'Capacity': 'Up to 3.000 users', 'Records': '10.000 registers', 'Identification modes': 'RFID card, PIN and/or combinations', 'Proximity card': 'EM card 125 kHz', 'Screen': '128 x 64 dot matrix', 'Communication': 'TCP/IP', 'Outputs': 'Relay', 'Relay': 'Maximum supported load 30 V / 2 A DC', 'Inputs': 'Doorbell, door sensor, door opening button', 'Software': 'Safire Control Center / Safire Control Center AC', 'Power': 'DC 12 V / 170 mA máx.', 'Degree of protection': 'Valid for interior', 'Temp. operation': '-20º C ~ +65º C', 'Dimensions': '94.5 (W) x 126.5 (H) x 24 (D) mm', 'Weight': '190 g'} | Access Controls | Safire | Standalone | 30,00 €
SF-AC3001KMF-IP | https://d1x12lhh8s9nlj.cloudfront.net/images/productos/products/SF-AC3001KMF-IP/SF-AC3001KMF-IP.png | Safire | ['Safire', 'Stand-alone access control reader', 'Identification by MF card, password and/or combinations', 'Keypad and dot matrix screen', 'Capacity for 3.000 cards & 10.000 registers', 'TCP/IP Communication', 'Integrated controller (door sensor, push button, buzzer and relay)', 'Compatible with Safire Control Center-software'] | {'Brand': 'Safire', 'Model': 'SF-AC3001KMF-IP', 'Hardware CPU': '32 bit', 'Capacity': 'Up to 3.000 users', 'Records': '10.000 registers', 'Identification modes': 'RFID card, PIN and/or combinations', 'Proximity card': 'MF card 13.56 MHz', 'Screen': '128 x 64 dot matrix', 'Communication': 'TCP/IP', 'Outputs': 'Relay', 'Relay': 'Maximum supported load 30 V/ 2 A DC', 'Inputs': 'Doorbell, door sensor, door opening button', 'Software': 'Safire Control Center / Safire Control Center AC', 'Power': 'DC 12 V / 170 mA máx.', 'Degree of protection': 'Valid for interior', 'Temp. operation': '-20º C ~ +65º C', 'Dimensions': '94.5 (W) x 126.5 (H) x 24 (D) mm', 'Weight': '190 g'} | Access Controls | Safire | Standalone | 30,00 €
SF-AC3003KEMD-IP | https://d1x12lhh8s9nlj.cloudfront.net/images/productos/products/SF-AC3003KEMD-IP/SF-AC3003KEMD-IP.png | Safire | ['Safire', 'Autonomous biometric reader for Access and Time & Attendance control', 'Identification by EM card, fingerprint, password and/or combinations', 'Keypad and 2.4" TFT colour screen', 'Capacity 1.000 fingerprints and 100.000 records', 'Communication TCP/IP and USB', 'Integrated controller (door sensor, push button, buzzer and relay)', 'Compatible with Safire Control Center-software'] | {'Brand': 'Safire', 'Model': 'SF-AC3003KEMD-IP', 'CPU': 'Linux', 'Sensor': 'Optic', 'Activation sensor': 'Infrared auto-activation', 'Read time': '< 1 sec', 'Capacity': 'Up to 1.000 prints/cards (up to 10 per user)', 'Records': '100.000 records and 50.000 attendance tables', 'Identification modes': 'Fingerprint, RFID card, PIN and/or combinations', 'Proximity card': 'EM card 125 kHz', 'Screen': '2.4" Color TFT LCD', 'Communication': 'TCP/IP, USB, RS485', 'Outputs': 'Buzzer, relay', 'Inputs': 'Door sensor, opening button', 'Software': 'Safire Control Center / Safire Control Center AC', 'Power': 'DC 12 V / 1 A max.', 'Degree of protection': 'Valid for interior', 'Temp. operation': '-10º C ~ +55º C', 'Dimensions': '140 (W) x 155 (H) x 30 (D) mm', 'Weight': '400 g'} | Access Controls | Safire | Standalone | 45,00 €
SF-AC3003KMFD-IP | https://d1x12lhh8s9nlj.cloudfront.net/images/productos/products/SF-AC3003KMFD-IP/SF-AC3003KMFD-IP.png | Safire | ['Safire', 'Autonomous biometric reader for Access and Time & Attendance control', 'Identification by MF-card, fingerprint, password and/or combinations', 'Keypad and 2.4" TFT colour screen', 'Capacity 1.000 fingerprints and 100.000 records', 'Communication TCP/IP and USB', 'Integrated controller (door sensor, push button, buzzer and relay)', 'Compatible with Safire Control Center-software'] | {'Brand': 'Safire', 'Model': 'SF-AC3003KMFD-IP', 'CPU': 'Linux', 'Sensor': 'Optic', 'Activation sensor': 'Infrared auto-activation', 'Read time': '< 1 sec', 'Capacity': 'Up to 1.000 prints/cards (up to 10 per user)', 'Records': '100.000 records and 50.000 attendance tables', 'Identification modes': 'Fingerprint, RFID card, PIN and/or combinations', 'Proximity card': 'MF card 13.56 MHz', 'Screen': '2.4" Color TFT LCD', 'Communication': 'TCP/IP, USB, RS485', 'Outputs': 'Buzzer, relay', 'Inputs': 'Door sensor, opening button', 'Software': 'Safire Control Center / Safire Control Center AC', 'Power': 'DC 12 V / 1 A max.', 'Degree of protection': 'Valid for interior', 'Temp. operation': '-10º C ~ +55º C', 'Dimensions': '140 (W) x 155 (H) x 30 (D) mm', 'Weight': '400 g'} | Access Controls | Safire | Standalone | 45,00 €
SF-AC3005KEMD-IPW-C | https://d1x12lhh8s9nlj.cloudfront.net/images/productos/products/SF-AC3005KEMD-IPW-C/SF-AC3005KEMD-IPW-C.png | Safire | ['Safire', 'Autonomous biometric reader for Access and Time & Attendance control', 'Identification by EM card, fingerprint, password and/or combinations', 'Keypad and 2.8" TFT colour screen', 'Capacity 5.000 fingerprints and 300.000 records', 'TCP/IP and WiFi communication', 'Integrated controller (door sensor, push button, bell and relay)', 'Compatible with Safire Control Center-software', 'User recognition 2 Mpx camera'] | {'Brand': 'Safire', 'Model': 'SF-AC3005KEMD-IPW-C', 'Hardware CPU': '32 Bit High-performance Processor Linux', 'Sensor': 'Optic', 'Activation sensor': 'Infrared auto-activation', 'Read time': '< 1 Sec.', 'Capacity': 'Up to 5.000 fingerprints (Up to 10 per user) or 100.000 cards', 'Records': '300.000 registers', 'Identification modes': 'Fingerprint, EM Card, Pin and combinations', 'Proximity card': '125 KHz EM card', 'Screen': '2.8" Color TFT LCD', 'Communication': 'TCP/IP, WiFi, USB, RS485', 'Outputs': 'Wiegand OUT, Relay, Alarm', 'Inputs': 'Wiegand IN, Doorbell, Door sensor, Open button, 2 x Alarm, 1 x Tamper alarm', 'Software': 'Safire Control Center', 'Power': 'DC 12 V / 3A max.', 'Degree of protection': 'IP42', 'Temp. operation': '-30º C ~ +65º C', 'Dimensions': '142(An) x 137 (h) x 35 (d) mm', 'Weight': '400 g'} | Access Controls | Safire | Standalone | 80,00 €
SF-AC3011KEMD-IP | https://d1x12lhh8s9nlj.cloudfront.net/images/productos/products/SF-AC3011KEMD-IP/SF-AC3011KEMD-IP.png | Safire | ['Safire', 'Autonomous biometric reader for Access and Time & Attendance control', 'Identification by EM card, fingerprint, password and/or combinations', 'Optical sensor', 'Keypad and 2.4" TFT colour screen', 'Capacity 3.000 fingerprints/cards & 100.000 registers', 'TCP/IP Communication, WiFi, RS485, USB and Wiegand 26', 'Integrated controller (door sensor, push button and relay)', 'Compatible with Safire Control Center-software'] | {'Brand': 'Safire', 'Model': 'SF-AC3011KEMD-IP', 'Hardware CPU': 'Linux OS', 'Sensor': 'Optic', 'Activation sensor': 'Infrared auto-activation', 'Read time': '<1 seg', 'Capacidad': 'Hasta 3.000 huellas (hasta 10 por usuario)', 'Registros': '100.000 registros y 150.000 grabaciones de presencia\nImportación de datos a software sólo conectado por IP', 'Modos de identificación': 'Huella, tarjeta RFID, PIN y/o combinaciones', 'Tarjeta de proximidad': 'Tarjeta EM 125 kHz', 'Pantalla': '2.4" LDC TFT (320 x 240)', 'Comunicación': 'TCP/IP, WiFi, RS485, USB', 'Salidas': 'Wiegand OUT, relé, alarma, timbre', 'Entradas': 'Wiegand IN, sensor de puerta, botón de apertura, alarma', 'Software': 'Safire Control Center / Safire Control Center AC', 'Alimentación': 'DC 12 V / 2 A máx.', 'Grado de protección': 'Apto para interior IP42', 'Temp. funcionamiento': '-10º C ~ +55º C', 'Dimensiones': '76.5 (An) x 205 (Al) x 37 (Fo) mm', 'Peso': '400 g'} | Access Controls | Safire | Standalone | 50,00 €
SF-AC3011KEMDS-IP | https://d1x12lhh8s9nlj.cloudfront.net/images/productos/products/SF-AC3011KEMDS-IP/SF-AC3011KEMDS-IP.png | Safire | ['Safire', 'Autonomous biometric reader for Access and Time & Attendance control', 'Identification by EM card, fingerprint, password and/or combinations', 'Optical sensor', 'Keypad and 2.4" TFT colour screen', 'Capacity 3.000 fingerprints/cards & 100.000 registers', 'TCP/IP Communication, WiFi, RS485, USB and Wiegand 26', 'Integrated controller (door sensor, push button and relay)', 'Compatible with Safire Control Center-software'] | {'Brand': 'Safire', 'Model': 'SF-AC3011KEMDS-IP', 'Hardware CPU': 'Linux OS', 'Sensor': 'Optic', 'Activation sensor': 'Infrared auto-activation', 'Read time': '< 1 sec', 'Capacity': 'Up to 3.000 tracks (up to 10 per user)', 'Records': '100.000 registrations and 150.000 recordings of Time and Attendance', 'Identification modes': 'Fingerprint, RFID card, PIN and/or combinations', 'Proximity card': 'EM card 125 kHz', 'Screen': '2.4" LDC TFT (320 x 240)', 'Communication': 'TCP/IP, WiFi, RS485, USB', 'Outputs': 'Wiegand OUT, relay, alarm, buzzer', 'Inputs': 'Wiegand IN, door sensor, opening button, alarm', 'Software': 'Safire Control Center / Safire Control Center AC', 'Power': 'DC 12 V / 2 A max.', 'Degree of protection': 'Suitable for indoor use IP42', 'Temp. operation': '-10º C ~ +55º C', 'Dimensions': '76.5 (W) x 205 (H) x 37 (D) mm', 'Weight': '400 g'} | Access Controls | Safire | Standalone | 50,00 €
SF-AC3011KEMDW-IP | https://d1x12lhh8s9nlj.cloudfront.net/images/productos/products/SF-AC3011KEMDW-IP/SF-AC3011KEMDW-IP.png | Safire | ['Safire', 'Autonomous biometric reader for Access and Time & Attendance control', 'Identification by EM card, fingerprint, password and/or combinations', 'Optical sensor', 'Keypad and 2.4" TFT colour screen', 'Capacity 3.000 fingerprints/cards & 100.000 registers', 'TCP/IP Communication, WiFi, RS485, USB and Wiegand 26', 'Integrated controller (door sensor, push button and relay)', 'Compatible with Safire Control Center-software'] | {'Brand': 'Safire', 'Model': 'SF-AC3011KEMDW-IP', 'Hardware CPU': 'Linux OS', 'Sensor': 'Optic', 'Activation sensor': 'Infrared auto-activation', 'Read time': '< 1 sec', 'Capacity': 'Up to 3.000 tracks (up to 10 per user)', 'Records': '100.000 registrations and 150.000 recordings of Time and Attendance', 'Identification modes': 'Fingerprint, RFID card, PIN and/or combinations', 'Proximity card': 'EM card 125 kHz', 'Screen': '2.4" LDC TFT (320 x 240)', 'Communication': 'TCP/IP, WiFi, RS485, USB', 'Outputs': 'Wiegand OUT, relay, alarm, buzzer', 'Inputs': 'Wiegand IN, door sensor, opening button, alarm', 'Software': 'Safire Control Center / Safire Control Center AC', 'Power': 'DC 12 V / 2 A max.', 'Degree of protection': 'Suitable for indoor use IP42', 'Temp. operation': '-10º C ~ +55º C', 'Dimensions': '76.5 (W) x 205 (H) x 37 (D) mm', 'Weight': '400 g'} | Access Controls | Safire | Standalone | 50,00 €
SF-AC3121MFD-IPC | https://d1x12lhh8s9nlj.cloudfront.net/images/productos/products/SF-AC3121MFD-IPC/SF-AC3121MFD-IPC.png | Safire | ['Safire', 'Stand-alone access control reader', 'Mifare card and fingerprint identification', '2 Mpx HD camera with IR light', 'Integrated speaker and microphone', 'Capacity 50.000 cards, 5.000 fingerprints and 200.000 registrations', 'TCP/IP and WiFi communication', 'Integrated controller (door sensor, push button, bell and relay)', 'Remote door opening', 'Suitable for exterior IP65', 'Compatible with Safire Control Center and mobile APP software'] | {'Brand': 'Safire', 'Model': 'SF-AC3121MFD-IPC', 'Hardware CPU': '32 Bit', 'Sensor': 'Optic', 'Activation sensor': 'Infrared auto-activation', 'Read time': '< 1.5 Sec.', 'Capacity': 'Up to 50.000 cards and up to 5.000 fingerprints', 'Records': '200.000 registers', 'Identification modes': 'MF Card (13.56 Mhz)', 'Outputs': 'Alarm output (Doorbell) and relay', 'Communication': 'TCP/IP, RS485 and WiFi', 'Camera': '2 MPx/1080p', 'Audio': 'Bidirectional with microphone and loudspeaker (1W) integrated', 'Inputs': 'Door Bell button, Door sensor, Open button, 2 x Alarm inputs, Tamper', 'Storage': 'Slot for Micro SD card up to 128Gb / NVR video recording', 'Software': 'Safire Control Center AC', 'Power': 'DC 12 V / 600mA max.', 'Degree of protection': 'IP65', 'Temp. operation': '-40º C ~ +70º C', 'Dimensions': '78 (W) x 218 (H) x 41 (D) mm', 'Weight': '590 g'} | Access Controls | Safire | Standalone | 125,00 €
DS-K2210 | https://d1x12lhh8s9nlj.cloudfront.net/images/productos/products/DS-K2210/DS-K2210.png | Hikvision | ['Hikvision', 'Access controllers for elevators', 'Management up to 128 floors', 'Capacity for 20.000 cards & 50.000 registers', 'Supports up to 2 Wiegand readers and 2 per RS485', 'TCP/IP Communication', 'Input of 1 panic button, 1 fire alarm button and 1 maintenance button', '2 relay outputs', 'Relay configuration NO/NC', 'Advanced features: up to 256 timetable templates, data storage after power failure, watchdog in case of blockage', 'Compatible with software iVMS-4200'] | {'Brand': 'Hikvision', 'Model': 'DS-K2210', 'Hardware CPU': '32bit MIPS CPU', 'Capacity': 'Up to 20.000 users', 'Records': '50.000 registers', 'Identification modes': 'Fingerprint, facial, card and/or passwords', 'Proximity card': 'EM RFID (125 kHz) or MF (13.56 MHz)', 'Communication': 'TCP/IP', 'Outputs': '2 x relay outputs, 4 x alarm outputs', 'Inputs': '2 x Wiegand 26, 1 x panic button, 1 x fire button, 2 x RS485, 1 x maintenance button, 1 x tamper', 'Software': 'iVMS-4200', 'Functions': 'Up to 256 timetable templates, data storage after power failure, watchdog in case of blockage', 'Power': 'Power supply (DC 12 V / 1 A max.) connected to 220 VAC (not included)', 'Temp. operation': '-40º C ~ +70º C', 'Mounting': 'On rail', 'Dimensions': '105 (W) x 167 (H) x 30 (D) mm'} | Access Controls | Hikvision | Controllers | 205,00 €
DS-K2601T-MAINBOARD | https://d1x12lhh8s9nlj.cloudfront.net/images/productos/products/DS-K2601T-MAINBOARD/DS-K2601T-MAINBOARD.png | Hikvision | ['Hikvision', 'Biometric access control panel', 'Without box', 'Management of 1 door', 'Capacity 100.000 users and 300.000 records', 'Supports up to 2 Wiegand readers and 2 RS485 readers', 'TCP/IP communication, RS485, eHome and ISAPI', '1 push button input, 1 door sensor, 4 alarm inputs and 2 auxiliary inputs', '1 relay output and 2 alarm outputs', 'Relay configuration NO/NC', 'Advanced features: locks, anti-passback or first user', 'Compatible with software iVMS-4200'] | {'Brand': 'Hikvision', 'Model': 'DS-K2601T', 'Hardware CPU': '32bit MIPS CPU', 'Capacity': 'Up to 100.000 users (97.000 users / 3.000 visitors / 5.000 footprints)', 'Records': '300.000 registers', 'Identification modes': 'Fingerprint, facial, RFID card and/or passwords', 'Proximity card': 'EM 125 kHz and MF 13.56 MHz', 'Communication': 'TCP/IP, RS485, eHome and ISAPI', 'Outputs': '1 x relay output, 2 x alarm output', 'Inputs': '2 x Wiegand 26/34, 2 x RS485, 1 x door sensor, 1 x open button, 2 x auxiliary, 4 x alarm input, 1 x tamper', 'Software': 'iVMS-4200 / iVMS-4200 AC', 'Functions': 'Multi-door locks, anti-passback, multi-card, first opening card', 'Power': 'Power supply included (DC 12 V / 1 A max.) connected to 220 VAC', 'Temp. operation': '-20º C ~ +65º C', 'Dimensions': '220 (W) x 175 (H) x 40 (D) mm', 'Weight': '600 g'} | Access Controls | Hikvision | Controllers | 71,00 €
DS-K2602T-MAINBOARD | https://d1x12lhh8s9nlj.cloudfront.net/images/productos/products/DS-K2602T-MAINBOARD/DS-K2602T-MAINBOARD.png | Hikvision | ['Hikvision', 'Biometric access control panel', 'Without box', 'Management of 2 doors', 'Capacity 100.000 users and 300.000 records', 'Supports up to 4 Wiegand readers and 4 RS485 readers', 'TCP/IP communication, RS485, eHome and ISAPI', 'Input of 2 push buttons, 2 door sensors, 4 alarm inputs and 4 auxiliary inputs', '2 relay outputs and 4 alarm outputs', 'Relay configuration NO/NC', 'Advanced features: locks, anti-passback or first user', 'Compatible with software iVMS-4200'] | {'Brand': 'Hikvision', 'Model': 'DS-K2602T', 'Hardware CPU': '32bit MIPS CPU', 'Capacity': 'Up to 100.000 users (97.000 users / 3.000 visitors / 5.000 footprints)', 'Records': '300.000 registers', 'Identification modes': 'Fingerprint, facial, RFID card and/or passwords', 'Proximity card': 'EM 125 kHz and MF 13.56 MHz', 'Communication': 'TCP/IP, RS485, eHome and ISAPI', 'Outputs': '2 x relay output, 4 x alarm output', 'Inputs': '4 x Wiegand 26/34, 4 x RS485, 2 x door sensor, 2 x open button, 4 x auxiliary, 4 x alarm input, 1 x tamper', 'Software': 'iVMS-4200 / iVMS-4200 AC', 'Functions': 'Multi-door locks, anti-passback, multi-card, first opening card', 'Power': 'Power supply included (DC 12 V / 1 A max.) connected to 220 VAC', 'Temp. operation': '-20º C ~ +65º C', 'Dimensions': '220 (W) x 175 (H) x 40 (D) mm', 'Weight': '600 g'} | Access Controls | Hikvision | Controllers | 85,00 €
DS-K2604T-MAINBOARD | https://d1x12lhh8s9nlj.cloudfront.net/images/productos/products/DS-K2604T-MAINBOARD/DS-K2604T-MAINBOARD.png | Hikvision | ['Hikvision', 'Biometric access control panel', 'Without box', 'Management of 4 doors', 'Capacity 100.000 users and 300.000 records', 'Supports up to 4 Wiegand readers and 8 RS485 readers', 'TCP/IP communication, RS485, eHome and ISAPI', 'Input of 4 push buttons, 4 door sensors, 4 alarm inputs and 8 auxiliary inputs', '4 relay outputs and 4 alarm outputs', 'Relay configuration NO/NC', 'Advanced features: locks, anti-passback or first user', 'Compatible with software iVMS-4200'] | {'Brand': 'Hikvision', 'Model': 'DS-K2604T', 'Hardware CPU': '32bit MIPS CPU', 'Capacity': 'Up to 100.000 users (97.000 users / 3.000 visitors / 5.000 footprints)', 'Records': '300.000 registers', 'Identification modes': 'Fingerprint, facial, RFID card and/or passwords', 'Proximity card': 'EM 125 kHz and MF 13.56 MHz', 'Communication': 'TCP/IP, RS485, eHome and ISAPI', 'Outputs': '4 x relay output, 4 x alarm output', 'Inputs': '4 x Wiegand 26/34, 8 x RS485, 4 x door sensor, 4 x open button, 8 x auxiliary, 4 x alarm input, 1 x tamper', 'Software': 'iVMS-4200 / iVMS-4200 AC', 'Functions': 'Multi-door locks, anti-passback, multi-card, first opening card', 'Power': 'Power supply included (DC 12 V / 1 A max.) connected to 220 VAC', 'Temp. operation': '-20º C ~ +65º C', 'Dimensions': '220 (W) x 175 (H) x 40 (D) mm', 'Weight': '600 g'} | Access Controls | Hikvision | Controllers | 100,00 €
DS-K2804 | https://d1x12lhh8s9nlj.cloudfront.net/images/productos/products/DS-K2804/DS-K2804.png | Hikvision | ['Hikvision', 'RFID access control panel', 'Box with power supply', 'Management of 4 doors', 'Capacity 10.000 users and 50.000 records', 'Supports up to 4 Wiegand readers', 'TCP/IP Communication', 'Input of 4 pushbuttons, 4 door sensors and 4 auxiliary inputs', '4 relay outputs and 4 alarm outputs', 'Relay configuration NO/NC', 'Compatible with software iVMS-4200'] | {'Brand': 'Hikvision', 'Model': 'DS-K2804', 'Hardware CPU': '32bit MIPS CPU', 'Capacity': 'Up to 10.000 users', 'Records': '50.000 registers', 'Identification modes': 'RFID card and/or password', 'Proximity card': 'EM 125 kHz and MF 13.56 MHz', 'Communication': 'TCP/IP', 'Outputs': '4 x relay output, 4 x alarm output', 'Inputs': '4 x Wiegand 26/34, 4 x door sensor, 4 x opening button, 4 x auxiliary', 'Software': 'iVMS-4200 / iVMS-4200 AC', 'Functions': 'Anti-passback, multicard, first opening card', 'Power': 'Power supply included (DC 12 V / 1 A max.) connected to 220 VAC', 'Temp. operation': '-20º C ~ +65º C', 'Dimensions': '237 (W) x 285 (H) x 69 (D) mm', 'Weight': '1800 g'} | Access Controls | Hikvision | Controllers | 94,00 €
DS-K2M0016A | https://d1x12lhh8s9nlj.cloudfront.net/images/productos/products/DS-K2M0016A/DS-K2M0016A.png | Hikvision | ['Hikvision', 'Slave controller for elevators', 'Communication RS485 with master controller', '16 relay outputs', 'Operating modes: button, elevator call and auto button', 'DIP switch for configuration', '2 alarm inputs', 'Need master panel DS-K2210'] | {'Brand': 'Hikvision', 'Model': 'DS-K2M0016A', 'Hardware CPU': '32bit', 'Outputs': '16 x relay outputs', 'Inputs': '2 x RS485, 1 x tamper', 'Power': 'DC power supply 12 V (not included)', 'Temp. operation': '-40º C ~ +70º C', 'Operating Humidity': '0% ~ 90% (no condensation)', 'Mounting': 'On rail', 'Dimensions': '105 (W) x 167 (H) x 30 (D) mm'} | Access Controls | Hikvision | Controllers | 248,00 €
DS-K1201AMF | https://d1x12lhh8s9nlj.cloudfront.net/images/productos/products/DS-K1201AMF/DS-K1201AMF.png | Hikvision | ['Hikvision', 'Access reader for controller', 'Fingerprint and MF card access', 'Optical sensor', 'LED indicator', 'RS485', 'Suitable for exterior IP65', 'Compatible with Hikvision controllers'] | {'Brand': 'Hikvision', 'Model': 'DS-K1201AMF', 'Sensor': 'Optical CMOS fingerprint module', 'Capacity': '5.000 fingerprints', 'Activation sensor': 'Infrared auto-activation', 'Read time': '< 1 sec', 'Card reading distance': '3 ~ 10 cm', 'Identification modes': 'Fingerprint and RFID card (MF 13.56 MHz)', 'Outputs': 'RS485, buzzer for status indication, tamper', 'Compatibility': 'Hikvision controllers DS-K2600T Series', 'Power': 'DC 12 V / 70 mA máx.', 'Degree of protection': 'Suitable for exterior IP65', 'Temp. operation': '-40º C ~ +70º C', 'Dimensions': '62 (W) x 132 (H) x 44 (D) mm', 'Weight': '200 g'} | Access Controls | Hikvision | Readers | 57,20 €
DS-K1T342EFWX-E1 | https://d1x12lhh8s9nlj.cloudfront.net/images/productos/products/DS-K1T342EFWX-E1/DS-K1T342EFWX-E1.png | Hikvision | ['Hikvision', 'Autonomous biometric reader for access and presence control', 'Identification by EM card, fingerprint, face recognition, QR, password and/or combinations', '4.3" TFT screen with color & touch', 'Capacity of 1.500 faces, 3.000 cards, 3.000 fingerprints and 150.000 records', 'TCP/IP, WiFi, USB, RS485 and Wiegand communication', 'Integrated controller (door sensor, push button and relay)', 'Output of 12 V for lock', 'Dual-sensor camera for anti-spoofing technology', 'Remote openings from Hik-Connect', 'Compatible with software iVMS-4200', 'Suitable for exterior IP65', 'Standard PoE IEEE802.3af'] | {'Brand': 'Hikvision', 'Model': 'DS-K1T342EFWX-E1', 'Operating system': 'Linux', 'Capacity': 'Up to 1.500 faces, 3.000 fingerprints and 3.000 card/passwords/QR', 'Records': '150.000 registers', 'Identification modes': 'Facial recognition, fingerprint, RFID card, PIN, QR and/or combinations', 'Proximity card': 'EM (125 kHz)', 'Screen': '4.3" TFT color touch screen LCD', 'Screen resolution': '272 x 480', 'Camera': '2 Mpx with dual sensor for face recognition', 'Facial recognition verification time': '< 0.2 sec', 'Facial recognition accuracy': '> 99%', 'Facial recognition distance': '0.3 m to 1.5 m', 'Fingerprint verification time': '< 1 sec', 'Communication': 'TCP/IP, WiFi, USB, RS485 and Wiegand', 'Integrated controller': 'Wiegand 26/34, door sensor, pushbutton and relay', 'Alarms': 'Tamper', 'Audio': 'Bidirectional audio', 'Special functions': 'Operation as a video door entry system\nDC output 12 V / 1 A (when powered by PoE)', 'Software': 'iVMS-4200 / iVMS-4200 AC', 'Mobile application': 'Hik-Connect', 'Power': 'DC 12 V / 1 A max.\nStandard PoE IEEE802.3af', 'Degree of protection': 'Suitable for exterior IP65', 'Temp. operation': '-30º C ~ +60º C', 'Dimensions': '91 (W) x 181 (H) x 24.5 (D) mm', 'Weight': '360 g'} | Access Controls | Hikvision | Standalone | 136,00 €
DS-K1T342EWX-E1 | https://d1x12lhh8s9nlj.cloudfront.net/images/productos/products/DS-K1T342EWX-E1/DS-K1T342EWX-E1.png | Hikvision | ['Hikvision', 'Autonomous biometric reader for access and presence control', 'Identification by EM card, face recognition, QR, password and/or combinations', '4.3" TFT screen with color & touch', 'Capacity of 1.500 faces, 3.000 cards and 150.000 records', 'TCP/IP, WiFi, USB, RS485 and Wiegand communication', 'Integrated controller (door sensor, push button and relay)', 'Output of 12 V for lock', 'Dual-sensor camera for anti-spoofing technology', 'Remote openings from Hik-Connect', 'Compatible with software iVMS-4200', 'Suitable for exterior IP65', 'Standard PoE IEEE802.3af'] | {'Brand': 'Hikvision', 'Model': 'DS-K1T342EWX-E1', 'Operating system': 'Linux', 'Capacity': 'Up to 1.500 faces and 3.000 card/passwords/QR', 'Records': '150.000 registers', 'Identification modes': 'Facial recognition, RFID card, PIN, QR and/or combinations', 'Proximity card': 'EM (125 kHz)', 'Screen': '4.3" TFT color touch screen LCD', 'Screen resolution': '272 x 480', 'Camera': '2 Mpx with dual sensor for face recognition', 'Facial recognition verification time': '< 0.2 sec', 'Facial recognition accuracy': '> 99%', 'Facial recognition distance': '0.3 m to 1.5 m', 'Communication': 'TCP/IP, WiFi, USB, RS485 and Wiegand', 'Integrated controller': 'Wiegand 26/34, door sensor, pushbutton and relay', 'Alarms': 'Tamper', 'Audio': 'Bidirectional audio', 'Special functions': 'Operation as a video door entry system\nDC output 12 V / 1 A (when powered by PoE)', 'Software': 'iVMS-4200 / iVMS-4200 AC', 'Mobile application': 'Hik-Connect', 'Power': 'DC 12 V / 1 A max.\nStandard PoE IEEE802.3af', 'Degree of protection': 'Suitable for exterior IP65', 'Temp. operation': '-30º C ~ +60º C', 'Dimensions': '91 (W) x 181 (H) x 24.5 (D) mm', 'Weight': '360 g'} | Access Controls | Hikvision | Standalone | 121,00 €
DS-KAB6-ZU1 | https://d1x12lhh8s9nlj.cloudfront.net/images/productos/products/DS-KAB6-ZU1/DS-KAB6-ZU1.png | Hikvision | ['Hikvision', 'Vertical holder for facial recognition devices', 'For use on turnstiles', 'Dimensions: 196 mm (H) x 101 mm (W) x 100 mm (Ø)', 'Made of aluminium alloy', 'Compatible with Hikvision devices (DS-K1T34x and DS-K1T673) series)', 'For indoor or outdoor use'] | {'Brand': 'Hikvision', 'Model': 'DS-KAB6-ZU1', 'Material': 'Aluminium alloy', 'Mounting': 'Vertical (lathe integration)', 'Compatibility': 'Hikvision devices (DS-K1T34x and DS-K1T673) series)', 'Dimensions': '196 mm (H) x 101 mm (W) x 100 mm (Ø)', 'Weight': '1.1 kg'} | Access Controls | Hikvision | Accessories | 48,00 €
C2KA-BT-WIFI | https://d1x12lhh8s9nlj.cloudfront.net/images/productos/products/C2KA-BT-WIFI/C2KA-BT-WIFI.png | Anviz | ['Anviz', 'Standalone access control reader', 'Identification by EM RFID and MF cards, PIN and/or combinations of EM RFID and MF cards', 'Capacity 10.000 cards/passwords and 100.000 records', 'TCP/IP communication, WiFi, Bluetooth and RS485', 'Integrated controller (Door sensor, Push-button & Relay)', 'Suitable for exterior IP65', 'Standard PoE', 'ANVIZ CrossChex complete management software included', 'Management of users and openings from CrossChex App available for iOS and Android with Bluetooth'] | {'Brand': 'Anviz', 'Model': 'C2KA-BT-WIFI', 'Processor': 'Industrial High Speed CPU', 'Identification time': '< 0.5 sec', 'Capacity': 'Up to 10.000 cards or passwords', 'Records': '100.000 registers', 'Identification modes': 'Card, PIN and/or combinations', 'Password': 'Up to 10 digits', 'Proximity card': 'EM RFID (125 kHz) and MF (13.56 MHz)', 'PC communication': 'TCP/IP, WiFi, Bluetooth and RS485', 'Inputs': 'Door sensor, opening push button, Wiegand IN', 'Outputs': 'Relay output NO/NC, Wiegand OUT', 'Voices': 'Spanish, English, French and Portuguese\nChange of language via WebServer with browser', 'Protection': 'Suitable for exterior IP65', 'Temp. operating': '-10 ºC ~ +60 ºC', 'Power': 'DC 12 V / 150 mA máx.\nStandard PoE IEEE802.3af', 'Dimensions': '50 (W) x 159 (H) x 20 (D) mm', 'Weight': '450 g'} | Access Controls | Anviz | Standalone | 77,00 €
C2PRO-DUAL | https://d1x12lhh8s9nlj.cloudfront.net/images/productos/products/C2PRO-DUAL/C2PRO-DUAL.png | ANVIZ | ['Anviz', 'High-performance time and attendance and access control terminal with WiFi', '1 GHz dual-core processor', 'Linux operating system', 'Output for controller, relay SC011 or siren', 'Identification by EM/MF card, fingerprint, user, password and/or combinations', 'TFT screen 3.5" color', 'Capacity 5.000 users and 100.000 records', 'Programmable short messages', 'Voice indications', 'Input for USB Flash', 'WiFi and TCP/IP communication', 'Connection RS232 for printer', 'Schedules and shifts control', 'DC power supply 5V/12V 1A', 'Included ANVIZ CrossChex management software', 'Indoor installation'] | {'Brand': 'ANVIZ', 'Processor': '1 GHz dual-core processor', 'Memory': '512 MB DDR3 + 2 GB Flash', 'Operating system': 'Linux', 'Screen': '3.5" Color TFT', 'Identification time': '< 0.5 s', 'Capacity': 'Up to 10.000 fingerprints and/or RFID cards', 'Records': 'Up to 100.000', 'Proximity card': 'EM 125 kHz and MF 13.56 MHz', 'PC communication': 'WiFi, TCP/IP, RJ45, RS232, USB Flash', 'Inputs': 'Door sensor', 'Outputs': 'Wiegand 26 / Anviz or siren', 'Free software': 'Anviz CrossChex Standard', 'Power': 'DC 5 ~ 12V / 1 A ¦ PoE IEEE802.3af', 'Temp. operation': '-20º C ~ +50º C', 'Dimensions': '32 (D) x 140 (W) x 190 (H) mm', 'Weight': '550 g', 'Certificates': 'CE / FCC / RoHS'} | Access Controls | Anviz | Standalone | 195,00 €
EP30 | https://d1x12lhh8s9nlj.cloudfront.net/images/productos/products/EP30/EP30.png | Anviz | ['Anviz', 'Standalone biometric reader for Access Control and Time and Attendance', 'Identification by RF EM card, fingerprint, passcode and/or combinations', '2.4" TFT Screen & keypad', 'Capacity 3.000 fingerprints/cards, 50.000 records', '8 Time and attendance modes', 'TCP/IP communication and Wiegand 26', 'Integrated controller (door sensor, push button, bell and relay)', 'Control of schedules, shifts and cycles', 'Complete ANVIZ CrossChex or CrossChex Cloud management software included for free'] | {'Brand': 'Anviz', 'Activation sensor': 'Keystroke or biometric reader', 'Keypad': 'Mechanical keypad', 'Capacity': 'Up to 3.000 users', 'Records': 'Up to 50.000', 'Identification modes': 'Fingerprint, password and/or card', 'Proximity card': 'RFID EM (125 KHz)', 'PC communication': 'TCP/IP', 'Inputs': 'Door sensor, opening button', 'Outputs': 'Wiegand and NO/NC relay output', 'Special functions': 'Doorbell', 'Power': 'DC 12 V 1A max.', 'Degree of protection': 'Valid for interior', 'Dimensions': '37 (D) x 73 (W) x 165 (H) mm', 'Weight': '100 g'} | Access Controls | Anviz | Standalone | 86,00 €
FACEDEEP3 | https://d1x12lhh8s9nlj.cloudfront.net/images/productos/products/FACEDEEP3/FACEDEEP3.png | Anviz | ['Anviz', 'Autonomous biometric reader for access and presence control', 'Dual-sensor facial recognition, EM card and/or password identification', "Configurable alarm if the person isn't wearing a mask", '5" TFT screen with color & touch', 'Capacity 6.000 users and 100.000 records', '8 control modes of customisable time & attendance', 'Integrated controller (Door sensor, Push-button & Relay)', 'TCP/IP communication, RS485 and WiFi', 'Compatible with ANVIZ CrossChex management software included free of charge'] | {'Brand': 'Anviz', 'Model': 'FACEDEEP3', 'CPU': '1GHz Dual CPU', 'Sensor': '2MP dual camera WDR with white LED light', 'Activation sensor': 'Infrared auto-activation', 'Read time': '< 0.3 Sec.', 'Identification distance': '< 1.5m', 'Capacity': 'Up to 6.000 faces / 6.000 cards', 'Records': '100.000 registers', 'Identification modes': 'Face recognition, EM cards, password or combinations', 'Temperature Functions': 'Mask detection alarm (Configurable), Opening only with mask (Configurable)', 'Proximity card': 'EM (125KHz)', 'Screen': '5" TFT LCD touch screen', 'Camera': '2 MP with dual facial recognition sensor', 'Communication': 'TCP/IP, RS485, WiFi, Wiegand', 'Integrated controller': 'Door sensor, push button, relay, Wiegand IN/OUT', 'Software': 'Crosschex / CrossChex Cloud', 'Power': 'DC 12 V / 2 A max.', 'Degree of protection': 'Valid for interior', 'Temp. operation': '-5º C ~ +60º C', 'Dimensions': '146 (W) x 165 (H) x 34 (D) mm'} | Access Controls | Anviz | Standalone | 190,00 €
FACEDEEP3-PRO | https://d1x12lhh8s9nlj.cloudfront.net/images/productos/products/FACEDEEP3-PRO/FACEDEEP3-PRO.png | Anviz | ['Anviz', 'Autonomous biometric reader for access and presence control', 'Dual-sensor facial recognition, MF card and/or password identification', "Configurable alarm if the person isn't wearing a mask", '5" TFT screen with color & touch', 'Capacity 6.000 users and 100.000 records', '8 control modes of customisable time & attendance', 'Integrated controller (Door sensor, Push-button & Relay)', 'TCP/IP communication, RS485, WiFi and Bluetooth', 'Compatible with Anviz CrossChex management software, included free of charge', 'Management of users and openings from CrossChex App available for iOS and Android with Bluetooth'] | {'Brand': 'Anviz', 'Model': 'FACEDEEP3', 'CPU': '1GHz Dual CPU', 'Sensor': '2 Mpx WDR with white LED light\nDual sensor for facial recognition', 'Identification distance': '< 1.5 m', 'Capacity': 'Up to 6.000 faces and 6.000 cards/passwords', 'Records': '100.000 registers', 'Identification modes': 'Facial recognition, RFID card, password and/or combinations', 'Temperature Functions': 'Mask detection alarm (configurable), mask-only opening (configurable)', 'Proximity card': 'MF (13.56 MHz)', 'Screen': '5" TFT LCD touch screen', 'Communication': 'TCP/IP, RS485, WiFi, Wiegand and Bluetooth', 'Integrated controller': 'Door sensor, push button, relay, Wiegand IN/OUT', 'Software': 'Crosschex / CrossChex Cloud', 'Power': 'DC 12 V / 2 A max.', 'Degree of protection': 'Valid for interior', 'Temp. operation': '-5º C ~ +60º C', 'Dimensions': '146 (W) x 165 (H) x 34 (D) mm'} | Access Controls | Anviz | Standalone | 225,00 €
FACEDEEP5 | https://d1x12lhh8s9nlj.cloudfront.net/images/productos/products/FACEDEEP5/FACEDEEP5.png | Anviz | ['Anviz', 'Autonomous biometric reader for access and presence control', 'Identification by dual-sensor facial recognition, EM/MF/MF DESFire card and/or password - Configurable alarm in case of non-mask wearer', '5" TFT screen with color & touch', 'Capacity 50.000 users and 100.000 records', '10 control modes of customisable time & attendance', 'Integrated controller (Door sensor, Push-button & Relay)', 'TCP/IP and WiFi communication', 'Compatible with Anviz CrossChex management software, included free of charge', 'Suitable for exterior IP65'] | {'Brand': 'Anviz', 'Model': 'FACEDEEP5', 'CPU': '1GHz Dual Core CPU', 'Camera': '2 Mpx WDR with white LED light\nDual sensor for facial recognition', 'Activation sensor': 'Infrared auto-activation', 'Read time': '< 0.3 sec', 'Identification distance': '< 2 m', 'Capacity': 'Up to 50.000 faces and 50.000 cards/passwords', 'Records': '100.000 registers', 'Identification modes': 'Facial recognition, RFID card and/or combinations', 'Temperature functions': 'Mask detection alarm (configurable), mask-only opening (configurable)', 'Proximity card': 'EM (125 kHz), MF (13.56 MHz) and MF DESFire (13.56 MHz)', 'Screen': '5" TFT LCD touch screen', 'Communication': 'TCP/IP, RS232, WiFi', 'Integrated controller': 'Door sensor, push button, relay, Wiegand', 'Software': 'Anviz CrossChex', 'Power': 'DC 12 V / 3 A max.', 'Degree of protection': 'IP65', 'Temp. operation': '-30º C ~ +60º C', 'Dimensions': '88 (W) x 190 (H) x 22.5 (D) mm'} | Access Controls | Anviz | Standalone | 460,00 €
FACEPASS7-PRO | https://d1x12lhh8s9nlj.cloudfront.net/images/productos/products/FACEPASS7-PRO/FACEPASS7-PRO.png | Anviz | ['Anviz', 'Standalone biometric reader for Access Control and Time and Attendance', 'Identification by dual-sensor face recognition, EM card, password and/or combinations', '3.5" HD TFT touch screen', 'Double 2 Mpx double camera with LED', 'Up to 3.000 faces & 100.000 registers', '8 control modes of customisable time & attendance', 'Integrated controller (door sensor, push button and relay)', 'Doorbell', 'Communication TCP/IP, WiFi, USB, RS485', 'Wiegand output 26', 'Control of schedules, shifts and cycles', 'ANVIZ CrossChex complete management software included'] | {'Brand': 'Anviz', 'Model': 'FACEPASS7-PRO', 'Operating system': 'Linux', 'Screen': '3.5" TFT touch screen', 'Camera': 'Double camera of 2 Mpx with white LED', 'Viewing Angle (FOV)': '70º (V), 38º (H)', 'Identification time': '< 0.3 sec', 'Capacity': 'Up to 3.000 face and 3.000 RFID cards', 'Records': '100.000 registers', 'Time & Attendance Modes': 'Up to 8 customizable modes', 'Verification distance': '0.3 ~ 1 m', 'Identification modes': 'Facial (F), Card (T), PIN (P) and/or combinations', 'Proximity card': 'EM RFID (125 kHz)', 'PC communication': 'TCP/IP, WiFi, RS485 and USB', 'Inputs': 'Door sensor, push button, Wiegand IN', 'Outputs': 'Relay output NO/NC, buzzer, Wiegand OUT', 'Free software': 'ANVIZ CrossChex', 'Power': 'DC 12 V / 1 A max.', 'Temp. operation': '-20º C ~ +60º C', 'Dimensions': '124 (W) x 155 (H) x 92 (D) mm', 'Weight': '450 g'} | Access Controls | Anviz | Standalone | 160,00 €
M3PRO-BT-WIFI | https://d1x12lhh8s9nlj.cloudfront.net/images/productos/products/M3PRO-BT-WIFI/M3PRO-BT-WIFI.png | Anviz | ['Anviz', 'Dual access autonomous reader', 'Identification by keypad, EM and MF card and mobile APP', 'Capacity 10.000 cards/users, 200.000 registers', 'TCP/IP communication, WiFi, RS485, miniUSB and Wiegand', 'Integrated controller (Door sensor, Push-button & Relay)', 'Suitable for exterior IP65, anti-vandal IK10', 'ANVIZ CrossChex complete management software included', 'User Management and Openings from CrossChex App available for iOS and Android with Bluetooth.'] | {'Brand': 'Anviz', 'Activation sensor': 'Key-press', 'Keypad': 'Tactile', 'Capacity': 'Up to 10.000 users or cards', 'Records': 'Up to 200.000', 'Identification modes': 'Password (4 - 6 digits) or card', 'Proximity card': 'EM RFID (125KHz) & MF (13,56MHz)', 'PC communication': 'TCP/IP, WiFI, Bluetooth, RS485, miniUSB', 'Inputs': 'Door sensor, push button, alarm output', 'Degree of protection': 'IP65, IK10', 'Outputs': 'Wiegand, Output relay NO/NC', 'Power': 'DC 12 V', 'Dimensions': '22 (D) x 47 (W) x 124 (H) mm', 'Weight': '340 g'} | Access Controls | Anviz | Standalone | 95,00 €
M5PLUS-BT-WIFI | https://d1x12lhh8s9nlj.cloudfront.net/images/productos/products/M5PLUS-BT-WIFI/M5PLUS-BT-WIFI.png | N/A | ['Anviz', 'Standalone biometric access control', 'Fingerprint identification and/or RF EM card', 'Capacity 3.000 fingerprints/cards, 50.000 records', 'TCP/IP communication, RS485, miniUSB, Wiegand 26, WiFi and Bluetooth', 'Integrated controller (Door sensor, Push-button & Relay)', 'Suitable for exterior IP65, anti-vandal IK10', 'ANVIZ CrossChex complete management software included', 'Management of users and openings from CrossChex App available for iOS and Android with Bluetooth'] | {'Processor': 'Linux Based 1Ghz CPU', 'Algorithm': 'BioNano V10', 'Optical fingerprint sensor': 'Optical Sensor', 'Activation sensor': 'Infrared auto-activation', 'Scan area': '22 x 18 mm', 'Resolution': '500 DPI', 'Identification time': '< 0.5 Sec.', 'Capacity': 'Up to 3.000 fingerprints or cards', 'Records': 'Up to 50.000', 'Identification modes': 'Fingerprint, Card & Fingerprint+Card', 'Proximity card': 'EM', 'PC communication': 'WiFi, Bluetooth, TCP/IP and miniUSB', 'Inputs': 'Door sensor, opening button', 'Outputs': 'Wiegand 26, RS485, Relay output NO/NC', 'Protection': 'Suitable for outdoor IP65, IK10 anti-vandal', 'Power': 'DC 12 V / 150 mA', 'Temp. operation': '-30º C ~ +60º C', 'Dimensions': '34.5 (D) x 50 (W) x 124 (H) mm', 'Weight': '450 g'} | Access Controls | Anviz | Standalone | 119,00 €
M5PLUS-BT-WIFI-MF | https://d1x12lhh8s9nlj.cloudfront.net/images/productos/products/M5PLUS-BT-WIFI-MF/M5PLUS-BT-WIFI-MF.png | N/A | ['Anviz', 'Standalone biometric access control', 'Fingerprint and/or MF card identification', 'Capacity 3.000 fingerprints/cards, 50.000 records', 'Communication TCP/IP, WiFi, Bluetooth, RS485, miniUSB and Wiegand 26', 'Integrated controller (Door sensor, Push-button & Relay)', 'Suitable for exterior IP65, anti-vandal IK10', 'ANVIZ CrossChex complete management software included', 'User Management and Openings from CrossChex App available for iOS and Android with Bluetooth.'] | {'Processor': 'Linux Based 1Ghz CPU', 'Algorithm': 'BioNano V10', 'Optical fingerprint sensor': 'Optical Sensor', 'Activation sensor': 'Infrared auto-activation', 'Scan area': '22 x 18 mm', 'Resolution': '500 DPI', 'Identification time': '< 0.5 Sec.', 'Capacity': 'Up to 3.000 fingerprints or cards', 'Records': 'Up to 50.000', 'Identification modes': 'Fingerprint, Card & Fingerprint+Card', 'Proximity card': 'MF', 'PC communication': 'WiFi, Bluetooth, TCP/IP & miniUSB', 'Inputs': 'Door sensor, opening button', 'Outputs': 'Wiegand 26, RS485, Relay output NO/NC', 'Protection': 'Suitable for outdoor IP65, IK10 anti-vandal', 'Power': 'DC 12 V / 150 mA', 'Temp. operation': '-30º C ~ +60º C', 'Dimensions': '34.5 (D) x 50 (W) x 124 (H) mm', 'Weight': '450 g'} | Access Controls | Anviz | Standalone | 139,00 €
TC550 | https://d1x12lhh8s9nlj.cloudfront.net/images/productos/products/TC550/TC550.png | N/A | [] | {'Processor': 'TI Stellaris® 32-Bit high speed', 'Algorithm': 'BioNano V10', 'Optical fingerprint sensor': 'AFOS300 encapsulated', 'Scan area': '22 x 18 mm', 'Resolution': '500 DPI', 'Identification time': '< 0.5 Sec.', 'Screen': '128x64 LCD Blue', 'Capacity': 'Up to 2000 fingerprints and/or RFID cards', 'Records': 'Up to 50000', 'Identification modes': 'Fingerprint(H), Card(T), Pin(P), P+H, ID+P, P+T, H+T', 'Proximity card': 'EM RFID (125KHz)', 'PC communication': 'TCP/IP, Mini USB, USB Flash', 'Inputs': 'Door sensor, Wiegand Input 26', 'Outputs': 'Wiegand 26, Relay 12 V NO/NC, scheduled Sirens', 'Free software': 'ANVIZ AIM standard / ANVIZ AIM CrossChex', 'Power': 'DC 12 V / 1.0 A (included)', 'Temp. operation': '-10º C ~ +40º C', 'Dimensions': '35 (D) x 126 (W) x 189 (H) mm', 'Weight': '430 g', 'Certificates': 'CE / FCC / RoHS'} | Access Controls | Anviz | Standalone | 55,00 €
UL-LATCH5-FINGERPRINT | https://d1x12lhh8s9nlj.cloudfront.net/images/productos/products/UL-LATCH5-FINGERPRINT/UL-LATCH5-FINGERPRINT.png | Anviz Ultraloq | ['Anviz Ultraloq', 'Biometric stand-alone smart lock', 'Fingerprint, password or U-tec mobile APP', 'Capacity 50 users, 50 passwords and 100 tracks', 'WiFi and Bluetooth communication', 'Zinc alloy body', 'Reversible handle', 'Free exit & anti-panic', 'Wireless installing', '4 standard AA batteries', 'Autonomy up to 8.000 openings', '"Open door" mode', 'Security code and self-locking', 'Hidden mechanical cylinder and emergency key', 'Adaptable for doors from 35 to 45mm', 'Mechanical lock with latch included', 'Suitable for exterior IP65'] | {'Brand': 'Anviz Ultraloq', 'Model': 'UL-LATCH5-FINGERPRINT', 'Fingerprint sensor': '360° Live Fingerprint ID (capacitive)', 'Communication': 'WiFi, Bluetooth', 'Identification time': '< 0.5 sec', 'Capacity': '50 users\n50 passwords (4-8 digits) / 100 fingerprints (up to 2 per user)', 'Autonomy': '8.000 openings (low battery indicator)', 'Relay duration': '5 seconds of opening', 'Power': '4 x AA batteries', 'Protection': 'Suitable for exterior IP65', 'Temp. operation': 'Inner part: -20 ºC ~ +65 ºC\nOuter part: -10 ºC ~ +55 ºC', 'Dimensions': 'Inner part: 84 (D) x 178 (W) x 160 (H) mm\nOuter part: 89 (D) x 178 (W) x 160 (H) mm', 'Weight': '2.500 g'} | Access Controls | Anviz | Standalone | 155,00 €
VF30-PRO | https://d1x12lhh8s9nlj.cloudfront.net/images/productos/products/VF30-PRO/VF30-PRO.png | Anviz | ['Anviz', 'Standalone biometric reader for Access Control and Time and Attendance', 'Identification by RF EM card, fingerprint, passcode and/or combinations', '2.4" TFT Screen & keypad', 'Capacity 3.000 fingerprints/cards, 100.000 records', '8 Time and attendance modes', 'TCP/IP communication, WiFi, RS485, miniUSB and Wiegand 26', 'Integrated controller (door sensor, push button, bell and relay)', 'Control of schedules, shifts and cycles', 'ANVIZ CrossChex complete management software included', 'Anti Pass-back Function', 'Supports PoE power supply for device and lock', 'Compatible with Anviz CrossChex management software, included free of charge'] | {'Brand': 'Anviz', 'Activation sensor': 'Keystroke or biometric reader', 'Keypad': 'Mechanical keypad', 'Capacity': 'Up to 3.000 users', 'Records': 'Up to 100.000', 'Identification modes': 'Fingerprint, password and/or card', 'Proximity card': 'RFID EM (125 KHz)', 'PC communication': 'TCP/IP, WiFi, RS485, miniUSB, USB', 'Inputs': 'Wiegand in/out, Door Sensor, Push Button', 'Outputs': 'Wiegand, Output relay NO/NC', 'Special functions': 'Door bell and Antipass-back', 'Power': 'DC 12 V 1A max. / POE (Standard IEEE802.3af)', 'Degree of protection': 'IP55', 'Dimensions': '40 (D) x 80 (W) x 180 (H) mm', 'Weight': '150 g'} | Access Controls | Anviz | Standalone | 115,00 €
W2-PRO | https://d1x12lhh8s9nlj.cloudfront.net/images/productos/products/W2-PRO/W2-PRO.png | Anviz | ['Anviz', 'Standalone biometric reader for Access Control and Time and Attendance', 'Identification by RF EM card, fingerprint, passcode and/or combinations', '2.8" TFT Screen & keypad', 'Capacity 3.000 fingerprints/cards, 100.000 records', '8 Time and attendance modes', 'TCP/IP communication, WiFi, RS485, miniUSB and Wiegand 26', 'Integrated controller (door sensor, push button, bell and relay)', 'Anti-passback function', 'Control of schedules, shifts and cycles', 'Comprehensive Anviz CrossChex management software included free of charge'] | {'Brand': 'Anviz', 'Activation sensor': 'Keystroke or biometric reader', 'Keypad': 'Tactile', 'Capacity': 'Up to 3000 users', 'Records': 'Up to 100000', 'Identification modes': 'Fingerprint, password and/or card', 'Proximity card': 'RFID EM (125 KHz)', 'PC communication': 'TCP/IP, WiFi, RS485, miniUSB, USB', 'Inputs': 'Door sensor, opening button', 'Outputs': 'Wiegand, Output relay NO/NC', 'Special functions': 'Anti-passback', 'Power': 'DC 12 V', 'Dimensions': '31 (D) x 84 (W) x 205 (H) mm', 'Weight': '150 g'} | Access Controls | Anviz | Standalone | 95,00 €
M-BIO | https://d1x12lhh8s9nlj.cloudfront.net/images/productos/products/M-BIO/M-BIO.png | N/A | ['Anviz', 'Lector biométrico y de tarjetas de sobremesa', 'Lectura y grabación de huellas y tarjetas RFID (EM y MF) para PC y móvil', 'Capacidad 3.000 usuarios y 100.000 registros', 'Comunicación WiFi y Bluetooth', 'Batería integrada', 'Accesorio para software Anviz CrossChex y aplicación móvil CrossChex Mobile'] | N/A | Access Controls | Anviz | Accessories | 57,00 €
SC011 | https://d1x12lhh8s9nlj.cloudfront.net/images/productos/products/SC011/SC011.png | N/A | [] | {'Security': 'ANVIZ Wiegand', 'PC communication': 'Not available', 'Controller inputs': 'ANVIZ Wiegand, push-button', 'Controller outputs': 'Relay NO/NC', 'Power': 'DC 12 V / 120 mA', 'Dimensions': '55 (D) x 70 (W) x 25 (H) mm', 'Weight': '75 g'} | Access Controls | Anviz | Accessories | 26,00 €
UBIO | https://d1x12lhh8s9nlj.cloudfront.net/images/productos/products/UBIO/UBIO.png | N/A | [] | {'Optical fingerprint sensor': 'AFOS300 encapsulated', 'Scan area': '22 x 18 mm', 'Resolution': '500 DPI', 'Identification time': '< 20ms', 'PC communication': 'MiniUSB', 'Power': 'DC 5 V'} | Access Controls | Anviz | Accessories | 52,00 €
UL-BRIDGE | https://d1x12lhh8s9nlj.cloudfront.net/images/productos/products/UL-BRIDGE/UL-BRIDGE.png | Anviz Ultraloq | ['Anviz Ultraloq', 'Adapter for locks', 'Bluetooth connection 4.0 for lock', 'WiFi 2.4GHz 802.11 (b/g/n)', 'Remotely connect locks', 'Remote control of timetables and permissions of the lock'] | {'Brand': 'Anviz Ultraloq', 'Model': 'Bridge', 'Connectivity': 'Bluetooth 4.0 (Bluetooth Smart), 2.4GHz 802.11 (b/g/n) WiFi', 'Power': '100-240V, 50-60Hz, 0.1A', 'Degree of protection': 'Valid for interior', 'Temp. operation': '-10º C ~ +45º C', 'Dimensions': '20(W) x 52(H) x 63.5(Fo)mm', 'Weight': '38 g'} | Access Controls | Anviz | Accessories | 27,00 €
HY-AC010 | https://d1x12lhh8s9nlj.cloudfront.net/images/productos/products/HY-AC010/HY-AC010.png | Hysoon | ['Hysoon', 'Standalone biometric access control', 'Identification by fingerprint, EM RFID card and/or combinations', '2.8" TFT Screen & keypad', 'Capacity 3.000 fingerprints/cards, 160.000 records', 'Communication TCP/IP, RS485 and Wiegand 26', 'Integrated controller (door sensor, push button, doorbell and 2xrelé)', 'eTime management software with access control module included for free'] | {'Brand': 'Hysoon', 'CPU': '320 MHz', 'Activation sensor': 'Keystroke or biometric reader', 'Keypad': 'Mechanical keypad', 'Capacity': 'Up to 3.000 users', 'Records': 'Up to 160.000 logs', 'Read time': '< 0.5 sec.', 'FAR (False Acceptance Rate)': '< 0.0001%', 'FRR (False Rejection Rate)': '< 1%', 'Identification modes': 'Fingerprint, EM RFID (125 KHz) cards and/or password', 'Screen': '2.8" TFT colour 320x240 pixel', 'Proximity card': 'No', 'PC communication': 'TCP/IP, USB, RS485', 'Inputs': 'Wiegand Input, Door sensor, Push button', 'Outputs': 'Wiegand, NO/NC relay output, doorbell', 'Temperature': '0º C ~ +45º C', 'Power': 'DC 12 V, 2A max.', 'Dimensions': '32 (D) x 114 (W) x 114 (H) mm', 'Weight': '300 g'} | Access Controls | Hysoon | Standalone | 49,00 €
HY-AC672 | https://d1x12lhh8s9nlj.cloudfront.net/images/productos/products/HY-AC672/HY-AC672.png | Hysoon | ['Hysoon', 'Standalone biometric access control', 'Identification via fingerprint passcode and/or combinations', '2.4" TFT Screen & keypad', 'Capacity 2.000 fingerprints/cards, 160.000 records', 'Communication TCP/IP, RS485 and Wiegand 26', 'Integrated controller (door sensor, pushbutton and 2xrelé)', 'eTime management software with access control module included for free'] | {'Brand': 'Hysoon', 'CPU': '320 MHz', 'Activation sensor': 'Keystroke or biometric reader', 'Keypad': 'Mechanical keypad', 'Capacity': 'Up to 2.000 users', 'Records': 'Up to 160.000 logs', 'Read time': '< 0.5 sec.', 'FAR (False Acceptance Rate)': '< 0.0001%', 'FRR (False Rejection Rate)': '< 1%', 'Identification modes': 'Fingerprint and/or password', 'Screen': '2.4" TFT colour 320x240 pixel', 'Proximity card': 'No', 'PC communication': 'TCP/IP, USB, RS485', 'Inputs': 'Wiegand Input, Door sensor, Push button', 'Outputs': 'Wiegand, NO/NC relay output, doorbell', 'Temperature': '0º C ~ +45º C', 'Power': 'DC 12 V, 2A max.', 'Dimensions': '44 (D) x 80 (W) x 190 (H) mm', 'Weight': '290 g'} | Access Controls | Hysoon | Standalone | 64,00 €
AC107-MF | https://d1x12lhh8s9nlj.cloudfront.net/images/productos/products/AC107-MF/AC107-MF.png | N/A | ['Standalone access reader', 'Access by MF Card', 'High capacity: 10.000 card(s)', 'LED Indicator', 'Wiegand 26', 'Integrated controller (pushbutton, alarm and relay)', 'Timed control of opening, closing and alarm', 'Can power readers and electric strikes', 'Includes remote for programming', 'Anti-Passback', 'Valid for interior'] | {'Capacity': 'Up to 10.000 cards', 'Identification modes': 'Card', 'RFID proximity card': 'MF 13.56 MHz', 'Outputs': 'NO/NC relay, alarm and doorbell', 'Communication': 'Wiegand 26', 'Special functions': 'Anti-passback', 'Power': 'DC 12 V', 'Consumption in idle mode': '≤ 30 mA', 'Degree of protection': 'Interior', 'Temp. operation': '-45º C ~ +60º C', 'Dimensions': '56 (W) x 115 (H) x 22 (D) mm', 'Weight': '400 g'} | Access Controls | Stand alone keypads | N/A | 24,00 €
AC301-QR | https://d1x12lhh8s9nlj.cloudfront.net/images/productos/products/AC301-QR/AC301-QR.png | N/A | ['Standalone access reader', 'QR code access', '5" IPS color screen', 'TCP/IP and WiFi communication', 'Integrated controller (relay or alarm)', 'Permanent and temporary codes', 'Access hours', 'Opening with valid or rejected code', 'Opening time control', 'Opening records', 'Customizable display background', 'Desktop or wall-mounted installation', 'Valid for interior'] | {'Identification modes': 'QR code, with records', 'Capacity': 'Up to 2.000 QR codes', 'Records': 'Up to 1.000 records', 'Reading distance': '5 ~ 25 cm', 'Screen': '5" HD IPS high-definition with customisable display background', 'Communication': 'TCP/IP and WiFi', 'Outputs': 'NO/NC/COM relay or alarm output', 'Audio': 'Multi-language audible message and configurable volume', 'Opening time': 'Adjustable 1 ~ 99 seconds', 'Display result time': 'Adjustable 1 ~ 15 seconds', 'Special functions': 'Physical reset button', 'Power': 'DC 5 V / 2 A (10 W max.), via USB', 'Protection': 'Valid for interior', 'Temp. operation': '0º C ~ +50º C', 'Dimensions': '87 (W) x 164 (H) x 20 (D) mm', 'Weight': '2.1 kg', 'Languages': 'Italian, French, German, Portuguese, Spanish, English'} | Access Controls | Stand alone keypads | N/A | 29,00 €
UV-OET-231H | https://d1x12lhh8s9nlj.cloudfront.net/images/productos/products/UV-OET-231H/UV-OET-231H.png | Uniview | ['Uniview', 'Autonomous biometric access control reader', 'Identification by MF/NFC card, facial recognition and password', '4" TFT screen with color & touch', 'Capacity of 3.000 faces, 10.000 cards and 30.000 records', 'TCP/IP communication and RS485', 'Integrated controller (door sensor, push button and relay)', 'Dual-sensor camera for anti-spoofing technology'] | {'Brand': 'Uniview', 'Model': 'UV-OET-231H', 'Operating system': 'Linux', 'Capacity': 'Up to 3.500 faces and 10.000 cards/passwords', 'Records': '30.000 registers', 'Identification modes': 'Facial recognition, RFID card and PIN', 'Proximity card': 'MF (13.56 MHz) and NFC', 'Screen': '4" TFT color touch screen LCD', 'Screen resolution': '480 x 800', 'Camera': '2 Mpx with dual sensor for face recognition\nWhite LEDs', 'Facial recognition verification time': '< 0.2 sec', 'Facial recognition accuracy': '> 99%', 'Facial recognition distance': '0.2 m to 2 m', 'Communication': 'TCP/IP and RS485', 'Integrated controller': 'Door sensor, pushbutton and relay', 'Alarms': '1 x alarm output, 1 x alarm input', 'Software': 'EZStation', 'Power': 'DC 12 V / 1 A max.', 'Degree of protection': 'Valid for interior', 'Temp. operation': '-10º C ~ +50º C', 'Dimensions': '88 (W) x 175 (H) x 33 (D) mm', 'Weight': '400 g'} | Access Controls | Stand alone keypads | N/A | 165,00 €
XS-AC2202-C | https://d1x12lhh8s9nlj.cloudfront.net/images/productos/products/XS-AC2202-C/XS-AC2202-C.png | X-Security | ['X-Security', 'Access Controller', 'Management of 2 doors', 'Capacity 100.000 users and 500.000 records', 'Supports up to 4 Wiegand or OSDP readers', 'TCP/IP Communication', 'Input of 2 pushbuttons, 2 door sensors and 4 auxiliary inputs', '2 relay outputs and 4 alarm outputs', 'Relay configuration NO/NC', 'Compatible with SmartPSS software for management of access control and reports'] | {'Brand': 'X-Security', 'Model': 'XS-AC2202-C', 'Hardware CPU': '32bit CPU', 'Capacity': 'Up to 3.000 fingerprints and 100.000 cards/passwords\nUp to 100.000 users', 'Records': '500.000 registers', 'Identification modes': 'Fingerprint, RFID card and/or passwords', 'Proximity card': 'EM (125 kHz) y MF (13.56 MHz)', 'Communication': 'TCP/IP ¦ OSDP ¦ Wiegand', 'Outputs': '2 x relay output, 4 x alarm output, 1 x 12 V DC', 'Inputs': '4 x Wiegand 26/34 IN, 4 x OSDP, 2 x door sensor, 2 x open button, 4 x alarm input', 'Software': 'SmartPSS', 'Power': 'DC 12 V / 500 mA max. / (IEEE802.3af) PoE', 'Temp. operation': '-30º C ~ +60 ºC', 'Dimensions': '210 (W) x 116 (H) x 51 (D) mm', 'Weight': '600 g'} | Access Controls | X-Security | Controllers | 65,00 €
XS-AC2202-CBOX | https://d1x12lhh8s9nlj.cloudfront.net/images/productos/products/XS-AC2202-CBOX/XS-AC2202-CBOX.png | X-Security | ['X-Security', 'Biometric access control panel', 'Management of 2 doors', 'Capacity 100.000 users and 500.000 records', 'Supports up to 4 Wiegand readers and 4 OSDP readers', 'TCP/IP Communication', 'Input of 2 push buttons, 2 door sensors and 6 alarm inputs', '2 relay outputs and 4 alarm outputs', 'Relay configuration NO/NC', 'Advanced features: locks, anti-passback or first user', 'Opening for back-up battery', 'Compatible with SmartPSS software'] | {'Brand': 'X-Security', 'Model': 'XS-AC2202-CBOX', 'Capacity': 'Up to 3.000 fingerprints and 100.000 cards/passwords\nUp to 100.000 users', 'Records': '500.000 registers', 'Identification modes': 'Fingerprint, RFID card and/or passwords', 'Proximity card': 'EM 125 kHz and MF 13.56 MHz', 'Communication': 'TCP/IP, OSDP and Wiegand', 'Outputs': '2 x relay output, 4 x alarm output', 'Inputs': '4 x Wiegand 26/34, 1 x OSDP, 2 x door sensor, 2 x open button, 6 x alarm input, 1 x tamper', 'Software': 'SmartPSS', 'Functions': 'Multi-door locks, anti-passback, multi-card, first opening card', 'Power': 'Power supply included (DC 12 V / 1 A max.) connected to 220 VAC', 'Temp. operation': '-30º C ~ +60º C', 'Dimensions': '273 (W) x 338 (H) x 90 (D) mm', 'Weight': '3500 g'} | Access Controls | X-Security | Controllers | 160,00 €
XS-AC2204-C | https://d1x12lhh8s9nlj.cloudfront.net/images/productos/products/XS-AC2204-C/XS-AC2204-C.png | X-Security | ['X-Security', 'Access Controller', 'Management of 4 doors', 'Capacity 100.000 users and 500.000 records', 'Supports up to 4 Wiegand or OSDP readers', 'TCP/IP Communication', 'Input of 4 push buttons, 4 door sensors and 1 auxiliary input', '4 relay outputs and 1 alarm output', 'Relay configuration NO/NC', 'Compatible with SmartPSS software for management of access control and reports'] | {'Brand': 'X-Security', 'Model': 'XS-AC2204-C', 'Hardware CPU': '32bit CPU', 'Capacity': 'Up to 3.000 fingerprints and 100.000 cards/passwords\nUp to 100.000 users', 'Records': '500.000 registers', 'Identification modes': 'Fingerprint, RFID card and/or passwords', 'Proximity card': 'EM (125 kHz) y MF (13.56 MHz)', 'Communication': 'TCP/IP ¦ OSDP ¦ Wiegand', 'Outputs': '4 x relay output, 1 x alarm output, 1 x 12 V DC', 'Inputs': '4 x Wiegand 26/34 IN, 4 x OSDP, 4 x door sensor, 4 x open button, 1 x alarm input', 'Software': 'SmartPSS', 'Power': 'DC 12 V / 500 mA max. / (IEEE802.3af) PoE', 'Temp. operation': '-30º C ~ +60 ºC', 'Dimensions': '210 (W) x 106 (H) x 50 (D) mm', 'Weight': '600 g'} | Access Controls | X-Security | Controllers | 71,00 €
XS-AC2204-CBOX | https://d1x12lhh8s9nlj.cloudfront.net/images/productos/products/XS-AC2204-CBOX/XS-AC2204-CBOX.png | X-Security | ['X-Security', 'Biometric access control panel', 'Management of 4 doors', 'Capacity 100.000 users and 500.000 records', 'Supports up to 8 Wiegand readers and 8 OSDP readers', 'TCP/IP Communication', 'Input of 4 push buttons, 4 door sensors and 8 alarm inputs', '4 relay outputs and 8 alarm outputs', 'Relay configuration NO/NC', 'Advanced features: locks, anti-passback or first user', 'Opening for back-up battery', 'Compatible with SmartPSS software'] | {'Brand': 'X-Security', 'Model': 'XS-AC2204-CBOX', 'Capacity': 'Up to 3.000 fingerprints and 100.000 cards/passwords\nUp to 100.000 users', 'Records': '500.000 registers', 'Identification modes': 'Fingerprint, RFID card and/or passwords', 'Proximity card': 'EM 125 kHz and MF 13.56 MHz', 'Communication': 'TCP/IP, OSDP and Wiegand', 'Outputs': '4 x relay output, 8 x alarm output', 'Inputs': '8 x Wiegand 26/34, 1 x OSDP, 4 x door sensor, 4 x open button, 8 x alarm input, 1 x tamper', 'Software': 'SmartPSS', 'Functions': 'Multi-door locks, anti-passback, multi-card, first opening card', 'Power': 'Power supply included (DC 12 V / 1 A max.) connected to 220 VAC', 'Temp. operation': '-30º C ~ +60º C', 'Dimensions': '273 (W) x 338 (H) x 90 (D) mm', 'Weight': '3500 g'} | Access Controls | X-Security | Controllers | 190,00 €
XS-AC3202-C-POE | https://d1x12lhh8s9nlj.cloudfront.net/images/productos/products/XS-AC3202-C-POE/XS-AC3202-C-POE.png | N/A | ['X-Security', 'Controladora de acceso biométrica', 'Gestión de 2 puertas', 'Capacidad 1.000 usuarios y 300.000 registros', 'Soporta hasta 4 lectores Wiegand o 4 lectores RS485', 'Comunicación TCP/IP', 'Entrada de 2 pulsadores, 2 sensores de puerta y 2 entradas de alarma', '2 salidas de relé y 2 salidas de alarma', 'Configuración de relé NO/NC', 'Funciones avanzadas: esclusas, anti-passback o primer usuario', 'Software inSIDER integrado', 'Acceso a software por navegador web para gestión de control de acceso y reportes', 'Conexión de hasta 19 controladoras esclavas con acceso desde una única IP', 'Alimentación PoE estándar'] | N/A | Access Controls | X-Security | Controllers | 135,00 €
XS-V401LC-IP | https://d1x12lhh8s9nlj.cloudfront.net/images/productos/products/XS-V401LC-IP/XS-V401LC-IP.png | X-Security | ['X-Security', 'Lift call module', 'Connection with RS485', 'Interface NO/NC/COM', 'Power supply 12 VDC / 1A', 'Compatible with XS-V416LC-IP controller', '1 relay output', 'Calling through the monitor'] | {'Brand': 'X-Security', 'Model': 'XS-V401LC-IP', 'Communication': 'RS485', 'Outputs': '1 x relay', 'Inputs': '1 x monitor', 'Software': 'No', 'Power': 'DC 12 V / 1000 mA max.', 'Temp. operation': '-20º C ~ +55 ºC', 'Dimensions': '57 (W) x 47 (H) x 24 (D) mm', 'Weight': '1000 g'} | Access Controls | X-Security | Controllers | 13,00 €
XS-AC1100RE-EM | https://d1x12lhh8s9nlj.cloudfront.net/images/productos/products/XS-AC1100RE-EM/XS-AC1100RE-EM.png | X-Security | ['X-Security', 'Access reader for controller', 'Access by EM card', 'LED indicator', 'Wiegand 34 and RS485', 'Suitable for exterior IP66', 'Compatible with X-Security controllers'] | {'Brand': 'X-Security', 'Model': 'XS-AC1100RE-EM', 'Reading distance': '< 3 cm', 'Identification modes': 'RFID card (EM 125 kHz)', 'Outputs': 'RS485, Wiegand 34, buzzer for status indication, tamper', 'Compatibility': 'X-Security Controllers XS-AC2200 Series and XS-AC1200 Series', 'Power': 'DC 9-15 V / 100 mA máx.', 'Degree of protection': 'Suitable for exterior IP66', 'Temp. operation': '-30 ºC ~ +60 ºC', 'Dimensions': '72 (W) x 102 (H) x 18 (D) mm', 'Weight': '200 g'} | Access Controls | X-Security | Readers | 16,00 €
XS-AC1101REA-EM | https://d1x12lhh8s9nlj.cloudfront.net/images/productos/products/XS-AC1101REA-EM/XS-AC1101REA-EM.png | X-Security | ['X-Security', 'Access reader for controller', 'Access by EM card and password', 'LED indicator', 'Wiegand 34 and RS485', 'Valid for interior', 'Anti-vandal IK08', 'Compatible with X-Security controllers'] | {'Brand': 'X-Security', 'Model': 'XS-AC1101REA-EM', 'Card reading distance': '< 3 cm', 'Identification modes': 'RFID card (EM 125 kHz) and password', 'Outputs': 'RS485, Wiegand 34, buzzer for status indication, tamper', 'Compatibility': 'X-Security Controllers XS-AC2200 Series and XS-AC1200 Series', 'Power': 'DC 9-15 V / 100 mA máx.', 'Degree of protection': 'Valid for interior\nAnti-vandal IK08', 'Temp. operation': '-30º C ~ +60º C', 'Dimensions': '85 (W) x 110 (H) x 26 (D) mm', 'Weight': '500 g'} | Access Controls | X-Security | Readers | 37,00 €
XS-AC1101REA-MF | https://d1x12lhh8s9nlj.cloudfront.net/images/productos/products/XS-AC1101REA-MF/XS-AC1101REA-MF.png | N/A | ['X-Security', 'Lector de acceso para controladora', 'Acceso por tarjeta MF y contraseña', 'Indicador LED de señalización y acústico', 'Wiegand 34 y RS485', 'Apto para interior', 'Antivandálico IK08', 'Compatible con controladoras X-Security'] | N/A | Access Controls | X-Security | Readers | 38,00 €
XS-AC1102R-FEM | https://d1x12lhh8s9nlj.cloudfront.net/images/productos/products/XS-AC1102R-FEM/XS-AC1102R-FEM.png | X-Security | ['X-Security', 'Access reader for controller', 'Fingerprint and EM card access', 'Optical sensor', 'LED indicator', 'RS485', 'Valid for interior', 'Compatible with X-Security controllers'] | {'Brand': 'X-Security', 'Model': 'XS-AC1102R-FEM', 'Sensor': 'Optical fingerprint module', 'Capacity': '3.000 fingerprints', 'Activation sensor': 'Infrared auto-activation', 'Read time': '< 1.5 sec', 'Card reading distance': '1 ~ 9 cm', 'Identification modes': 'Fingerprint and RFID card (EM 125 kHz)', 'Outputs': 'RS485, buzzer for status indication, tamper', 'Compatibility': 'X-Security Controllers XS-AC2200 Series and XS-AC1200 Series', 'Power': 'DC 9-15 V / 200 mA máx.', 'Degree of protection': 'Valid for interior', 'Temp. operation': '-10º C ~ +55º C', 'Dimensions': '57 (W) x 166 (H) x 29 (D) mm', 'Weight': '250 g'} | Access Controls | X-Security | Readers | 49,00 €
XS-AC1102R-FMF | https://d1x12lhh8s9nlj.cloudfront.net/images/productos/products/XS-AC1102R-FMF/XS-AC1102R-FMF.png | X-Security | ['X-Security', 'Access reader for controller', 'Fingerprint and MF card access', 'Optical sensor', 'LED indicator', 'RS485', 'Valid for interior', 'Compatible with X-Security controllers'] | {'Brand': 'X-Security', 'Model': 'XS-AC1102R-FMF', 'Sensor': 'Optical fingerprint module', 'Capacity': '3.000 fingerprints', 'Activation sensor': 'Infrared auto-activation', 'Read time': '< 1.5 sec', 'Card reading distance': '1 ~ 9 cm', 'Identification modes': 'Fingerprint and RFID card (MF 13.56 MHz)', 'Outputs': 'RS485, buzzer for status indication, tamper', 'Compatibility': 'X-Security Controllers XS-AC2200 Series and XS-AC1200 Series', 'Power': 'DC 9-15 V / 200 mA máx.', 'Degree of protection': 'Valid for interior', 'Temp. operation': '-10º C ~ +55º C', 'Dimensions': '57 (W) x 166 (H) x 29 (D) mm', 'Weight': '250 g'} | Access Controls | X-Security | Readers | 50,00 €
XS-AC1200RE-EM | https://d1x12lhh8s9nlj.cloudfront.net/images/productos/products/XS-AC1200RE-EM/XS-AC1200RE-EM.png | X-Security | ['X-Security', 'Access reader for controller', 'Access by EM card', 'LED indicator', 'Wiegand 34 and RS485', 'Suitable for exterior IP66', 'Compatible with X-Security controllers'] | {'Brand': 'X-Security', 'Model': 'XS-AC1200RE-EM', 'Reading distance': '< 6 cm', 'Identification modes': 'RFID card (EM 125 kHz)', 'Outputs': 'RS485, Wiegand 34, buzzer for status indication, tamper', 'Compatibility': 'X-Security Controllers XS-AC2200 Series and XS-AC1200 Series', 'Power': 'DC 9-15 V / 100 mA máx.', 'Degree of protection': 'Suitable for exterior IP66', 'Temp. operation': '-30 ºC ~ +60 ºC', 'Dimensions': '43 (W) x 96 (H) x 17 (D) mm', 'Weight': '100 g'} | Access Controls | X-Security | Readers | 10,00 €
XS-AC1200RE-MF | https://d1x12lhh8s9nlj.cloudfront.net/images/productos/products/XS-AC1200RE-MF/XS-AC1200RE-MF.png | X-Security | ['X-Security', 'Access reader for controller', 'Access by MF Card', 'LED indicator', 'Wiegand 34 and RS485', 'Suitable for exterior IP66', 'Compatible with X-Security controllers'] | {'Brand': 'X-Security', 'Model': 'XS-AC1200RE-MF', 'Reading distance': '< 6 cm', 'Identification modes': 'RFID card (MF 13.56 MHz)', 'Outputs': 'RS485, Wiegand 34, buzzer for status indication, tamper', 'Compatibility': 'X-Security Controllers XS-AC2200 Series and XS-AC1200 Series', 'Power': 'DC 9-15 V / 100 mA máx.', 'Degree of protection': 'Suitable for exterior IP66', 'Temp. operation': '-30 ºC ~ +60 ºC', 'Dimensions': '43 (W) x 96 (H) x 17 (D) mm', 'Weight': '100 g'} | Access Controls | X-Security | Readers | 10,00 €
XS-AC2101RE-KEM | https://d1x12lhh8s9nlj.cloudfront.net/images/productos/products/XS-AC2101RE-KEM/XS-AC2101RE-KEM.png | N/A | ['X-Security', 'Lector de acceso para controladora', 'Acceso por tarjeta EM y contraseña', 'Indicador LED de señalización y acústico', 'Wiegand 26/34 y OSDP', 'Apto para exterior IP66', 'Compatible con controladoras X-Security'] | N/A | Access Controls | X-Security | Readers | 18,00 €
XS-AC2101RE-KMF | https://d1x12lhh8s9nlj.cloudfront.net/images/productos/products/XS-AC2101RE-KMF/XS-AC2101RE-KMF.png | X-Security | ['X-Security', 'Access reader for controller', 'Access by MF card and password', 'LED indicator', 'Wiegand 26/34 and OSDP', 'Suitable for exterior IP66', 'Compatible with X-Security controllers'] | {'Brand': 'X-Security', 'Model': 'XS-AC2101RE-KMF', 'Card reading distance': '< 6 cm', 'Identification modes': 'RFID card (MF 13.56 MHz) and password', 'Outputs': 'OSDP, Wiegand 26/34, buzzer for status indication, tamper', 'Compatibility': 'X-Security Controllers XS-AC2200 Series and XS-AC1200 Series', 'Power': 'DC 12 V / 500 mA máx.', 'Degree of protection': 'Suitable for exterior IP65', 'Temp. operation': '-30º C ~ +70º C', 'Dimensions': '46 (W) x 127 (H) x 21 (D) mm', 'Weight': '104 g'} | Access Controls | X-Security | Readers | 18,00 €
XS-AC2102RE-FEM | https://d1x12lhh8s9nlj.cloudfront.net/images/productos/products/XS-AC2102RE-FEM/XS-AC2102RE-FEM.png | N/A | ['X-Security', 'Lector de acceso para controladora', 'Acceso por huella y tarjeta EM', 'Sensor capacitivo', 'Indicador LED de señalización y acústico', 'RS485', 'Apto para exterior IP65', 'Compatible con controladoras X-Security'] | N/A | Access Controls | X-Security | Readers | 62,00 €
XS-AC2102RE-FMF | https://d1x12lhh8s9nlj.cloudfront.net/images/productos/products/XS-AC2102RE-FMF/XS-AC2102RE-FMF.png | N/A | ['X-Security', 'Lector de acceso para controladora', 'Acceso por huella y tarjeta MF', 'Sensor capacitivo', 'Indicador LED de señalización y acústico', 'RS485', 'Apto para exterior IP65', 'Compatible con controladoras X-Security'] | N/A | Access Controls | X-Security | Readers | 62,00 €
XS-AC1201-MFP | https://d1x12lhh8s9nlj.cloudfront.net/images/productos/products/XS-AC1201-MFP/XS-AC1201-MFP.png | X-Security | ['X-Security', 'Stand-alone reader of access and time & attendance', 'Identification by MF card, password and/or combinations', 'Touch keypad', 'Capacity or up to 30.000 users & 150.000 registers', '128 groups, schedules and holiday calendars', 'Communication TCP/IP, RS485, miniUSB and Wiegand 26', 'Integrated controller (door sensor, push button, bell and relay)', 'Alarm input and output', 'Control of schedules, shifts and cycles', 'Anti-Passback and Lock Function', 'Complete SmartPSS management software included'] | {'Brand': 'X-Security', 'Hardware CPU': '32 Bit Processor + 16MB RAM', 'Read time': '< 0.1 Sec.', 'Capacity': 'Up to 30.000 EM RFID cards', 'Records': '150.000 registers', 'Identification modes': 'Card, PIN & combinations', 'Proximity card': 'MF (13.56 MHz)', 'Screen': 'No', 'Communication': 'TCP/IP, USB', 'Outputs': 'Wiegand OUT, RS485, Relay, Alarm, Doorbell', 'Inputs': 'Door sensor, Open button, Alarm', 'Special functions': 'Anti-passback, multi-card open', 'Software': 'SmartPSS', 'Power': 'DC 9~15 V / 200 mA max.', 'Degree of protection': 'IP67', 'Temp. operation': '-5º C ~ +55º C', 'Dimensions': '97 (W) x 150 (H) x 16 (D) mm', 'Weight': '300 g'} | Access Controls | X-Security | Standalone | 42,00 €
XS-AC1201B-EMP | https://d1x12lhh8s9nlj.cloudfront.net/images/productos/products/XS-AC1201B-EMP/XS-AC1201B-EMP.png | X-Security | ['X-Security', 'Stand-alone reader of access and time & attendance', 'Identification via EM card, keycode and/or combinations', 'Keypad', 'Capacity or up to 30.000 users & 150.000 registers', '128 groups, schedules and holiday calendars', 'Communication TCP/IP, RS485, miniUSB and Wiegand 26', 'Integrated controller (door sensor, push button, bell and relay)', 'Alarm input and output', 'Control of schedules, shifts and cycles', 'Anti-Passback and Lock Function', 'Complete SmartPSS management software included'] | {'Brand': 'X-Security', 'Hardware CPU': '32 Bit Processor + 16MB RAM', 'Read time': '< 0.1 Sec.', 'Capacity': 'Up to 30.000 EM RFID cards', 'Records': '150.000 registers', 'Identification modes': 'Card, PIN & combinations', 'Proximity card': 'EM RFID (125KHz)', 'Communication': 'TCP/IP, USB', 'Outputs': 'Wiegand OUT, RS485, Relay, Alarm, Doorbell', 'Inputs': 'Door sensor, Open button, Alarm', 'Special functions': 'Anti-passback, multi-card open', 'Software': 'SmartPSS', 'Power': 'DC 9~15 V / 200 mA max.', 'Temp. operation': '-5º C ~ +55º C', 'Degree of protection': 'IP67', 'Dimensions': '97 (W) x 150 (H) x 16 (D) mm', 'Weight': '300 g'} | Access Controls | X-Security | Standalone | 44,00 €
XS-AC1202-FEM | https://d1x12lhh8s9nlj.cloudfront.net/images/productos/products/XS-AC1202-FEM/XS-AC1202-FEM.png | N/A | ['X-Security', 'Lector biométrico autónomo de control de acceso', 'Identificación por tarjeta EM, huella y/o combinaciones', 'Capacidad 3.000 huellas, 30.000 tarjetas y 150.000 registros', 'Comunicación TCP/IP, USB, OSDP y Wiegand', 'Controladora integrada (sensor de puerta, pulsador y relé)', 'Función anti-pass back', 'Compatible con software SmartPSS', 'Apto para exterior IP65', 'Antivandálico IK10'] | N/A | Access Controls | X-Security | Standalone | 75,00 €
XS-AC1202-FMF | https://d1x12lhh8s9nlj.cloudfront.net/images/productos/products/XS-AC1202-FMF/XS-AC1202-FMF.png | N/A | ['X-Security', 'Lector biométrico autónomo de control de acceso', 'Identificación por tarjeta MF, huella y/o combinaciones', 'Capacidad 3.000 huellas, 30.000 tarjetas y 150.000 registros', 'Comunicación TCP/IP, USB, OSDP y Wiegand', 'Controladora integrada (sensor de puerta, pulsador y relé)', 'Función anti-pass back', 'Compatible con software SmartPSS', 'Apto para exterior IP65', 'Antivandálico IK10'] | N/A | Access Controls | X-Security | Standalone | 75,00 €
XS-AC2212-KFEM-WPOE | https://d1x12lhh8s9nlj.cloudfront.net/images/productos/products/XS-AC2212-KFEM-WPOE/XS-AC2212-KFEM-WPOE.png | N/A | ['X-Security', 'Lector biométrico autónomo de control de acceso y presencia', 'Identificación por tarjeta EM, huella, contraseña y/o combinaciones', 'Pantalla 2.4" TFT a color', 'Capacidad 5.000 huellas, 30.000 tarjetas y 100.000 registros', 'Comunicación TCP/IP, WiFi, USB, OSDP y Wiegand', 'Controladora integrada (sensor de puerta, pulsador y relé)', 'Salida de DC 12 V para cerradura', 'Control de horarios, turnos y ciclos', 'Función anti-pass back', 'Compatible con software SmartPSS', 'Alimentación PoE estándar'] | N/A | Access Controls | X-Security | Standalone | 76,00 €
XS-AC2212-KFMF-WPOE | https://d1x12lhh8s9nlj.cloudfront.net/images/productos/products/XS-AC2212-KFMF-WPOE/XS-AC2212-KFMF-WPOE.png | N/A | ['X-Security', 'Lector biométrico autónomo de control de acceso y presencia', 'Identificación por tarjeta MF, huella, contraseña y/o combinaciones', 'Pantalla 2.4" TFT a color', 'Capacidad 5.000 huellas, 30.000 tarjetas y 100.000 registros', 'Comunicación TCP/IP, WiFi, USB, OSDP y Wiegand', 'Controladora integrada (sensor de puerta, pulsador y relé)', 'Salida de DC 12 V para cerradura', 'Control de horarios, turnos y ciclos', 'Función anti-pass back', 'Compatible con software SmartPSS', 'Alimentación PoE'] | N/A | Access Controls | X-Security | Standalone | 74,00 €
XS-AC2212-MFD | https://d1x12lhh8s9nlj.cloudfront.net/images/productos/products/XS-AC2212-MFD/XS-AC2212-MFD.png | X-Security | ['X-Security', 'Autonomous biometric reader for Access and Time & Attendance control', 'Identification by MF card, fingerprint, password and / or combinations', 'Keypad and 2.4" color LCD display', 'Capacity 30.000 users, 3.000 fingerprints, 30.000 passwords/cards and 150.000 records', 'TCP/IP, WiFi, USB and Wiegand communication', 'Integrated controller (Door sensor, Push-button & Relay)', 'Control of schedules, shifts and cycles', 'Anti-pass back function', 'Suitable for exterior IP65', 'Compatible with SmartPSS software'] | {'Brand': 'X-Security', 'Model': 'XS-AC2212-MFD', 'Capacity': 'Up to 30.000 users, 3.000 fingerprints and 30.000 cards/passwords', 'Records': '150.000 registers', 'Identification modes': 'Fingerprint, PIN, MF-card and/or combinations', 'Proximity card': 'MF card (13.56 MHz)', 'Screen': '2.4" Color LCD', 'Screen resolution': '240 x 320', 'Fingerprint sensor': 'Capacitive', 'Read time': '< 1 sec', 'Card reading distance': '0-5 cm', 'Communication': 'TCP/IP, WiFi, USB, RS485 and Wiegand', 'Inputs': 'Wiegand IN, door sensor, door opening button, alarm', 'Outputs': 'Wiegand OUT, relay, alarm, buzzer', 'Special functions': 'Anti-pass back, duress alarm/footprint, illegal card', 'Group capacity, schedules and vacation calendar': 'Up to 128', 'Software': 'SmartPSS', 'Power': 'DC 12 V / 1 A max.', 'Degree of protection': 'IP65', 'Temp. operation': '-30º C ~ +65º C', 'Dimensions': '80 (W) x 183 (H) x 25.5 (D) mm', 'Weight': '464 g'} | Access Controls | X-Security | Standalone | 107,00 €
XS-AC6213-MFR | https://d1x12lhh8s9nlj.cloudfront.net/images/productos/products/XS-AC6213-MFR/XS-AC6213-MFR.png | X-Security | ['X-Security', 'Autonomous biometric reader for Access and Time & Attendance control', 'Identification by MF-card, facial recognition, password and/or combinations', '4.3" TFT screen with color & touch', 'Capacity 6.000 faces, 6.000 passwords/cards and 150.000 records', 'TCP/IP, USB, RS485 and Wiegand communication', 'Integrated controller (Door sensor, Push-button & Relay)', 'Dual sensor camera for face recognition', 'Control of schedules, shifts and cycles', 'Anti-pass back function', 'Suitable for exterior IP65', 'Compatible with SmartPSS software'] | {'Brand': 'X-Security', 'Model': 'XS-AC6213-MFR', 'Capacity': 'Up to 6.000 faces and 6.000 cards/passwords', 'Records': '150.000 registers', 'Identification modes': 'Facial recognition, PIN, MF card and/or combinations', 'Proximity card': 'MF card (13.56 MHz)', 'Screen': '4.3" TFT color touch screen', 'Screen resolution': '480 x 272', 'Camera': '2 Mpx with dual sensor for face recognition\nDWDR, auto white light and auto IR', 'Facial recognition verification time': '< 0.3 sec', 'Facial recognition accuracy': '> 99%', 'Facial recognition distance': '0.3 m to 1.5 m', 'Card reading distance': '0-5 cm', 'Communication': 'TCP/IP, USB, RS485 and Wiegand', 'Inputs': 'Wiegand IN, door sensor, door opening button, alarm', 'Outputs': 'Wiegand OUT, relay, alarm, buzzer', 'Special functions': 'Anti-pass back, duress alarm, illegal card', 'Group capacity, schedules and vacation calendar': 'Up to 128', 'Software': 'SmartPSS', 'Power': 'DC 12 V / 2 A max.', 'Degree of protection': 'IP65', 'Temp. operation': '-30º C ~ +60º C', 'Dimensions': '87.5 (W) x 174 (H) x 22.5 (D) mm', 'Weight': '780 g'} | Access Controls | X-Security | Standalone | 185,00 €
XS-AC6214-FMFR-WPOE | https://d1x12lhh8s9nlj.cloudfront.net/images/productos/products/XS-AC6214-FMFR-WPOE/XS-AC6214-FMFR-WPOE.png | X-Security | ['X-Security', 'Autonomous biometric reader for access and presence control', 'Identification by MF card, fingerprint, facial recognition, QR, password and/or multiple combination authentication.', '4.3" TFT screen with color & touch', 'Capacity of 6.000 faces, 10.000 cards, 6.000 fingerprints and 300.000 records', 'TCP/IP, WiFi, USB, OSDP, and Wiegand communication', 'Integrated controller (door sensor, push button and relay)', 'Dual-sensor camera for anti-spoofing technology', 'Control of schedules, shifts and cycles', 'Anti-pass back function', 'Compatible with SmartPSS software', 'Suitable for exterior IP65', 'Standard PoE power supply'] | {'Brand': 'X-Security', 'Model': 'XS-AC6214-FMFR-WPOE', 'Capacity': 'Up to 6.000 faces, 6.000 fingerprints and 10.000 cards/QR and 6.000 passwords', 'Records': '300.000 registers', 'Identification modes': 'Facial recognition, fingerprint, RFID card, PIN, QR and/or combinations', 'Proximity card': 'MF (13.56 MHz)', 'Screen': '4.3" TFT color touch screen LCD', 'Screen resolution': '272 x 480', 'Camera': '2 Mpx with dual sensor for face recognition', 'Facial recognition verification time': '< 0.2 sec', 'Facial recognition accuracy': '> 99%', 'Facial recognition distance': '0.3 m to 1.5 m', 'Fingerprint verification time': '< 1 sec', 'Communication': 'TCP/IP, WiFi, USB, OSDP and Wiegand', 'Integrated controller': 'Wiegand 26/34, door sensor, pushbutton and relay', 'Alarms': 'Tamper, 1 x alarm input, 1 x alarm output', 'Special functions': 'Anti-pass back', 'Software': 'SmartPSS', 'Power': 'DC 12 V / 1.5 A max.\nStandard PoE (IEEE802.3af)', 'Degree of protection': 'Suitable for exterior IP65', 'Temp. operation': '-30º C ~ +60º C', 'Dimensions': '90 (W) x 180 (H) x 27 (D) mm', 'Weight': '700 g'} | Access Controls | X-Security | Standalone | 155,00 €
XS-AC6214-MFDR | https://d1x12lhh8s9nlj.cloudfront.net/images/productos/products/XS-AC6214-MFDR/XS-AC6214-MFDR.png | X-Security | ['X-Security', 'Autonomous biometric reader for Access and Time & Attendance control', 'Identification by MF card, facial recognition, fingerprint, password and/or combinations', '4.3" TFT screen with color & touch', 'Capacity 6.000 faces, 6.000 fingerprints, 6.000 passwords/cards and 150.000 records', 'TCP/IP, USB, RS485 and Wiegand communication', 'Integrated controller (Door sensor, Push-button & Relay)', 'Dual sensor camera for face recognition', 'Control of schedules, shifts and cycles', 'Anti-pass back function', 'Suitable for exterior IP65', 'Compatible with SmartPSS software'] | {'Brand': 'X-Security', 'Model': 'XS-AC6214-MFDR', 'Capacity': 'Up to 6.000 faces, 6.000 fingerprints and 6.000 cards/passwords', 'Records': '150.000 registers', 'Identification modes': 'Facial recognition, fingerprint, PIN, MF card and/or combinations', 'Proximity card': 'MF card (13.56 MHz)', 'Screen': '4.3" TFT color touch screen', 'Screen resolution': '480 x 272', 'Camera': '2 Mpx with dual sensor for face recognition\nDWDR, auto white light and auto IR', 'Facial recognition verification time': '< 0.3 sec', 'Facial recognition accuracy': '> 99%', 'Facial recognition distance': '0.3 m to 1.5 m', 'Fingerprint sensor': 'Capacitive', 'Fingerprint verification time': '< 1 sec', 'Card reading distance': '0-5 cm', 'Communication': 'TCP/IP, USB, RS485 and Wiegand', 'Inputs': 'Wiegand IN, door sensor, door opening button, alarm', 'Outputs': 'Wiegand OUT, relay, alarm, buzzer', 'Special functions': 'Anti-pass back, duress alarm, illegal card', 'Group capacity, schedules and vacation calendar': 'Up to 128', 'Software': 'SmartPSS', 'Power': 'DC 12 V / 2 A max.', 'Degree of protection': 'IP65', 'Temp. operation': '-30º C ~ +60º C', 'Dimensions': '87.5 (W) x 174 (H) x 22.5 (D) mm', 'Weight': '780 g'} | Access Controls | X-Security | Standalone | 225,00 €
XS-EM-READER-USB | https://d1x12lhh8s9nlj.cloudfront.net/images/productos/products/XS-EM-READER-USB/XS-EM-READER-USB.png | X-Security | ['X-Security', 'Desktop RFID EM card reader', 'Reading and recording cards for PC', 'Plug&Play Peripheral', 'USB communication', 'Accessory for SmartPSS software'] | {'Brand': 'X-Security', 'Reading distance': '3 ~ 6 cm', 'Technology': 'EM RFID cards', 'Frequency': '125kHz', 'Communication': 'USB ¦ Plug&Play', 'Power': '5V DC with USB', 'Temp. operation': '-30º C ~ +60º C', 'Dimensions': '20 (H) x 70 (W) x 105 (D) mm', 'Weight': '180 g'} | Access Controls | X-Security | Accessories | 21,00 €
HOTEL-L500-DEMO | https://d1x12lhh8s9nlj.cloudfront.net/images/productos/products/HOTEL-L500-DEMO/HOTEL-L500-DEMO.png | N/A | ['Integral split design hotel lock display bracket', 'Designed for the realization of DEMOs for professional customers', 'High quality finishes', 'Sturdy wooden structure simulating a door with a pedestal', 'Lock: HOTEL-L500-R', 'Accessories: HOTEL-ENCODER-MF and two physical keys', 'Real demonstrations for hotels', 'Plug & Play installation', 'Management with Hotel Lock System software'] | N/A | Access Controls | Hotel | Locks | 220,00 €
HOTEL-L500-L | https://d1x12lhh8s9nlj.cloudfront.net/images/productos/products/HOTEL-L500-L/HOTEL-L500-L.png | N/A | ['Hotel lock with split design', 'Opening to the left', 'MF Card Reader', 'Wireless operation', 'Powered by batteries', 'Suitable for European standard bolt', 'Suitable for door thicknesses between 38-48 mm', 'Anti-panic exit function', 'Vandal-resistant concealed locking device for emergencies', 'Made of stainless steel 304', 'Management with Hotel Lock System software'] | {'Identification modes': 'MF card 13.56 MHz / Mechanical key (emergency)', 'Indicators': 'Light and sound / Low battery indicator', 'Thickness': '38 ~ 48 mm', 'Backset': '60 mm', 'Dimensions': 'EXTERIOR: 286.5 (H) x 78 (W) x 23 (D) mm\nInterior: 241.5 (H) x 78 (W) x 17 (D) mm', 'Material': 'Stainless steel 304', 'Power': '4 AA batteries', 'Management': 'Hotel Lock System Software', 'Operating temperature': '-10 ºC ~ 60 ºC', 'Humidity': '20% ~ 80%'} | Access Controls | Hotel | Locks | 75,00 €
HOTEL-L500-R | https://d1x12lhh8s9nlj.cloudfront.net/images/productos/products/HOTEL-L500-R/HOTEL-L500-R.png | N/A | ['Hotel lock with split design', 'Opening to the right', 'MF Card Reader', 'Wireless operation', 'Powered by batteries', 'Suitable for European standard bolt', 'Suitable for door thicknesses between 38-48 mm', 'Anti-panic exit function', 'Vandal-resistant concealed locking device for emergencies', 'Made of stainless steel 304', 'Management with Hotel Lock System software'] | {'Identification modes': 'MF card 13.56 MHz / Mechanical key (emergency)', 'Indicators': 'Light and sound / Low battery indicator', 'Thickness': '38 ~ 48 mm', 'Backset': '60 mm', 'Dimensions': 'EXTERIOR: 286.5 (H) x 78 (W) x 23 (D) mm\nInterior: 241.5 (H) x 78 (W) x 17 (D) mm', 'Material': 'Stainless steel 304', 'Power': '4 AA batteries', 'Management': 'Hotel Lock System Software', 'Operating temperature': '-10 ºC ~ 60 ºC', 'Humidity': '20% ~ 80%'} | Access Controls | Hotel | Locks | 75,00 €
HOTEL-L700-DEMO | https://d1x12lhh8s9nlj.cloudfront.net/images/productos/products/HOTEL-L700-DEMO/HOTEL-L700-DEMO.png | N/A | ['Integral split design hotel lock display bracket', 'Designed for the realization of DEMOs for professional customers', 'High quality finishes', 'Sturdy wooden structure simulating a door with a pedestal', 'Lock: HOTEL-L700-R', 'Accessories: HOTEL-ENCODER-MF and two physical keys', 'Real demonstrations for hotels', 'Plug & Play installation', 'Management with Hotel Lock System software'] | N/A | Access Controls | Hotel | Locks | 225,00 €
HOTEL-L700-L | https://d1x12lhh8s9nlj.cloudfront.net/images/productos/products/HOTEL-L700-L/HOTEL-L700-L.png | N/A | ['Hotel lock with split design', 'Opening to the left', 'MF Card Reader', 'Wireless operation', 'Powered by batteries', 'Suitable for European standard bolt', 'Suitable for door thicknesses between 38-48 mm', 'Anti-panic exit function', 'Concealed emergency locking device', 'Made of stainless steel and zinc alloy', 'Management with Hotel Lock System software', 'EN Certification 14846'] | {'Certification': 'EN 14846', 'Identification modes': 'MF card 13.56 MHz / Mechanical key (emergency)', 'Indicators': 'Light and sound / Low battery indicator', 'Thickness': '38 ~ 48 mm', 'Backset': '60 mm', 'Dimensions': 'EXTERIOR: 77.2 (H) x 61.2 (W) x 20 (D) mm\nInterior: 145.5 (H) x 64.5 (W) x 20 (D) mm', 'Material': 'Stainless steel and zinc alloy', 'Power': '4 AAA batteries', 'Management': 'Hotel Lock System Software', 'Operating temperature': '-10 ºC ~ 60 ºC', 'Humidity': '20% ~ 80%'} | Access Controls | Hotel | Locks | 80,00 €
HOTEL-L700-R | https://d1x12lhh8s9nlj.cloudfront.net/images/productos/products/HOTEL-L700-R/HOTEL-L700-R.png | N/A | ['Hotel lock with split design', 'Opening to the right', 'MF Card Reader', 'Wireless operation', 'Powered by batteries', 'Suitable for European standard bolt', 'Suitable for door thicknesses between 38-48 mm', 'Anti-panic exit function', 'Concealed emergency locking device', 'Made of stainless steel and zinc alloy', 'Management with Hotel Lock System software', 'EN Certification 14846'] | {'Certification': 'EN 14846', 'Identification modes': 'MF card 13.56 MHz / Mechanical key (emergency)', 'Indicators': 'Light and sound / Low battery indicator', 'Thickness': '38 ~ 48 mm', 'Backset': '60 mm', 'Dimensions': 'EXTERIOR: 77.2 (H) x 61.2 (W) x 20 (D) mm\nInterior: 145.5 (H) x 64.5 (W) x 20 (D) mm', 'Material': 'Stainless steel and zinc alloy', 'Power': '4 AAA batteries', 'Management': 'Hotel Lock System Software', 'Operating temperature': '-10 ºC ~ 60 ºC', 'Humidity': '20% ~ 80%'} | Access Controls | Hotel | Locks | 80,00 €
ZK-LH6500L | https://d1x12lhh8s9nlj.cloudfront.net/images/productos/products/ZK-LH6500L/ZK-LH6500L.png | ZKTeco | ['ZKTeco', 'Hotel lock with split design', 'Opening to the left', 'MF Card Reader', 'Wireless operation', 'Powered by batteries', 'Suitable for European standard bolt', 'Suitable for door thicknesses between 40-50 mm', 'Anti-panic exit function', 'Concealed emergency locking device', 'Made of zinc alloy', 'Management with ZKBioSecurity for Hotel software (free license up to 100 locks)', 'License application with purchase required'] | {'Brand': 'ZKTeco', 'Model': 'DL-LH6500LMF', 'Identification modes': 'MF card 13.56 MHz / Mechanical key (emergency)', 'Thickness': '40 ~ 50 mm', 'Backset': '62.5 mm', 'Dimensions': 'EXTERIOR: 298 (H) x 75 (W) x 11 (D) mm\nInterior: 298 (H) x 75 (W) x 21 (D) mm', 'Material': 'Zinc alloy', 'Power': '4 AA batteries', 'Management': 'ZKBioSecurity Hotel Software (Free up to 100 locks)'} | Access Controls | Hotel | Locks | 115,00 €
ZK-LH6500R | https://d1x12lhh8s9nlj.cloudfront.net/images/productos/products/ZK-LH6500R/ZK-LH6500R.png | ZKTeco | ['ZKTeco', 'Hotel lock with split design', 'Opening to the right', 'MF Card Reader', 'Wireless operation', 'Powered by batteries', 'Suitable for European standard bolt', 'Suitable for door thicknesses between 40-50 mm', 'Anti-panic exit function', 'Concealed emergency locking device', 'Made of zinc alloy', 'Management with ZKBioSecurity for Hotel software (free license up to 100 locks)', 'License application with purchase required'] | {'Brand': 'ZKTeco', 'Model': 'DL-LH6500RMF', 'Identification modes': 'MF card 13.56 MHz / Mechanical key (emergency)', 'Thickness': '40 ~ 50 mm', 'Backset': '62.5 mm', 'Dimensions': 'EXTERIOR: 298 (H) x 75 (W) x 11 (D) mm\nInterior: 298 (H) x 75 (W) x 21 (D) mm', 'Material': 'Zinc alloy', 'Power': '4 AA batteries', 'Management': 'ZKBioSecurity Hotel Software (Free up to 100 locks)'} | Access Controls | Hotel | Locks | 115,00 €
HOTEL-ACCESS-KIT | https://d1x12lhh8s9nlj.cloudfront.net/images/productos/products/HOTEL-ACCESS-KIT/HOTEL-ACCESS-KIT.png | N/A | ['RFID access controller with card reader', 'Identification by MF card', 'Management of 1 door', '1 relay output', 'Opening for back-up battery', 'Management with Hotel Lock System software'] | {'Identification modes': 'RFID Card', 'Proximity card': 'MF (13.56 MHz)', 'Outputs': '1 x relay output', 'Inputs': '1 x reader and 1 x battery back-up', 'Mode of operation': 'Hotel Lock System Software', 'Power': 'Power supply included (DC 12 V / 1 A max.) connected to 220 VAC', 'Mounting': 'Controller: bolted to the wall\nReader: screwed on wall', 'Material': 'Steel (controller) and plastic (reader)', 'Temp. operation': '-20º C ~ +50º C', 'Dimensions': 'Controller: 320 (W) x 290 (H) x 95 (D) mm\nReader: 86 (W) x 86 (H) x 50 (D) mm', 'Weight': 'Controller: 2000 g\nReader: 200 g'} | Access Controls | Hotel | Accessories | 245,00 €
HOTEL-ENCODER-MF | https://d1x12lhh8s9nlj.cloudfront.net/images/productos/products/HOTEL-ENCODER-MF/HOTEL-ENCODER-MF.png | N/A | ['Desktop MF card encoder', 'Card reader and writer for PC', 'Plug & Play peripheral', 'USB communication', 'Accessory for Hotel Lock System software', 'Writes time cards, configuration cards, guest cards and master cards'] | {'Reading distance': '3 ~ 6 cm', 'Technology': 'MF Cards', 'Frequency': '13.56 MHz', 'Communication': 'USB ¦ Plug & Play', 'Power': 'DC 5 V via USB', 'Temp. operation': '-30º C ~ +60º C', 'Material': 'PVC', 'Dimensions': '118 (H) x 91 (W) x 150 (D) mm', 'Weight': '200 g'} | Access Controls | Hotel | Accessories | 145,00 €
HOTEL-ENERGY | https://d1x12lhh8s9nlj.cloudfront.net/images/productos/products/HOTEL-ENERGY/HOTEL-ENERGY.png | N/A | ['Card switch for hotel', 'Compatible with any type of card', 'Not suitable for black or dark gray cards', 'Power supply 220 VAC', 'Delay time 15 seconds', 'With LED for position indication', 'Relay', 'Energy Saving'] | {'Technology': 'Any type of card', 'Maximum current': '30 A', 'Maximum load': '6600 W', 'Static power consumption': '1 W', 'Delay time': '15 seconds', 'Power': 'AC 220 V', 'Outputs': '1 relay output', 'Material': 'Polycarbonates', 'Dimensions': '86 (H) x 86 (W) x 46 (D) mm', 'Weight': '170 g'} | Access Controls | Hotel | Accessories | 6,50 €
ZK-CARD-ENCODER | https://d1x12lhh8s9nlj.cloudfront.net/images/productos/products/ZK-CARD-ENCODER/ZK-CARD-ENCODER.png | ZKTeco | ['ZKTeco', 'Desktop MF card encoder', 'Card reader and writer for PC', 'Plug & Play peripheral', 'USB communication', 'Accessory for hotel software ZK-HOTEL-BIOLOCK'] | {'Brand': 'ZKTeco', 'Model': 'ACC-USBR-CR60W', 'Reading distance': '3 ~ 6 cm', 'Technology': 'MF Cards', 'Frequency': '13.56 MHz', 'Communication': 'USB ¦ Plug & Play', 'Power': '5 VDC over USB', 'Temp. operation': '-30º C ~ +60º C', 'Dimensions': '20 (H) x 70 (W) x 105 (D) mm', 'Weight': '180 g'} | Access Controls | Hotel | Accessories | 57,00 €
ZK-BG1000L | https://d1x12lhh8s9nlj.cloudfront.net/images/productos/products/ZK-BG1000L/ZK-BG1000L.png | ZKTeco | ['ZKTeco', 'Parking barrier', 'Without arm (suitable for arm lengths up to 4.5 meters)', 'Opening to the left', 'LED indicators', 'Brushless brushed motor', 'Adjustable operating speed', 'Emergency opening', 'Collision recognition', 'Adjustable vehicle passage', 'Supports battery backup', 'Low energy consumption', 'Wide operating temperature range', 'It is necessary to install the arm for the barrier to function', 'Includes two remotes for remote control', 'Do not connect the ZK-VR10 radar and boom LEDs simultaneously to the barrier plate'] | {'Brand': 'ZKTeco', 'Model': 'PB-BG1000L', 'LED indicators': 'LED barrier status indicators', 'Barrier movement': 'Ascent and descent', 'Emergency mode': 'Manual opening of emergency barrier', 'Security': 'Stopping and/or return of barrier in case of blockage', 'Engine type': 'Brushless motor', 'Reliability': '3.000.000 of cycles', 'Power': 'AC 110/220 V / DC Battery 24 V', 'Remote control distance': '≥ 30 m', 'Temp. operation': '-35º C ~ +70º C', 'Type of arm': 'Without arm (suitable for arm lengths up to 4.5 meters)', 'Maximum operating speed': '1.5 s (arm of 3 meters)\n2.5 s (arm of 4.5 meters)', 'Dimensions': '1020 (H) x 350 (W) x 300 (D) mm', 'Weight': '45 kg'} | Access Controls | Parking | Parking barriers | 645,00 €
ZK-BG1000R | https://d1x12lhh8s9nlj.cloudfront.net/images/productos/products/ZK-BG1000R/ZK-BG1000R.png | ZKTeco | ['ZKTeco', 'Parking barrier', 'Without arm (suitable for arm lengths up to 4.5 meters)', 'Opening to the right', 'LED indicators', 'Brushless brushed motor', 'Adjustable operating speed', 'Emergency opening', 'Collision recognition', 'Adjustable vehicle passage', 'Supports battery backup', 'Low energy consumption', 'Wide operating temperature range', 'It is necessary to install the arm for the barrier to function', 'Includes two remotes for remote control', 'Do not connect the ZK-VR10 radar and boom LEDs simultaneously to the barrier plate'] | {'Brand': 'ZKTeco', 'Model': 'PB-BG1000R', 'LED indicators': 'LED barrier status indicators', 'Barrier movement': 'Ascent and descent', 'Emergency mode': 'Manual opening of emergency barrier', 'Security': 'Stopping and/or return of barrier in case of blockage', 'Engine type': 'Brushless electric motor', 'Reliability': '3.000.000 of cycles', 'Power': 'AC 110/220 V / DC Battery 24 V', 'Remote control distance': '≥ 30 m', 'Temp. operation': '-35º C ~ +70º C', 'Type of arm': 'Without arm (suitable for arm lengths up to 4.5 meters)', 'Maximum operating speed': '1.5 s (arm of 3 meters)\n2.5 s (arm of 4.5 meters)', 'Dimensions': '1020 (H) x 350 (W) x 300 (D) mm', 'Weight': '45 kg'} | Access Controls | Parking | Parking barriers | 645,00 €
ZK-PB-BG1000L-KIT | https://d1x12lhh8s9nlj.cloudfront.net/images/productos/products/ZK-PB-BG1000L-KIT/ZK-PB-BG1000L-KIT.png | N/A | ['ZKTeco', 'Parking solution kit', 'Formed by: ZK-BG1000L parking barrier cabinet, ZK-VR10 vehicle radar and ZK-IPC-AI-DL-852Q28B-LP LPR camera', 'Without arm (suitable for straight arm up to 4.5 m)', 'Opening to the left', 'Includes two remotes for remote control'] | N/A | Access Controls | Parking | Parking barriers | 1284,00 €
ZK-PB-BG1000R-KIT | https://d1x12lhh8s9nlj.cloudfront.net/images/productos/products/ZK-PB-BG1000R-KIT/ZK-PB-BG1000R-KIT.png | N/A | ['ZKTeco', 'Parking solution kit', 'Formed by: ZK-BG1000L parking barrier cabinet, ZK-VR10 vehicle radar and ZK-IPC-AI-DL-852Q28B-LP LPR camera', 'Without arm (suitable for straight arm up to 4.5 m)', 'Opening to the right', 'Includes two remotes for remote control'] | {} | Access Controls | Parking | Parking barriers | 1284,00 €
ZK-PB-PROBG3030L-LED | https://d1x12lhh8s9nlj.cloudfront.net/images/productos/products/ZK-PB-PROBG3030L-LED/ZK-PB-PROBG3030L-LED.png | ZKTeco | ['ZKTeco', 'High performance parking barrier', 'Without arm (suitable for straight arm of 3 m)', 'Opening to the left', 'LED indicators', 'Servomotor', 'Adjustable operating speed', 'Emergency opening', 'Collision recognition', 'Adjustable vehicle passage', 'Supports battery backup', 'Low energy consumption', 'Wide operating temperature range', 'Suitable for exterior IP54', 'It is necessary to install the arm for the barrier to function', 'Includes two remotes for remote control'] | {'Brand': 'ZKTeco', 'Model': 'PB-PROBG3030L-LED', 'Led indicator': 'LED barrier status indicators', 'Barrier movement': 'Ascent and descent', 'Emergency mode': 'Manual opening of emergency barrier', 'Security': 'Stopping and/or return of barrier in case of blockage', 'Engine type': 'Servomotor', 'Reliability': '5.000.000 of cycles', 'Power': 'AC 110/220 V / DC Battery 24 V', 'Remote control distance': '≥ 30 m', 'Temp. operation': '-40º C ~ +75º C', 'Type of arm': 'Without arm (suitable for straight arm of 3 m)', 'Maximum operating speed': '0.9 s', 'Post material': 'Powder coated steel', 'Dimensions': '1000 (H) x 360 (W) x 330 (D) mm', 'Weight': '48 kg', 'Protection': 'IP54'} | Access Controls | Parking | Parking barriers | 969,00 €
ZK-PB-PROBG3030R-LED | https://d1x12lhh8s9nlj.cloudfront.net/images/productos/products/ZK-PB-PROBG3030R-LED/ZK-PB-PROBG3030R-LED.png | ZKTeco | ['ZKTeco', 'High performance parking barrier', 'Without arm (suitable for straight arm of 3 m)', 'Opening to the right', 'LED indicators', 'Servomotor', 'Adjustable operating speed', 'Emergency opening', 'Collision recognition', 'Adjustable vehicle passage', 'Supports battery backup', 'Low energy consumption', 'Wide operating temperature range', 'Suitable for exterior IP54', 'It is necessary to install the arm for the barrier to function', 'Includes two remotes for remote control'] | {'Brand': 'ZKTeco', 'Model': 'PB-PROBG3030R-LED', 'Led indicator': 'LED barrier status indicators', 'Barrier movement': 'Ascent and descent', 'Emergency mode': 'Manual opening of emergency barrier', 'Security': 'Stopping and/or return of barrier in case of blockage', 'Engine type': 'Servomotor', 'Reliability': '5.000.000 of cycles', 'Power': 'AC 110/220 V / DC Battery 24 V', 'Remote control distance': '≥ 30 m', 'Temp. operation': '-40º C ~ +75º C', 'Type of arm': 'Without arm (suitable for straight arm of 3 m)', 'Maximum operating speed': '0.9 s', 'Post material': 'Powder coated steel', 'Dimensions': '1000 (H) x 360 (W) x 330 (D) mm', 'Weight': '48 kg', 'Protection': 'IP54'} | Access Controls | Parking | Parking barriers | 969,00 €
ZK-PROBG3045L-LED | https://d1x12lhh8s9nlj.cloudfront.net/images/productos/products/ZK-PROBG3045L-LED/ZK-PROBG3045L-LED.png | ZKTeco | ['ZKTeco', 'High performance parking barrier', 'Without arm (suitable for straight arm of 4.5 m)', 'Opening to the left', 'LED indicators', 'Servomotor', 'Adjustable operating speed', 'Emergency opening', 'Collision recognition', 'Adjustable vehicle passage', 'Supports battery backup', 'Low energy consumption', 'Wide operating temperature range', 'Suitable for exterior IP54', 'It is necessary to install the arm for the barrier to function', 'Includes two remotes for remote control'] | {'Brand': 'ZKTeco', 'Model': 'PB-PROBG3045L-LED', 'Led indicator': 'LED barrier status indicators', 'Barrier movement': 'Ascent and descent', 'Emergency mode': 'Manual opening of emergency barrier', 'Security': 'Stopping and/or return of barrier in case of blockage', 'Engine type': 'Servomotor', 'Reliability': '5.000.000 of cycles', 'Power': 'AC 110/220 V / DC Battery 24 V', 'Remote control distance': '≥ 30 m', 'Temp. operation': '-40º C ~ +75º C', 'Type of arm': 'Without arm (suitable for straight arm of 4.5 m)', 'Maximum operating speed': '2.5 s', 'Post material': 'Powder coated steel', 'Dimensions': '1000 (H) x 360 (W) x 330 (D) mm', 'Weight': '48 kg', 'Protection': 'IP54'} | Access Controls | Parking | Parking barriers | 985,00 €
ZK-PROBG3045R-LED | https://d1x12lhh8s9nlj.cloudfront.net/images/productos/products/ZK-PROBG3045R-LED/ZK-PROBG3045R-LED.png | ZKTeco | ['ZKTeco', 'High performance parking barrier', 'Without arm (suitable for straight arm of 4.5 m)', 'Opening to the right', 'LED indicators', 'Servomotor', 'Adjustable operating speed', 'Emergency opening', 'Collision recognition', 'Adjustable vehicle passage', 'Supports battery backup', 'Low energy consumption', 'Wide operating temperature range', 'Suitable for exterior IP54', 'It is necessary to install the arm for the barrier to function', 'Includes two remotes for remote control'] | {'Brand': 'ZKTeco', 'Model': 'PB-PROBG3045R-LED', 'Led indicator': 'LED barrier status indicators', 'Barrier movement': 'Ascent and descent', 'Emergency mode': 'Manual opening of emergency barrier', 'Security': 'Stopping and/or return of barrier in case of blockage', 'Engine type': 'Servomotor', 'Reliability': '5.000.000 of cycles', 'Power': 'AC 110/220 V / DC Battery 24 V', 'Remote control distance': '≥ 30 m', 'Temp. operation': '-40º C ~ +75º C', 'Type of arm': 'Without arm (suitable for straight arm of 4.5 m)', 'Maximum operating speed': '2.5 s', 'Post material': 'Powder coated steel', 'Dimensions': '1000 (H) x 360 (W) x 330 (D) mm', 'Weight': '48 kg', 'Protection': 'IP54'} | Access Controls | Parking | Parking barriers | 975,00 €
ZK-PROBG3060L-LED | https://d1x12lhh8s9nlj.cloudfront.net/images/productos/products/ZK-PROBG3060L-LED/ZK-PROBG3060L-LED.png | ZKTeco | ['ZKTeco', 'High performance parking barrier', 'Without Arm (suitable for straight arm up to 6 m)', 'Opening to the left', 'LED indicators', 'Servomotor', 'Adjustable operating speed', 'Emergency opening', 'Collision recognition', 'Adjustable vehicle passage', 'Supports battery backup', 'Low energy consumption', 'Wide operating temperature range', 'Suitable for exterior IP54', 'It is necessary to install the arm for the barrier to function', 'Vertical support ZK-BG-BRACKET required to support the arm (not included in price)', 'Includes two remotes for remote control'] | {'Brand': 'ZKTeco', 'Model': 'PB-PROBG3060L-LED', 'Led indicator': 'LED barrier status indicators', 'Barrier movement': 'Ascent and descent', 'Emergency mode': 'Manual opening of emergency barrier', 'Security': 'Stopping and/or return of barrier in case of blockage', 'Engine type': 'Servomotor', 'Reliability': '5.000.000 of cycles', 'Power': 'AC 110/220 V / DC Battery 24 V', 'Remote control distance': '≥ 30 m', 'Temp. operation': '-40º C ~ +75º C', 'Type of arm': 'Without Arm (suitable for straight arm up to 6 m)', 'Maximum operating speed': '0.9 s (arm of 3 meters)\n2.5 s (arm of 4.5 meters)\n4.5 s (arm of 6 meters)', 'Post material': 'Powder coated steel', 'Dimensions': '1000 (H) x 360 (W) x 330 (D) mm', 'Weight': '48 kg', 'Protection': 'IP54', 'Bracket': 'White colour\nAdjustable height between 77 and 102 cm'} | Access Controls | Parking | Parking barriers | 925,00 €
ZK-PROBG3060R-LED | https://d1x12lhh8s9nlj.cloudfront.net/images/productos/products/ZK-PROBG3060R-LED/ZK-PROBG3060R-LED.png | ZKTeco | ['ZKTeco', 'High performance parking barrier', 'Without Arm (suitable for straight arm up to 6 m)', 'Opening to the right', 'LED indicators', 'Servomotor', 'Adjustable operating speed', 'Emergency opening', 'Collision recognition', 'Adjustable vehicle passage', 'Supports battery backup', 'Low energy consumption', 'Wide operating temperature range', 'Suitable for exterior IP54', 'It is necessary to install the arm for the barrier to function', 'Vertical support ZK-BG-BRACKET required to support the arm (not included in price)', 'Includes two remotes for remote control'] | {'Brand': 'ZKTeco', 'Model': 'PB-PROBG3060R-LED', 'Led indicator': 'LED barrier status indicators', 'Barrier movement': 'Ascent and descent', 'Emergency mode': 'Manual opening of emergency barrier', 'Security': 'Stopping and/or return of barrier in case of blockage', 'Engine type': 'Servomotor', 'Reliability': '5.000.000 of cycles', 'Power': 'AC 110/220 V / DC Battery 24 V', 'Remote control distance': '≥ 30 m', 'Temp. operation': '-40º C ~ +75º C', 'Type of arm': 'Without Arm (suitable for straight arm up to 6 m)', 'Maximum operating speed': '0.9 s (arm of 3 meters)\n2.5 s (arm of 4.5 meters)\n4.5 s (arm of 6 meters)', 'Post material': 'Powder coated steel', 'Dimensions': '1000 (H) x 360 (W) x 330 (D) mm', 'Weight': '48 kg', 'Protection': 'IP54', 'Bracket': 'White colour\nAdjustable height between 77 and 102 cm'} | Access Controls | Parking | Parking barriers | 925,00 €
ZK-PROBG3130L-LED | https://d1x12lhh8s9nlj.cloudfront.net/images/productos/products/ZK-PROBG3130L-LED/ZK-PROBG3130L-LED.png | ZKTeco | ['ZKTeco', 'High performance parking barrier', 'Without arm (suitable for angled arm)', 'Opening to the left', 'LED indicators', 'Servomotor', 'Adjustable operating speed', 'Emergency opening', 'Collision recognition', 'Adjustable vehicle passage', 'Supports battery backup', 'Low energy consumption', 'Wide operating temperature range', 'Suitable for exterior IP54', 'It is necessary to install the arm for the barrier to function', 'Includes two remotes for remote control'] | {'Brand': 'ZKTeco', 'Model': 'PB-PROBG3130L-LED', 'Led indicator': 'LED status indicator', 'Barrier movement': 'Ascent and descent', 'Emergency mode': 'Manual opening of emergency barrier', 'Security': 'Stopping and/or return of barrier in case of blockage', 'Engine type': 'Servomotor', 'Reliability': '5.000.000 of cycles', 'Power': 'AC 110/220 V / DC Battery 24 V', 'Remote control distance': '≥ 30 m', 'Temp. operation': '-40º C ~ +75º C', 'Type of arm': 'Without arm (suitable for angled arm)', 'Maximum operating speed': '0.9 s', 'Post material': 'Powder coated steel', 'Dimensions': '1000 (H) x 360 (W) x 330 (D) mm', 'Weight': '48 kg', 'Protection': 'IP54'} | Access Controls | Parking | Parking barriers | 975,00 €
ZK-PROBG3130R-LED | https://d1x12lhh8s9nlj.cloudfront.net/images/productos/products/ZK-PROBG3130R-LED/ZK-PROBG3130R-LED.png | ZKTeco | ['ZKTeco', 'High performance parking barrier', 'Without arm (suitable for angled arm)', 'Opening to the right', 'LED indicators', 'Servomotor', 'Adjustable operating speed', 'Emergency opening', 'Collision recognition', 'Adjustable vehicle passage', 'Supports battery backup', 'Low energy consumption', 'Wide operating temperature range', 'Suitable for exterior IP54', 'It is necessary to install the arm for the barrier to function', 'Includes two remotes for remote control'] | {'Brand': 'ZKTeco', 'Model': 'PB-PROBG3130R-LED', 'Led indicator': 'LED barrier status indicators', 'Barrier movement': 'Ascent and descent', 'Emergency mode': 'Manual opening of emergency barrier', 'Security': 'Stopping and/or return of barrier in case of blockage', 'Engine type': 'Servomotor', 'Reliability': '5.000.000 of cycles', 'Power': 'AC 110/220 V / DC Battery 24 V', 'Remote control distance': '≥ 30 m', 'Temp. operation': '-40º C ~ +75º C', 'Type of arm': 'Without arm (suitable for angled arm)', 'Maximum operating speed': '0.9 s', 'Post material': 'Powder coated steel', 'Dimensions': '1000 (H) x 360 (W) x 330 (D) mm', 'Weight': '48 kg', 'Protection': 'IP54'} | Access Controls | Parking | Parking barriers | 975,00 €
ZK-PLOCK2 | https://d1x12lhh8s9nlj.cloudfront.net/images/productos/products/ZK-PLOCK2/ZK-PLOCK2.png | ZKTeco | ['ZKTeco', 'Personal parking barrier', 'Automatic drive', 'Opening and locking by remote control or sensor', 'Manual release', 'Audible alarm', 'Battery powered', 'Surface installation', 'Suitable for exterior IP67'] | {'Brand': 'ZKTeco', 'Model': 'PLOCK2', 'Barrier movement': 'Folding 180º with automatic actuation', 'Opening/closing speed': '< 6 sec', 'Operation': 'Remote control (≤ 20 m)\nSensor (≤ 15 m)\nManual release', 'Security': 'Audible alarm\nSupports up to 2 tons of point weight\nHeight with closed barrier: 420 mm', 'Power': 'DC battery 6 V (4 batteries LR20 included)', 'Temp. operation': '-10º C ~ +55º C', 'Material': 'Powder coated steel', 'Dimensions': '460 (H) x 460 (W) x 75 (D) mm', 'Weight': '8 kg', 'Protection': 'EXTERIOR IP67'} | Access Controls | Parking | Parking | 126,00 €
OPT-ESGO600 | https://d1x12lhh8s9nlj.cloudfront.net/images/productos/products/OPT-ESGO600/OPT-ESGO600.png | Optima | ['Optima', 'Electromechanical operator for sliding doors', 'Supports up to 600 kg', 'Automatic drive', 'Opening and locking by remote or push-button control', 'Manual emergency release', 'Configurable self-closing', 'Surface installation', 'Made of aluminium alloy', 'Includes zippers for door installation', 'Includes remote control'] | {'Brand': 'Optima', 'Model': 'ESGO600', 'Mechanism operation': 'Rack and pinion system', 'Door type': 'Slide up to 600 kg', 'Engine power': '370 W', 'Limit switch': '2 x limit switch (opening and closing)', 'Operation': 'Remote control\nManual release', 'Power': 'AC 220 V', 'Temp. operation': '-15º C ~ +65º C', 'Material': 'Aluminum alloy (body) and plastic (cover)', 'Dimensions': '300 (H) x 300 (W) x 240 (D) mm', 'Weight': '15 kg', 'Protection': 'Indoor / Outdoor (if sheltered)'} | Access Controls | Parking | Automation | 390,00 €
ZK-BG-BRACKET | https://d1x12lhh8s9nlj.cloudfront.net/images/productos/products/ZK-BG-BRACKET/ZK-BG-BRACKET.png | ZKTeco | ['ZKTeco', 'Vertical support for parking barrier arm', 'Adjustable height between 77 and 102 cm', 'Necessary for boom barriers of 6 meters', 'Compatible with ZK-PROBG30xx'] | {'Brand': 'ZKTeco', 'Model': 'ACC-PB-BRS-W', 'Compatibility': 'Parking barriers ZK-PROBG30xx\nNecessary for boom barriers of 6 meters', 'Dimensions': '77 ~ 102 (H) x 10 (W) x 5 (D) cm', 'Material': 'Steel', 'Finished': 'White paint covering', 'Weight': '2 kg'} | Access Controls | Parking | Accessories | 39,00 €
ZK-BG1000-BOOM130-L | https://d1x12lhh8s9nlj.cloudfront.net/images/productos/products/ZK-BG1000-BOOM130-L/ZK-BG1000-BOOM130-L.png | ZKTeco | ['ZKTeco', 'Parking barrier arm', 'Straight arm 3 meters long', 'LED status indicators', 'Anti-collision rubber strip', 'For indoor or outdoor use', 'Easy installation', 'Compatible with ZK-BG1000x'] | {'Brand': 'ZKTeco', 'Model': 'ACC-BG1000-BOOM130-L', 'Type of arm': 'Straight arm', 'Arm length': '3 m', 'Characteristics': 'LED status indicators\nAnti-collision rubber strip', 'Material': 'Aluminium alloy', 'Finished': 'White paint coating with red stripes'} | Access Controls | Parking | Accessories | 163,00 €
ZK-BG1000-BOOM145-L | https://d1x12lhh8s9nlj.cloudfront.net/images/productos/products/ZK-BG1000-BOOM145-L/ZK-BG1000-BOOM145-L.png | ZKTeco | ['ZKTeco', 'Parking barrier arm', 'Straight arm 4.5 meters long', 'LED status indicators', 'Anti-collision rubber strip', 'For indoor or outdoor use', 'Easy installation', 'Compatible with ZK-BG1000x'] | {'Brand': 'ZKTeco', 'Model': 'ACC-BG1000-BOOM145-L', 'Type of arm': 'Straight arm', 'Arm length': '4.5 m', 'Characteristics': 'LED status indicators\nAnti-collision rubber strip', 'Material': 'Aluminium alloy', 'Finished': 'White paint coating with red stripes'} | Access Controls | Parking | Accessories | 232,00 €
ZK-BL-852Q38A-LP | https://d1x12lhh8s9nlj.cloudfront.net/images/productos/products/ZK-BL-852Q38A-LP/ZK-BL-852Q38A-LP.png | ZKTeco | ['ZKTeco', 'IP bullet camera with license plate recognition', '1/2.8” Sony STAVIS CMOS', '2 Megapixel (1920x1080)', '[%VAR]mm Motorised, varifocal, lens', 'WDR (120 dB)', '0 Lux', 'IR Range 50 m', 'Number plate reading up to 20km/h', 'Monitoring of inputs and outputs ( (1 lane only)', 'Compression H.265+/H.265/H.264', 'RJ-45 10/100 Mbps BaseT', 'RS485', 'Alarms', 'Configurable lists and actions through links', 'PoE IEEE802.3at', 'Weatherproof IP67', 'IR Cut', 'Recording and storage of license plates on SD card', 'ONVIF Compatible', 'Management and monitoring software embedded in the camera', 'Compatible with ZKBio CVSecurity project software and ZKTeco AntarView Pro mobile application'] | {'Brand': 'ZKTeco', 'Model': 'IPC-AI-BL-852Q38A-LP', 'Image sensor': '1/2.8” Sony STAVIS CMOS', 'Maximum resolution': '2 Megapixel (1920x1080)', 'Resolution': '1080p (1920x1080) / 1.3 Mpx (1280x960) / 720p (1280x720) / Q720p (640x360) / CIF (352x288)', 'Main Stream rate': '1080p (25 FPS)', 'Extra Stream rate': 'Q720p (25 FPS)', 'Compression': 'H.265+ / H265 / H264', 'Bitrate': '1536 Kbps ~ 9 Mbps', 'Lens': 'Motorised 3.35~10.05 mm', 'FOV': 'H: 107° - 38°', 'Minimum illumination': '0.001 Lux @ (F1.7, AGC ON)', 'Infrared lighting': '0 Lux / IR LEDs (range 50 m)', 'Day / Night': 'Removable mechanical ICR filter', 'Image improvements': 'WDR (120 dB), HLC, 3D DNR, AWB, Privacy Masking, ROI, Mirroring, Smart IR', 'LPR function': 'License plate recognition up to 20 km/h\nVehicle detection in entrances and exits (only suitable for 1 lane)\nSupports RS485 protocol for connection to ZKTeco controllers', 'Advanced features': 'Motion detection, ANR', 'Internal memory': 'MicroSD card, max 64 GB (included, required for LPR function)', 'Alarms': '2 inputs/ 1 outputs', 'Audio': '1 input / 1 output', 'Communication interface': 'Ethernet 10/100M BaseT ¦ RS485', 'Remote Access/Management': 'Embedded LPR software (via web browser)\nZKBioCVSecurity Software\nZKTeco AntarView Pro mobile application', 'Interoperability': 'ONVIF', 'Power': 'DC 12 V / 250 mA, max. 3 W ¦ PoE (IEEE802.3at) Max. 15W', 'Degree of protection': 'Weatherproof IP67', 'Temp. operation': '-30º C ~ +60º C', 'Dimensions': '85 (W) x 85 (H) x 247 (D) x 76 (Ø) mm', 'Weight': '500 g'} | Access Controls | Parking | Accessories | 395,00 €
ZK-IPC-AI-DL-852Q28B-LP | https://d1x12lhh8s9nlj.cloudfront.net/images/productos/products/ZK-IPC-AI-DL-852Q28B-LP/ZK-IPC-AI-DL-852Q28B-LP.png | ZKTeco | ['ZKTeco', 'IP dome camera with license plate recognition', '1/2.8” Sony STAVIS CMOS', '2 Megapixel (1920x1080)', '[%VAR]mm Motorised, varifocal, lens', 'WDR (120 dB)', '0 Lux', 'IR Range 50 m', 'Number plate reading up to 20km/h', 'Monitoring of inputs and outputs ( (1 lane only)', 'Compression H.265+/H.265/H.264', 'RJ-45 10/100 Mbps BaseT', 'RS485', 'Alarms', 'Configurable lists and actions through links', 'PoE IEEE802.3at', 'Weatherproof IP67', 'IR Cut', 'Recording and storage of license plates on SD card', 'ONVIF Compatible', 'Management and monitoring software embedded in the camera', 'Compatible with ZKBio CVSecurity project software and ZKTeco AntarView Pro mobile application'] | {'Brand': 'ZKTeco', 'Model': 'IPC-AI-DL-852Q28B-LP', 'Image sensor': '1/2.8” Sony STAVIS CMOS', 'Maximum resolution': '2 Megapixel (1920x1080)', 'Resolution': '1080p (1920x1080) / 1.3 Mpx (1280x960) / 720p (1280x720) / Q720p (640x360) / CIF (352x288)', 'Main Stream rate': '1080p (25 FPS)', 'Extra Stream rate': 'Q720p (25 FPS)', 'Compression': 'H.265+ / H265 / H264', 'Bitrate': '1536 Kbps ~ 9 Mbps', 'Lens': 'Motorised 3.35~10.05 mm', 'FOV': 'H: 107° - 38°', 'Minimum illumination': '0.001 Lux @ (F1.7, AGC ON)', 'Infrared lighting': '0 Lux / IR LEDs (range 50 m)', 'Day / Night': 'Removable mechanical ICR filter', 'Image improvements': 'WDR (120 dB), HLC, 3D DNR, AWB, Privacy Masking, ROI, Mirroring, Smart IR', 'LPR function': 'License plate recognition up to 20 km/h\nVehicle detection in entrances and exits (only suitable for 1 lane)\nSupports RS485 protocol for connection to ZKTeco controllers', 'Advanced features': 'Motion detection, ANR', 'Internal memory': 'MicroSD card, max 64 GB (included, required for LPR function)', 'Alarms': '2 inputs/ 1 outputs', 'Audio': '1 input / 1 output', 'Communication interface': 'Ethernet 10/100M BaseT ¦ RS485', 'Remote Access/Management': 'Embedded LPR software (via web browser)\nZKBioCVSecurity Software\nZKTeco AntarView Pro mobile application', 'Interoperability': 'ONVIF', 'Power': 'DC 12 V / 250 mA, max. 3 W ¦ PoE (IEEE802.3at) Max. 15W', 'Degree of protection': 'Weatherproof IP67', 'Temp. operation': '-30º C ~ +60º C', 'Dimensions': '133 (W) x 133 (H) x 102 (D) mm', 'Weight': '500 g'} | Access Controls | Parking | Accessories | 395,00 €
ZK-PROBG-BOOM130-L | https://d1x12lhh8s9nlj.cloudfront.net/images/productos/products/ZK-PROBG-BOOM130-L/ZK-PROBG-BOOM130-L.png | ZKTeco | ['ZKTeco', 'Parking barrier arm', 'Straight arm 3 meters long', 'LED status indicators', 'Anti-collision rubber strip', 'For indoor or outdoor use', 'Easy installation', 'Compatible with ZK-PROBG30xx'] | {'Brand': 'ZKTeco', 'Model': 'ACC-PROBG-BOOM130-L', 'Type of arm': 'Straight arm', 'Arm length': '3 m', 'Characteristics': 'LED status indicators\nAnti-collision rubber strip', 'Material': 'Aluminium alloy', 'Finished': 'White paint coating with red stripes'} | Access Controls | Parking | Accessories | 155,00 €
ZK-PROBG-BOOM145-L | https://d1x12lhh8s9nlj.cloudfront.net/images/productos/products/ZK-PROBG-BOOM145-L/ZK-PROBG-BOOM145-L.png | ZKTeco | ['ZKTeco', 'Parking barrier arm', 'Straight arm 4.5 meters long', 'LED status indicators', 'Anti-collision rubber strip', 'For indoor or outdoor use', 'Easy installation', 'Compatible with ZK-PROBG30xx'] | {'Brand': 'ZKTeco', 'Model': 'ACC-PROBG-BOOM145-L', 'Type of arm': 'Straight arm', 'Arm length': '4.5 m', 'Characteristics': 'LED status indicators\nAnti-collision rubber strip', 'Material': 'Aluminium alloy', 'Finished': 'White paint coating with red stripes'} | Access Controls | Parking | Accessories | 215,00 €
ZK-PROBG-BOOM160T-L | https://d1x12lhh8s9nlj.cloudfront.net/images/productos/products/ZK-PROBG-BOOM160T-L/ZK-PROBG-BOOM160T-L.png | ZKTeco | ['ZKTeco', 'Parking barrier arm', 'Telescopic straight arm up to 6 meters long', 'Length adjustable between 3 and 6 meters', 'LED status indicators', 'Anti-collision rubber strip', 'For indoor or outdoor use', 'Easy installation', 'Compatible with ZK-PROBG30xx'] | {'Brand': 'ZKTeco', 'Model': 'ACC-PROBG-BOOM160T-L', 'Type of arm': 'Telescopic straight arm', 'Arm length': 'Adjustable between 3 and 6 m', 'Characteristics': 'LED status indicators\nAnti-collision rubber strip', 'Material': 'Aluminium alloy', 'Finished': 'White paint coating with red stripes'} | Access Controls | Parking | Accessories | 262,00 €
ZK-PROBG-BOOM230-L | https://d1x12lhh8s9nlj.cloudfront.net/images/productos/products/ZK-PROBG-BOOM230-L/ZK-PROBG-BOOM230-L.png | ZKTeco | ['ZKTeco', 'Parking barrier arm', '90º angled arm, 3 meters long', 'LED status indicators', 'Anti-collision rubber strip', 'For indoor or outdoor use', 'Easy installation', 'Compatible with ZK-PROBG3130x'] | {'Brand': 'ZKTeco', 'Model': 'ACC-PROBG-BOOM230-L', 'Type of arm': '90º Angled arm', 'Arm length': '3 m', 'Characteristics': 'LED status indicators\nAnti-collision rubber strip', 'Material': 'Aluminium alloy', 'Finished': 'White paint coating with red stripes'} | Access Controls | Parking | Accessories | 222,00 €
ZK-VR10 | https://d1x12lhh8s9nlj.cloudfront.net/images/productos/products/ZK-VR10/ZK-VR10.png | ZKTeco | ['ZKTeco', 'Radar detector of people and vehicles', 'Adjustable detection distance', 'RS485 and Bluetooth Communication', 'Relay', 'Suitable for integration into ZKTeco parking barriers', 'Easy installation', 'For interior and exterior use', 'Configuration via PC or mobile application Radar Assistant'] | {'Brand': 'ZKTeco', 'Model': 'PB-VR10-PRO', 'Detection distance': 'Configurable from 1 to 6 m', 'Operating frequency': '79 GHz', 'Communication': 'RS485 and Bluetooth', 'Management': 'PC\nRadar Assistant mobile application', 'Outputs': 'Relay', 'Power': 'DC 10 - 16 V / 200 mA max.', 'Consumption': '≤ 2.5 W', 'Dimensions': '73.2 (W) x 107.5 (H) x 18 (D) mm', 'Temp. operation': '-40º C ~ +85º C', 'Weight': '228.4 g', 'Protection': 'IP67'} | Access Controls | Parking | Accessories | 153,00 €
DS-K3G501LX-R/Dm55 | https://d1x12lhh8s9nlj.cloudfront.net/images/productos/products/DS-K3G501LX-R_Dm55/DS-K3G501LX-R_Dm55.png | Hikvision | ['Hikvision', 'Bidirectional single-access tripod turnstile', 'Double support for greater stability', 'Semi-automatic rotary movement of the arms', 'Pitch width of 550 mm', 'Led indicator', 'Emergency mode', 'Main board for Turnstile configuration (opening times, counter, relay inputs) with display', 'Made of stainless steel SUS304', 'Configuration Modes: one- or two-way with Access Control, free passage in one or two directions', 'Compatible with Plug & Play third-party access control systems', 'Universal covers for card readers'] | {'Brand': 'Hikvision', 'Model': 'DS-K3G501LX-R/Dm55', 'Controller': 'Winch control board with display compatible with any Access Control system', 'Led indicator': 'LED status indicator', 'Arm movement': 'Mechanic Rotation of the arms (pushed by the user)', 'Emergency mode': 'Emergency folding of arms in case of power loss', 'Security': '3 arms / Anti-tailgating safety', 'Compatibility': 'Integrates with any third party Plug & Play Access Control / Universal caps for RFID readers', 'Configuration Modes': 'One or two directions / Free passage in one direction and Access Control in the opposite direction mechanically configured', 'Manufacturing material': 'Stainless steel SUS304 and PC caps', 'Passage speed': '30-35 persons/minute', 'Reliability': '5.000.000 of cycles', 'Power': 'AC 100/240 V / 40 W max.', 'Temp. operation': '-20º C ~ +65º C', 'Lane Width': '550 mm', 'Dimensions of pass': '550 (w) x 1200 (d) mm', 'Dimensions': '960 (H) x 200 (W) x 1200 (D) mm', 'Weight': '45 kg', 'Protection': 'Interior'} | Access Controls | Turnstiles | Tripod Tourniquet | 550,00 €
TS-FHT963 | https://d1x12lhh8s9nlj.cloudfront.net/images/productos/products/TS-FHT963/TS-FHT963.png | N/A | ['Bidirectional single-access turnstile', 'Semi-automatic rotary movement of the arms', 'Heavy duty threaded arms', 'Pitch width of 550 mm', 'Led indicator', 'Mechanical actuation force control system', 'Emergency mode', 'Main turnstile configuration board (opening times, counter, relay inputs)', 'Made of stainless steel SUS304', 'Configuration Modes: one- or two-way with Access Control, free passage in one or two directions', 'Compatible with Plug & Play third-party access control systems', 'Universal covers for card readers', 'Suitable for exterior IP56'] | {'Model': 'TS-FHT963', 'Controller': 'Turnstile control board compatible with any Access Control system', 'Led indicator': 'LED status indicator', 'Arm movement': 'Mechanic Rotation of the arms (pushed by the user)', 'Emergency mode': 'Emergency power loss arm release', 'Security': 'Trio of 10 arms/anti-tailgating safety\nMechanical actuation force control system', 'Compatibility': 'Integrates with any third party Plug & Play Access Control / Universal caps for RFID readers', 'Configuration Modes': 'One or two directions / Free passage in one direction and Access Control in the opposite direction mechanically configured', 'Manufacturing material': 'Stainless steel SUS304 of 1.5 mm thickness and PC covers', 'Passage speed': '30-35 persons/minute', 'Reliability': '5.000.000 of cycles', 'Power': 'AC 100/240 V / 30 W max.', 'Temp. operation': '-25º C ~ +70º C', 'Lane Width': '550 mm', 'Dimensions of pass': '550 (w) x 1000 (d) mm', 'Dimensions': '2250 (H) x 1200 (W) x 1400 (D) mm', 'Weight': '220 kg', 'Protection': 'Suitable for exterior IP56'} | Access Controls | Turnstiles | Tripod Tourniquet | 2500,00 €
TS-FHT963-2 | https://d1x12lhh8s9nlj.cloudfront.net/images/productos/products/TS-FHT963-2/TS-FHT963-2.png | N/A | ['Bidirectional two-access reel winch', 'Semi-automatic rotary movement of the arms', 'Heavy duty threaded arms', 'Pitch width of 550 mm on each side', 'Led indicator', 'Mechanical actuation force control system', 'Emergency mode', 'Main turnstile configuration board (opening times, counter, relay inputs)', 'Made of stainless steel SUS304', 'Configuration Modes: one- or two-way with Access Control, free passage in one or two directions', 'Compatible with Plug & Play third-party access control systems', 'Universal covers for card readers', 'Suitable for exterior IP56'] | {'Model': 'TS-FHT963-2', 'Controller': 'Turnstile control board compatible with any Access Control system', 'Led indicator': 'LED status indicator', 'Arm movement': 'Mechanic Rotation of the arms (pushed by the user)', 'Emergency mode': 'Emergency power loss arm release', 'Security': 'Trio of 10 arms on each side / Anti-tailgating safety\nMechanical actuation force control system', 'Compatibility': 'Integrates with any third party Plug & Play Access Control / Universal caps for RFID readers', 'Configuration Modes': 'One or two directions / Free passage in one direction and Access Control in the opposite direction mechanically configured', 'Manufacturing material': 'Stainless steel SUS304 of 1.5 mm thickness and PC covers', 'Passage speed': '30-35 persons/minute', 'Reliability': '5.000.000 of cycles', 'Power': 'AC 100/240 V / 30 W max.', 'Temp. operation': '-25º C ~ +70º C', 'Lane Width': '550 mm each line', 'Dimensions of pass': '550 (w) x 1000 (d) mm', 'Dimensions': '2250 (H) x 1270 (W) x 2100 (D) mm', 'Weight': '240 kg', 'Protection': 'Suitable for exterior IP56'} | Access Controls | Turnstiles | Tripod Tourniquet | 4300,00 €
TS-TR601 | https://d1x12lhh8s9nlj.cloudfront.net/images/productos/products/TS-TR601/TS-TR601.png | N/A | ['Bidirectional single-access tripod turnstile', 'Semi-automatic rotary movement of the arms', 'Pitch width of 550 mm', 'Led indicator', 'Emergency mode', 'Turnstile main configuration board (opening times, counter, relay inputs)', 'Made of stainless steel SUS304', 'Configuration Modes: one- or two-way with Access Control, free passage in one or two directions', 'Compatible with Plug & Play third-party access control systems', 'Universal covers for card readers'] | {'Model': 'TS-TR601', 'Controller': 'Turnstile control board compatible with any Access Control system', 'Led indicator': 'LED status indicator', 'Arm movement': 'Mechanic Rotation of the arms (pushed by the user)', 'Emergency mode': 'Emergency folding of arms in case of power loss', 'Security': '3 arms / Anti-tailgating safety', 'Compatibility': 'Integrates with any third party Plug & Play Access Control / Universal caps for RFID readers', 'Configuration Modes': 'One or two directions / Free passage in one direction and Access Control in the opposite direction mechanically configured', 'Manufacturing material': 'Stainless steel SUS304 of 1.5 mm thickness and PC covers', 'Passage speed': '30-35 persons/minute', 'Reliability': '5.000.000 of cycles', 'Power': 'AC 110/220 V / 35 W max.', 'Temp. operation': '-25º C ~ +70º C', 'Lane Width': '550 mm', 'Dimensions of pass': '550 (w) x 480 (d) mm', 'Dimensions': '960 (H) x 280 (W) x 480 (D) mm', 'Weight': '42 kg', 'Protection': 'Interior'} | Access Controls | Turnstiles | Tripod Tourniquet | 375,00 €
TS-TR601-M | https://d1x12lhh8s9nlj.cloudfront.net/images/productos/products/TS-TR601-M/TS-TR601-M.png | N/A | ['Double tripod turnstile with two bidirectional accesses', 'Semi-automatic rotary movement of the arms', 'Pitch width of 550 mm on each side', 'Led indicator', 'Emergency mode', 'Turnstile main configuration board (opening times, counter, relay inputs)', 'Made of stainless steel SUS304', 'Configuration Modes: one- or two-way with Access Control, free passage in one or two directions', 'Compatible with Plug & Play third-party access control systems', 'Universal covers for card readers'] | {'Model': 'TS-TR601-M', 'Controller': 'Turnstile control board compatible with any Access Control system', 'Led indicator': 'LED status indicator', 'Arm movement': 'Mechanic Rotation of the arms (pushed by the user)', 'Emergency mode': 'Emergency folding of arms in case of power loss', 'Security': '3 arms on each side / anti-tailgating security', 'Compatibility': 'Integrates with any third party Plug & Play Access Control / Universal caps for RFID readers', 'Configuration Modes': 'One or two directions / Free passage in one direction and Access Control in the opposite direction mechanically configured', 'Manufacturing material': 'Stainless steel SUS304 of 1.5 mm thickness and PC covers', 'Passage speed': '30-35 persons/minute', 'Reliability': '5.000.000 of cycles', 'Power': 'AC 110/220 V / 35 W max.', 'Temp. operation': '-25º C ~ +70º C', 'Lane Width': '550 mm each line', 'Dimensions of pass': '550 (w) x 480 (d) mm', 'Dimensions': '960 (H) x 1580 (W) x 480 (D) mm', 'Weight': '69 kg', 'Protection': 'Interior'} | Access Controls | Turnstiles | Tripod Tourniquet | 850,00 €
TS-TR601F | https://d1x12lhh8s9nlj.cloudfront.net/images/productos/products/TS-TR601F/TS-TR601F.png | N/A | ['Bidirectional single-access tripod turnstile', 'Automatic rotary movement of the arms', 'Pitch width of 550 mm', 'Led indicator', 'Emergency mode', 'Main board for Turnstile configuration (opening times, counter, relay inputs) with display', 'Made of stainless steel SUS304', 'Configuration Modes: one- or two-way with Access Control, free passage in one or two directions', 'Compatible with Plug & Play third-party access control systems', 'Universal covers for card readers'] | {'Model': 'TS-TR601F', 'Controller': 'Winch control board with display compatible with any Access Control system', 'Led indicator': 'LED status indicator', 'Arm movement': 'Automatic rotation of the arms (with a light touch the lathe rotates automatically thanks to its motor)', 'Emergency mode': 'Emergency folding of arms in case of power loss', 'Security': '3 arms / Anti-tailgating safety', 'Compatibility': 'Integrates with any third party Plug & Play Access Control / Universal caps for RFID readers', 'Configuration Modes': 'One or two directions / Free passage in one direction and Access Control in the opposite direction configured through the control board', 'Manufacturing material': 'Stainless steel SUS304 of 1.5 mm thickness and PC covers', 'Passage speed': '30-35 persons/minute', 'Reliability': '5.000.000 of cycles', 'Power': 'AC 110/220 V / 35 W max.', 'Temp. operation': '-25º C ~ +70º C', 'Lane Width': '550 mm', 'Dimensions of pass': '550 (w) x 480 (d) mm', 'Dimensions': '960 (H) x 280 (W) x 480 (D) mm', 'Weight': '42 kg', 'Protection': 'Interior'} | Access Controls | Turnstiles | Tripod Tourniquet | 581,00 €
TS-TR602-OUTDOOR | https://d1x12lhh8s9nlj.cloudfront.net/images/productos/products/TS-TR602-OUTDOOR/TS-TR602-OUTDOOR.png | N/A | ['Bidirectional single-access tripod turnstile', 'Double support for greater stability', 'Semi-automatic rotary movement of the arms', 'Pitch width of 550 mm', 'Led indicator', 'Emergency mode', 'Turnstile main configuration board (opening times, counter, relay inputs)', 'Made of stainless steel SUS304', 'Configuration Modes: one- or two-way with Access Control, free passage in one or two directions', 'Compatible with Plug & Play third-party access control systems', 'Universal covers for card readers', 'Suitable for exterior IP65'] | {'Model': 'TS-TR602-OUTDOOR', 'Controller': 'Turnstile control board compatible with any Access Control system', 'Led indicator': 'LED status indicator', 'Arm movement': 'Mechanic Rotation of the arms (pushed by the user)', 'Emergency mode': 'Emergency folding of arms in case of power loss', 'Security': '3 arms / Anti-tailgating safety', 'Compatibility': 'Integrates with any third party Plug & Play Access Control / Universal caps for RFID readers', 'Configuration Modes': 'One or two directions / Free passage in one direction and Access Control in the opposite direction mechanically configured', 'Manufacturing material': 'Stainless steel SUS304 of 1.5 mm thickness and PC covers', 'Passage speed': '30-35 persons/minute', 'Reliability': '5.000.000 of cycles', 'Power': 'AC 110/220 V / 35 W max.', 'Temp. operation': '-25º C ~ +70º C', 'Lane Width': '550 mm', 'Dimensions of pass': '550 (w) x 1200 (d) mm', 'Dimensions': '980 (H) x 280 (W) x 1200 (D) mm', 'Weight': '35 kg', 'Protection': 'Suitable for exterior IP65'} | Access Controls | Turnstiles | Tripod Tourniquet | 545,00 €
TS-TR602-OUTDOOR-316 | https://d1x12lhh8s9nlj.cloudfront.net/images/productos/products/TS-TR602-OUTDOOR-316/TS-TR602-OUTDOOR-316.png | N/A | ['Bidirectional single-access tripod turnstile', 'Double support for greater stability', 'Semi-automatic rotary movement of the arms', 'Pitch width of 550 mm', 'Led indicator', 'Emergency mode', 'Turnstile main configuration board (opening times, counter, relay inputs)', 'Made of corrosion resistant steel SUS316', 'Configuration Modes: one- or two-way with Access Control, free passage in one or two directions', 'Compatible with Plug & Play third-party access control systems', 'Universal covers for card readers', 'Suitable for exterior IP65'] | {'Model': 'TS-TR602-OUTDOOR-316', 'Controller': 'Turnstile control board compatible with any Access Control system', 'Led indicator': 'LED status indicator', 'Arm movement': 'Mechanic Rotation of the arms (pushed by the user)', 'Emergency mode': 'Emergency folding of arms in case of power loss', 'Security': '3 arms / Anti-tailgating safety', 'Compatibility': 'Integrates with any third party Plug & Play Access Control / Universal caps for RFID readers', 'Configuration Modes': 'One or two directions / Free passage in one direction and Access Control in the opposite direction mechanically configured', 'Manufacturing material': 'SUS316 corrosion-resistant steel 1.5 mm thick and PC covers', 'Passage speed': '30-35 persons/minute', 'Reliability': '5.000.000 of cycles', 'Power': 'AC 110/220 V / 35 W max.', 'Temp. operation': '-25º C ~ +70º C', 'Lane Width': '550 mm', 'Dimensions of pass': '550 (w) x 1200 (d) mm', 'Dimensions': '980 (H) x 280 (W) x 1200 (D) mm', 'Weight': '35 kg', 'Protection': 'Suitable for exterior IP65'} | Access Controls | Turnstiles | Tripod Tourniquet | 750,00 €
TS-TR603 | https://d1x12lhh8s9nlj.cloudfront.net/images/productos/products/TS-TR603/TS-TR603.png | N/A | ['Bidirectional single-access tripod turnstile', 'Semi-automatic rotary movement of the arms', 'Pitch width of 550 mm', 'Led indicator', 'Emergency mode', 'Turnstile main configuration board (opening times, counter, relay inputs)', 'Manufactured from cold rolled steel with paint coating', 'Configuration Modes: one- or two-way with Access Control, free passage in one or two directions', 'Compatible with Plug & Play third-party access control systems', 'Universal covers for card readers'] | {'Model': 'TS-TR603', 'Controller': 'Turnstile control board compatible with any Access Control system', 'Led indicator': 'LED turnstile status indicators', 'Arm movement': 'Mechanic Rotation of the arms (pushed by the user)', 'Emergency mode': 'Emergency folding of arms in case of power loss', 'Security': '3 arms / Anti-tailgating safety', 'Compatibility': 'Integrates with any third party Plug & Play Access Control / Universal caps for RFID readers', 'Configuration Modes': 'One or two directions / Free passage in one direction and Access Control in the opposite direction mechanically configured', 'Manufacturing material': 'Cold-rolled steel, paint-coated, 1.5 mm thick with PC covers', 'Passage speed': '30-35 persons/minute', 'Reliability': '5.000.000 of cycles', 'Power': 'AC 100/240 V / 35 W max.', 'Temp. operation': '-20º C ~ +70º C', 'Lane Width': '550 mm', 'Dimensions of pass': '550 (w) x 600 (d) mm', 'Dimensions': '980 (H) x 290 (W) x 600 (D) mm', 'Weight': '65 kg', 'Protection': 'Interior'} | Access Controls | Turnstiles | Tripod Tourniquet | 555,00 €
TS-TR603F | https://d1x12lhh8s9nlj.cloudfront.net/images/productos/products/TS-TR603F/TS-TR603F.png | N/A | ['Bidirectional single-access tripod turnstile', 'Automatic rotary movement of the arms', 'Pitch width of 550 mm', 'Led indicator', 'Emergency mode', 'Main board for Turnstile configuration (opening times, counter, relay inputs) with display', 'Manufactured from cold rolled steel with paint coating', 'Configuration Modes: one- or two-way with Access Control, free passage in one or two directions', 'Compatible with Plug & Play third-party access control systems', 'Universal covers for card readers'] | {'Model': 'TS-TR603F', 'Controller': 'Winch control board with display compatible with any Access Control system', 'Led indicator': 'LED turnstile status indicators', 'Arm movement': 'Automatic rotation of the arms (with a light touch the lathe rotates automatically thanks to its motor)', 'Emergency mode': 'Emergency folding of arms in case of power loss', 'Security': '3 arms / Anti-tailgating safety', 'Compatibility': 'Integrates with any third party Plug & Play Access Control / Universal caps for RFID readers', 'Configuration Modes': 'One or two directions / Free passage in one direction and Access Control in the opposite direction configured through the control board', 'Manufacturing material': 'Cold-rolled steel, paint-coated, 1.5 mm thick with PC covers', 'Passage speed': '30-35 persons/minute', 'Reliability': '5.000.000 of cycles', 'Power': 'AC 100/240 V / 35 W max.', 'Temp. operation': '-20º C ~ +70º C', 'Lane Width': '550 mm', 'Dimensions of pass': '550 (w) x 600 (d) mm', 'Dimensions': '980 (H) x 290 (W) x 600 (D) mm', 'Weight': '65 kg', 'Protection': 'Interior'} | Access Controls | Turnstiles | Tripod Tourniquet | 795,00 €
TS-TR621F-W | https://d1x12lhh8s9nlj.cloudfront.net/images/productos/products/TS-TR621F-W/TS-TR621F-W.png | N/A | ['Bidirectional single-access tripod turnstile', 'Automatic rotary movement of the arms', 'Pitch width of 600 mm', 'Led indicator', 'Electronic actuation force control system', 'Emergency mode', 'Main board for Turnstile configuration (opening times, counter, relay inputs) with display', 'Made of stainless steel SUS304', 'Configuration Modes: one- or two-way with Access Control, free passage in one or two directions', 'Compatible with Plug & Play third-party access control systems', 'Universal cover for card readers'] | {'Model': 'TS-TR621F-W', 'Controller': 'Winch control board with display compatible with any Access Control system', 'Led indicator': 'LED status indicator', 'Arm movement': 'Automatic rotation of the arms (with a light touch the lathe rotates automatically)', 'Emergency mode': 'Emergency folding of arms in case of power loss', 'Security': '3 arms / Anti-tailgating safety\nElectronic actuation force control system', 'Compatibility': 'Integrates with any third party Plug & Play Access Control / Universal cover for RFID readers', 'Configuration Modes': 'One or two directions / Free passage in one direction and Access Control in the opposite direction configured through the control board', 'Manufacturing material': 'Stainless steel SUS304 of 1.5 mm thickness and PC cap', 'Passage speed': '30-40 persons/minute', 'Reliability': '10.000.000 of cycles', 'Power': 'AC 110/220 V / 30 W max.', 'Temp. operation': '-25º C ~ +70º C', 'Lane Width': '600 mm', 'Dimensions of pass': '600 (w) x 380 (d) mm', 'Dimensions': '1002 (H) x 340 (W) x 380 (D) mm', 'Weight': '45 kg', 'Protection': 'Suitable for outdoor IP54 (if sheltered)'} | Access Controls | Turnstiles | Tripod Tourniquet | 995,00 €
TS-TR622F-W | https://d1x12lhh8s9nlj.cloudfront.net/images/productos/products/TS-TR622F-W/TS-TR622F-W.png | N/A | ['Bidirectional single-access tripod turnstile', 'Double support for greater stability', 'Automatic rotary movement of the arms', 'Pitch width of 600 mm', 'Led indicator', 'Electronic actuation force control system', 'Emergency mode', 'Main board for Turnstile configuration (opening times, counter, relay inputs) with display', 'Made of stainless steel SUS304', 'Configuration Modes: one- or two-way with Access Control, free passage in one or two directions', 'Compatible with Plug & Play third-party access control systems', 'Universal covers for card readers'] | {'Model': 'TS-TR622F-W', 'Controller': 'Winch control board with display compatible with any Access Control system', 'Led indicator': 'LED status indicator', 'Arm movement': 'Automatic rotation of the arms (with a light touch the lathe rotates automatically)', 'Emergency mode': 'Emergency folding of arms in case of power loss', 'Security': '3 arms / Anti-tailgating safety\nElectronic actuation force control system', 'Compatibility': 'Integrates with any third party Plug & Play Access Control / Universal cover for RFID readers', 'Configuration Modes': 'One or two directions / Free passage in one direction and Access Control in the opposite direction configured through the control board', 'Manufacturing material': 'Stainless steel SUS304 of 1.5 mm thickness and PC covers', 'Passage speed': '30-40 persons/minute', 'Reliability': '10.000.000 of cycles', 'Power': 'AC 110/220 V / 30 W max.', 'Temp. operation': '-25º C ~ +70º C', 'Lane Width': '600 mm', 'Dimensions of pass': '600 (w) x 1300 (d) mm', 'Dimensions': '980 (H) x 220 (W) x 1300 (D) mm', 'Weight': '50 kg', 'Protection': 'Suitable for outdoor IP54 (if sheltered)'} | Access Controls | Turnstiles | Tripod Tourniquet | 1095,00 €
ZK-FHT2300 | https://d1x12lhh8s9nlj.cloudfront.net/images/productos/products/ZK-FHT2300/ZK-FHT2300.png | ZKTeco | ['ZKTeco', 'Bidirectional single-access turnstile', 'Semi-automatic rotary movement of the arms', 'Pitch width of 580 mm', 'Led indicator', 'Mechanical actuation force control system', 'Emergency mode', 'Main turnstile configuration board (opening times, counter, relay inputs)', 'Made of stainless steel SUS304', 'Configuration Modes: one- or two-way with Access Control, free passage in one or two directions', 'Compatible with Plug & Play third-party access control systems', 'Universal covers for card readers'] | {'Brand': 'ZKTeco', 'Model': 'FHT-FHT2300', 'Controller': 'Turnstile control board compatible with any Access Control system', 'Led indicator': 'LED status indicator', 'Arm movement': 'Mechanic Rotation of the arms (pushed by the user)', 'Emergency mode': 'Emergency power loss arm release', 'Security': 'Trio of 9 arms/anti-tailgating safety\nMechanical actuation force control system', 'Compatibility': 'Integrates with any third party Plug & Play Access Control / Universal caps for RFID readers', 'Configuration Modes': 'One or two directions / Free passage in one direction and Access Control in the opposite direction mechanically configured', 'Manufacturing material': 'Stainless steel SUS304', 'Passage speed': '20-25 persons/minute', 'Power': 'AC 110/220 V', 'Temp. operation': '-28º C ~ +60º C', 'Lane Width': '580 mm', 'Dimensions of pass': '580 (w) x 990 (d) mm', 'Dimensions': '2220 (H) x 1395 (W) x 1400 (D) mm', 'Weight': '220 kg', 'Protection': 'Indoor / Outdoor (IP54)'} | Access Controls | Turnstiles | Tripod Tourniquet | 4800,00 €
ZK-FHT2300-316 | https://d1x12lhh8s9nlj.cloudfront.net/images/productos/products/ZK-FHT2300-316/ZK-FHT2300-316.png | ZKTeco | ['ZKTeco', 'Bidirectional single-access turnstile', 'Semi-automatic rotary movement of the arms', 'Pitch width of 580 mm', 'Led indicator', 'Mechanical actuation force control system', 'Emergency mode', 'Main turnstile configuration board (opening times, counter, relay inputs)', 'Made of corrosion resistant steel SUS316', 'Configuration Modes: one- or two-way with Access Control, free passage in one or two directions', 'Compatible with Plug & Play third-party access control systems', 'Universal covers for card readers'] | {'Brand': 'ZKTeco', 'Model': 'FHT-FHT2300-316', 'Controller': 'Turnstile control board compatible with any Access Control system', 'Led indicator': 'LED status indicator', 'Arm movement': 'Mechanic Rotation of the arms (pushed by the user)', 'Emergency mode': 'Emergency power loss arm release', 'Security': 'Trio of 9 arms/anti-tailgating safety\nMechanical actuation force control system', 'Compatibility': 'Integrates with any third party Plug & Play Access Control / Universal caps for RFID readers', 'Configuration Modes': 'One or two directions / Free passage in one direction and Access Control in the opposite direction mechanically configured', 'Manufacturing material': 'Anti-corrosion steel SUS316', 'Passage speed': '20-25 persons/minute', 'Power': 'AC 110/220 V', 'Temp. operation': '-28º C ~ +60º C', 'Lane Width': '580 mm', 'Dimensions of pass': '580 (w) x 990 (d) mm', 'Dimensions': '2220 (H) x 1395 (W) x 1400 (D) mm', 'Weight': '220 kg', 'Protection': 'Indoor / Outdoor (IP54)'} | Access Controls | Turnstiles | Tripod Tourniquet | 5595,00 €
ZK-FHT2300D-316 | https://d1x12lhh8s9nlj.cloudfront.net/images/productos/products/ZK-FHT2300D-316/ZK-FHT2300D-316.png | ZKTeco | ['ZKTeco', 'Bidirectional two-access reel winch', 'Semi-automatic rotary movement of the arms', 'Pitch width of 580 mm on each side', 'Led indicator', 'Mechanical actuation force control system', 'Emergency mode', 'Main turnstile configuration board (opening times, counter, relay inputs)', 'Made of corrosion resistant steel SUS316', 'Configuration Modes: one- or two-way with Access Control, free passage in one or two directions', 'Compatible with Plug & Play third-party access control systems', 'Universal covers for card readers'] | {'Brand': 'ZKTeco', 'Model': 'FHT-FHT2300D-316', 'Controller': 'Turnstile control board compatible with any Access Control system', 'Led indicator': 'LED status indicator', 'Arm movement': 'Mechanic Rotation of the arms (pushed by the user)', 'Emergency mode': 'Emergency power loss arm release', 'Security': 'Trio of 9 arms on each side / Anti-tailgating safety\nMechanical actuation force control system', 'Compatibility': 'Integrates with any third party Plug & Play Access Control / Universal caps for RFID readers', 'Configuration Modes': 'One or two directions / Free passage in one direction and Access Control in the opposite direction mechanically configured', 'Manufacturing material': 'Anti-corrosion steel SUS316', 'Passage speed': '20-25 persons/minute', 'Power': 'AC 110/220 V', 'Temp. operation': '-28º C ~ +60º C', 'Lane Width': '580 mm', 'Dimensions of pass': '580 (w) x 990 (d) mm', 'Dimensions': '2220 (H) x 1395 (W) x 2018 (D) mm', 'Weight': '272 kg', 'Protection': 'Indoor / Outdoor (IP54)'} | Access Controls | Turnstiles | Tripod Tourniquet | 9830,00 €
ZK-MTS1000-PRO | https://d1x12lhh8s9nlj.cloudfront.net/images/productos/products/ZK-MTS1000-PRO/ZK-MTS1000-PRO.png | ZKTeco | ['ZKTeco', 'Bidirectional single-access tripod turnstile', 'Semi-automatic rotary movement of the arms', 'Pitch width of 550 mm', 'Led indicator', 'Mechanical actuation force control system', 'Emergency mode', 'Main turnstile configuration board (opening times, counter, relay inputs)', 'Made of stainless steel SUS304', 'Configuration Modes: one- or two-way with Access Control, free passage in one or two directions', 'Compatible with Plug & Play third-party access control systems', 'Universal card reader covers (suitable for ZK-KR310 or similar)'] | {'Brand': 'ZKTeco', 'Model': 'TS-MTS1000', 'Controller': 'Turnstile control board compatible with any Access Control system', 'Led indicator': 'LED turnstile status indicators', 'Arm movement': 'Mechanic Rotation of the arms (pushed by the user)', 'Emergency mode': 'Emergency folding of arms in case of power loss', 'Security': '3 arms / Anti-tailgating safety\nMechanical actuation force control system', 'Compatibility': 'Integrates with any third party Plug & Play Access Control / Universal caps for RFID readers', 'Configuration Modes': 'One or two directions / Free passage in one direction and Access Control in the opposite direction mechanically configured', 'Manufacturing material': 'Stainless steel SUS304 and acrylic top cover', 'Power': 'Power: AC 110/220 V\nConsumption: 10 W (idle), 40 W (when unlocking)', 'Temp. operation': '-28º C ~ +60º C', 'Lane Width': '550 mm', 'Dimensions of pass': '550 (w) x 250 (d) mm', 'Dimensions': '950 (H) x 320 (W) x 250 (D) mm', 'Weight': '35 kg', 'Protection': 'Interior'} | Access Controls | Turnstiles | Tripod Tourniquet | 450,00 €
ZK-TS1000-PRO | https://d1x12lhh8s9nlj.cloudfront.net/images/productos/products/ZK-TS1000-PRO/ZK-TS1000-PRO.png | ZKTeco | ['ZKTeco', 'Bidirectional single-access tripod turnstile', 'Semi-automatic rotary movement of the arms', 'Pitch width of 550 mm', 'Led indicator', 'Mechanical actuation force control system', 'Emergency mode', 'Main turnstile configuration board (opening times, counter, relay inputs)', 'Made of stainless steel SUS304', 'Configuration Modes: one- or two-way with Access Control, free passage in one or two directions', 'Compatible with Plug & Play third-party access control systems', 'Universal covers for card readers'] | {'Brand': 'ZKTeco', 'Model': 'TS-TS1000-PRO', 'Controller': 'Turnstile control board compatible with any Access Control system', 'Led indicator': 'LED status indicator', 'Arm movement': 'Mechanic Rotation of the arms (pushed by the user)', 'Emergency mode': 'Emergency folding of arms in case of power loss', 'Security': '3 arms / Anti-tailgating safety\nMechanical actuation force control system', 'Compatibility': 'Integrates with any third party Plug & Play Access Control / Universal caps for RFID readers', 'Configuration Modes': 'One or two directions / Free passage in one direction and Access Control in the opposite direction mechanically configured', 'Manufacturing material': 'Stainless steel SUS304 and PC caps', 'Power': 'Power: AC 110/220 V\nConsumption: 68 W (start), 15 W (idle), 60 W (unlocked)', 'Temp. operation': '-28º C ~ +60º C', 'Lane Width': '550 mm', 'Dimensions of pass': '550 (w) x 520 (d) mm', 'Dimensions': '1010 (H) x 310 (W) x 520 (D) mm', 'Weight': '35 kg', 'Protection': 'Interior'} | Access Controls | Turnstiles | Tripod Tourniquet | 499,00 €
ZK-TS2000-PRO | https://d1x12lhh8s9nlj.cloudfront.net/images/productos/products/ZK-TS2000-PRO/ZK-TS2000-PRO.png | ZKTeco | ['ZKTeco', 'Bidirectional single-access tripod turnstile', 'Double support for greater stability', 'Semi-automatic rotary movement of the arms', 'Pitch width of 550 mm', 'Led indicator', 'Mechanical actuation force control system', 'Emergency mode', 'Turnstile main configuration board (opening times, counter, relay inputs)', 'Made of stainless steel SUS304', 'Configuration Modes: one- or two-way with Access Control, free passage in one or two directions', 'Compatible with Plug & Play third-party access control systems', 'Universal covers for card readers'] | {'Brand': 'ZKTeco', 'Model': 'TS-TS2000-PRO', 'Controller': 'Turnstile control board compatible with any Access Control system', 'Led indicator': 'LED turnstile status indicators', 'Arm movement': 'Mechanic Rotation of the arms (pushed by the user)', 'Emergency mode': 'Emergency folding of arms in case of power loss', 'Security': '3 arms / Anti-tailgating safety\nMechanical actuation force control system', 'Compatibility': 'Integrates with any third party Plug & Play Access Control / Universal caps for RFID readers', 'Configuration Modes': 'One or two directions / Free passage in one direction and Access Control in the opposite direction mechanically configured', 'Manufacturing material': 'Stainless steel SUS304 and PC caps', 'Power': 'Power: AC 110/220 V\nConsumption: 73 W (start), 20 W (idle), 63 W (unlocked)', 'Temp. operation': '-28º C ~ +60º C', 'Lane Width': '550 mm', 'Dimensions of pass': '550 (w) x 1100 (d) mm', 'Dimensions': '987 (H) x 280 (W) x 1100 (D) mm', 'Weight': '42 kg', 'Protection': 'Interior'} | Access Controls | Turnstiles | Tripod Tourniquet | 770,00 €
TS-FB701 | https://d1x12lhh8s9nlj.cloudfront.net/images/productos/products/TS-FB701/TS-FB701.png | N/A | ['Motorized walkway turnstile with a single bidirectional access', 'Automatic retracting movement of the acrylic barrier', 'Pitch width of 550 mm', 'Led indicator', 'Emergency mode', 'Main board for Turnstile configuration (opening times, counter, relay inputs) with display', 'Secondary board for connection to main board', 'Made of stainless steel SUS304 and acrylic barriers', 'Configuration Modes: one-way or two-way, free passage in one or two directions', 'Compatible with third-party Plug & Play Access Control systems', 'Universal covers for card readers'] | {'Model': 'TS-FB701', 'Controller': 'Winch control board with display compatible with any Access Control system', 'Led indicator': 'LED status indicator', 'Barrier movement': 'Retractable folding for opening of the acrylic barrier inside the Turnstile', 'Emergency mode': 'Emergency barrier opening with fire signal', 'Security': 'Anti-tailgating configurable with sound and shutdown', 'Compatibility': 'Integrates with any third party Plug & Play Access Control / Universal caps for RFID readers', 'Configuration Modes': 'One or two directions / Free passage in one direction and Access Control in the opposite direction', 'Manufacturing material': 'Stainless steel SUS304 with acrylic barriers and PC caps', 'Passage speed': '35-40 persons/minute', 'Reliability': 'Brushed motor\n3.000.000 of cycles', 'Power': 'AC 110/220 V', 'Temp. operation': '-28º C ~ +60º C', 'Lane Width': '550 mm', 'Dimensions of pass': '550 (w) x 1200 (d) mm', 'Dimensions': '980 (H) x 280 (W) x 1200 (D) mm', 'Weight': '48 kg (each unit)', 'Protection': 'Interior'} | Access Controls | Turnstiles | Motorised Aisle | 1150,00 €
TS-FB701-M | https://d1x12lhh8s9nlj.cloudfront.net/images/productos/products/TS-FB701-M/TS-FB701-M.png | N/A | ['Bi-directional twin-aisle motorized double aisle turnstile', 'Automatic retracting movement of the acrylic barrier', 'Pitch width of 550 mm', 'Led indicator', 'Emergency mode', 'Main board for Turnstile configuration (opening times, counter, relay inputs) with display', 'Secondary board for connection to main board', 'Made of stainless steel SUS304 and acrylic barriers', 'Configuration Modes: one-way or two-way, free passage in one or two directions', 'Compatible with third-party Plug & Play Access Control systems', 'Universal covers for card readers', 'Each unit adds an additional aisle to TS-FB701', 'TS-FB701 required for full installation'] | {'Model': 'TS-FB701-M', 'Controller': 'Winch control board with display compatible with any Access Control system', 'Led indicator': 'LED status indicator', 'Barrier movement': 'Retractable folding for opening of the acrylic barrier inside the Turnstile', 'Emergency mode': 'Emergency barrier opening with fire signal', 'Security': 'Anti-tailgating configurable with sound and shutdown', 'Compatibility': 'Integrates with any third party Plug & Play Access Control / Universal caps for RFID readers', 'Configuration Modes': 'One or two directions / Free passage in one direction and Access Control in the opposite direction', 'Manufacturing material': 'Stainless steel SUS304 with acrylic barriers and PC caps', 'Passage speed': '35-40 persons/minute', 'Reliability': 'Brushed motor\n3.000.000 of cycles', 'Power': 'AC 110/220 V', 'Temp. operation': '-28º C ~ +60º C', 'Lane Width': '550 mm (intermediate turnstile, size 225 mm)', 'Dimensions of pass': '550 (w) x 1200 (d) mm', 'Dimensions': '980 (H) x 280 (W) x 1200 (D) mm', 'Weight': '48 kg', 'Protection': 'Interior'} | Access Controls | Turnstiles | Motorised Aisle | 950,00 €
TS-SB502-1200-SMARKET | https://d1x12lhh8s9nlj.cloudfront.net/images/productos/products/TS-SB502-1200-SMARKET/TS-SB502-1200-SMARKET.png | N/A | ['Single-entry, two-way motorized gate turnstile', 'Automatic movement of the metal barrier in the direction of travel', 'Brushless brushed motor', 'Pitch width of 1200 mm', 'Specially designed for supermarkets', 'Handicapped accessible', 'Emergency mode', 'Main board for Turnstile configuration (opening times, counter, relay inputs) with display', 'Made of SUS304 stainless steel and metal barrier', 'Configuration Modes: one-way or two-way, free passage in one or two directions', 'Compatible with third-party Plug & Play Access Control systems', 'Ergonomic design'] | {'Model': 'TS-SB502-1200-SMARKET', 'Controller': 'Winch control board with display compatible with any Access Control system', 'Barrier movement': 'Opening angle of the metal barrier in the direction of travel (entry or exit)', 'Emergency mode': 'Opening of the emergency barrier with fire signal', 'Compatibility': 'Integrates with any Plug & Play third-party Access Control System', 'Configuration Modes': 'One or two directions / Free passage in one direction and Access Control in the opposite direction', 'Manufacturing material': 'Stainless steel SUS304 with metal door', 'Passage speed': '25-30 persons/minute', 'Infrared sensor': '2 infrared sensor pairs', 'Reliability': 'Brushless brushed motor\n5.000.000 of cycles', 'Power': 'AC 110/220 V', 'Temp. operation': '-15º C ~ +60º C', 'Lane Width': '1200 mm', 'Dimensions of pass': '1200 (W) x 168 (D) (suitable for persons with reduced mobility)', 'Dimensions': '1050 (H) x 168 (W) x 168 (D) mm', 'Weight': '25 kg (each unit)', 'Protection': 'Interior'} | Access Controls | Turnstiles | Motorised Aisle | 1065,00 €
TS-SB508-600 | https://d1x12lhh8s9nlj.cloudfront.net/images/productos/products/TS-SB508-600/TS-SB508-600.png | N/A | ['Single-entry, two-way motorized gate turnstile', 'Automatic movement of the acrylic barrier in the walking direction', 'Brushed motor', 'Pitch width of 600 mm over the pole', 'Wide passage', 'Emergency mode', 'Turnstile main configuration board (opening times, counter, relay inputs)', 'Made of stainless steel SUS304 and acrylic barrier', 'Configuration Modes: one-way or two-way, free passage in one or two directions', 'Compatible with third-party Plug & Play Access Control systems', 'Ergonomic design'] | {'Model': 'TS-SB508-600', 'Controller': 'Turnstile control board compatible with any Access Control system', 'Barrier movement': 'Opening angle of the acrylic barrier in the direction of travel (entry or exit)', 'Emergency mode': 'Emergency barrier opening with fire signal', 'Compatibility': 'Integrates with any Plug & Play third-party Access Control System', 'Configuration Modes': 'One or two directions / Free passage in one direction and Access Control in the opposite direction', 'Manufacturing material': 'Stainless steel SUS304 with acrylic door', 'Passage speed': '30-35 persons/minute', 'Reliability': 'Brushed motor\n3.000.000 of cycles', 'Power': 'AC 100/230 V / 22 W max.', 'Temp. operation': '0º C ~ +70º C', 'Lane Width': '600 mm', 'Dimensions of pass': '600 (w) x 320 (d) mm', 'Dimensions': '1050 (H) x 200 (W) x 320 (D) mm', 'Weight': '34 kg', 'Protection': 'Interior'} | Access Controls | Turnstiles | Motorised Aisle | 960,00 €
TS-SB508-900 | https://d1x12lhh8s9nlj.cloudfront.net/images/productos/products/TS-SB508-900/TS-SB508-900.png | N/A | ['Single-entry, two-way motorized gate turnstile', 'Automatic movement of the acrylic barrier in the walking direction', 'Brushed motor', 'Pitch width of 900 mm over the pole', 'Wide passage', 'Handicapped accessible', 'Emergency mode', 'Turnstile main configuration board (opening times, counter, relay inputs)', 'Made of stainless steel SUS304 and acrylic barrier', 'Configuration Modes: one-way or two-way, free passage in one or two directions', 'Compatible with third-party Plug & Play Access Control systems', 'Ergonomic design'] | {'Model': 'TS-SB508-900', 'Controller': 'Turnstile control board compatible with any Access Control system', 'Barrier movement': 'Opening angle of the acrylic barrier in the direction of travel (entry or exit)', 'Emergency mode': 'Emergency barrier opening with fire signal', 'Compatibility': 'Integrates with any Plug & Play third-party Access Control System', 'Configuration Modes': 'One or two directions / Free passage in one direction and Access Control in the opposite direction', 'Manufacturing material': 'Stainless steel SUS304 with acrylic door', 'Passage speed': '30-35 persons/minute', 'Reliability': 'Brushed motor\n3.000.000 of cycles', 'Power': 'AC 100/230 V / 22 W max.', 'Temp. operation': '0º C ~ +70º C', 'Lane Width': '900 mm', 'Dimensions of pass': '900 (W) x 320 (D) mm (suitable for persons with reduced mobility)', 'Dimensions': '1050 (H) x 200 (W) x 320 (D) mm', 'Weight': '34 kg', 'Protection': 'Interior'} | Access Controls | Turnstiles | Motorised Aisle | 960,00 €
TS-SG801-800 | https://d1x12lhh8s9nlj.cloudfront.net/images/productos/products/TS-SG801-800/TS-SG801-800.png | N/A | ['Single-entry, two-way motorized gate turnstile', 'Automatic movement of the acrylic barrier in the walking direction', 'Pitch width of 800 mm', 'Brushed motor', 'Handicapped accessible', 'Led indicator', 'Emergency mode', 'Main board for Turnstile configuration (opening times, counter, relay inputs) with display', 'Secondary board for connection to main board', 'Made of stainless steel SUS304 and acrylic barriers', 'Configuration Modes: one-way or two-way, free passage in one or two directions', 'Compatible with third-party Plug & Play Access Control systems', 'Ergonomic design', 'Universal covers for card readers'] | {'Model': 'TS-SG801-800', 'Controller': 'Winch control board with display compatible with any Access Control system', 'Led indicator': 'LED status indicator', 'Barrier movement': 'Opening angle of the acrylic barrier in the direction of travel (entry or exit)', 'Emergency mode': 'Emergency barrier opening with fire signal', 'Security': 'Anti-tailgating configurable with sound and shutdown', 'Compatibility': 'Integrates with any third party Plug & Play Access Control / Universal caps for RFID readers', 'Configuration Modes': 'One or two directions / Free passage in one direction and Access Control in the opposite direction', 'Manufacturing material': 'Stainless steel SUS304 with acrylic doors and PC lids', 'Passage speed': '35-40 persons/minute', 'Reliability': 'Brushed motor\n3.000.000 of cycles', 'Power': 'AC 110/220 V / 35 W max.', 'Temp. operation': '-25º C ~ +70º C', 'Lane Width': '800 mm', 'Dimensions of pass': '800 (W) x 1400 (D) mm (suitable for persons with reduced mobility)', 'Dimensions': '1020 (H) x 185 (W) x 1400 (D) mm', 'Weight': '65 kg (each unit)', 'Protection': 'Interior'} | Access Controls | Turnstiles | Motorised Aisle | 1995,00 €
TS-SG801-M-800 | https://d1x12lhh8s9nlj.cloudfront.net/images/productos/products/TS-SG801-M-800/TS-SG801-M-800.png | N/A | ['Bi-directional two-gantry double motorized gate lathe', 'Automatic movement of the acrylic barrier in the walking direction', 'Brushed motor', 'Pitch width of 800 mm', 'Handicapped accessible', 'LED indicators', 'Emergency mode', 'Main board for Turnstile configuration (opening times, counter, relay inputs) with display', 'Secondary board for connection to main board', 'Made of stainless steel SUS304 and acrylic barriers', 'Configuration Modes: one-way or two-way, free passage in one or two directions', 'Compatible with third-party Plug & Play Access Control systems', 'Ergonomic design', 'Universal covers for card readers', 'Each unit adds an additional aisle to TS-SG801-800', 'TS-SG801-800 required for complete installation'] | {'Model': 'TS-SG801-M-800', 'Controller': 'Winch control board with display compatible with any Access Control system', 'Led indicator': 'LED turnstile status indicators', 'Barrier movement': 'Opening angle of the acrylic barrier in the direction of travel (entry or exit)', 'Emergency mode': 'Emergency barrier opening with fire signal', 'Security': 'Anti-tailgating configurable with sound and shutdown', 'Compatibility': 'Integrates with any third party Plug & Play Access Control / Universal caps for RFID readers', 'Configuration Modes': 'One or two directions / Free passage in one direction and Access Control in the opposite direction', 'Manufacturing material': 'Stainless steel SUS304 with acrylic doors and PC lids', 'Passage speed': '35-40 persons/minute', 'Reliability': 'Brushed motor\n3.000.000 of cycles', 'Power': 'AC 110/220 V / 35 W max.', 'Temp. operation': '-25º C ~ +70º C', 'Lane Width': '800 mm (intermediate lathe, size 400 mm)', 'Dimensions of pass': '400 (W) x 1400 (D) mm (suitable for persons with reduced mobility)', 'Dimensions': '1020 (H) x 185 (W) x 1400 (D) mm', 'Weight': '65 kg', 'Protection': 'Interior'} | Access Controls | Turnstiles | Motorised Aisle | 1590,00 €
TS-SG803-800 | https://d1x12lhh8s9nlj.cloudfront.net/images/productos/products/TS-SG803-800/TS-SG803-800.png | N/A | ['Single-entry, two-way motorized gate turnstile', 'Automatic movement of the acrylic barrier in the walking direction', 'Brushless brushed motor', '800 mm passage width with compact furniture and sleek design', 'Handicapped accessible', 'Led indicator', 'Emergency mode', 'Main board for Turnstile configuration (opening times, counter, relay inputs) with display', 'Secondary board for connection to main board', 'Manufactured from cold rolled steel with paint coating and acrylic barriers', 'Configuration Modes: one-way or two-way, free passage in one or two directions', 'Compatible with third-party Plug & Play Access Control systems', 'Ergonomic and compact design', 'Universal covers for card readers'] | {'Model': 'TS-SG803-800', 'Controller': 'Winch control board with display compatible with any Access Control system', 'Led indicator': 'LED status indicator', 'Barrier movement': 'Opening angle of the acrylic barrier in the direction of travel (entry or exit)', 'Emergency mode': 'Emergency barrier opening with fire signal', 'Security': 'Anti-tailgating configurable with sound and shutdown', 'Compatibility': 'Integrates with any third party Plug & Play Access Control / Universal caps for RFID readers', 'Configuration Modes': 'One or two directions / Free passage in one direction and Access Control in the opposite direction', 'Manufacturing material': 'Cold-rolled, paint-coated steel with acrylic doors and PC lids', 'Passage speed': '35-40 persons/minute', 'Reliability': 'Brushless brushed motor\n5.000.000 of cycles', 'Power': 'AC 110/220 V / 35 W max.', 'Temp. operation': '-20º C ~ +70º C', 'Lane Width': '800 mm', 'Dimensions of pass': '800 (W) x 600 (D) mm (suitable for persons with reduced mobility)', 'Dimensions': '980 (H) x 130 (W) x 600 (D) mm', 'Weight': '65 kg (each unit)', 'Protection': 'Interior'} | Access Controls | Turnstiles | Motorised Aisle | 1880,00 €
TS-SG803-900 | https://d1x12lhh8s9nlj.cloudfront.net/images/productos/products/TS-SG803-900/TS-SG803-900.png | N/A | ['Single-entry, two-way motorized gate turnstile', 'Automatic movement of the acrylic barrier in the walking direction', 'Brushless brushed motor', '900 mm passage width with compact furniture and sleek design', 'Handicapped accessible', 'Led indicator', 'Emergency mode', 'Main board for Turnstile configuration (opening times, counter, relay inputs) with display', 'Secondary board for connection to main board', 'Manufactured from cold rolled steel with paint coating and acrylic barriers', 'Configuration Modes: one-way or two-way, free passage in one or two directions', 'Compatible with third-party Plug & Play Access Control systems', 'Ergonomic and compact design', 'Universal covers for card readers'] | {'Model': 'TS-SG803-900', 'Controller': 'Winch control board with display compatible with any Access Control system', 'Led indicator': 'LED status indicator', 'Barrier movement': 'Opening angle of the acrylic barrier in the direction of travel (entry or exit)', 'Emergency mode': 'Emergency barrier opening with fire signal', 'Security': 'Anti-tailgating configurable with sound and shutdown', 'Compatibility': 'Integrates with any third party Plug & Play Access Control / Universal caps for RFID readers', 'Configuration Modes': 'One or two directions / Free passage in one direction and Access Control in the opposite direction', 'Manufacturing material': 'Cold-rolled, paint-coated steel with acrylic doors and PC lids', 'Passage speed': '35-40 persons/minute', 'Reliability': 'Brushless brushed motor\n5.000.000 of cycles', 'Power': 'AC 110/220 V / 35 W max.', 'Temp. operation': '-20º C ~ +70º C', 'Lane Width': '900 mm', 'Dimensions of pass': '900 (W) x 600 (D) mm (suitable for persons with reduced mobility)', 'Dimensions': '980 (H) x 130 (W) x 600 (D) mm', 'Weight': '65 kg (each unit)', 'Protection': 'Interior'} | Access Controls | Turnstiles | Motorised Aisle | 1880,00 €
TS-SG804-800 | https://d1x12lhh8s9nlj.cloudfront.net/images/productos/products/TS-SG804-800/TS-SG804-800.png | N/A | ['Single-entry, two-way motorized gate turnstile', 'Automatic movement of the acrylic barrier in the walking direction', 'Brushless brushed motor', 'Clearance width of 800 mm with side acrylic panels without posts', 'Handicapped accessible', 'Led indicator', 'Emergency mode', 'Main board for Turnstile configuration (opening times, counter, relay inputs) with display', 'Secondary board for connection to main board', 'Made of stainless steel SUS304 and acrylic barriers', 'Configuration Modes: one-way or two-way, free passage in one or two directions', 'Compatible with third-party Plug & Play Access Control systems', 'Ergonomic design', 'Universal covers for card readers'] | {'Model': 'TS-SG804-800', 'Controller': 'Winch control board with display compatible with any Access Control system', 'Led indicator': 'LED status indicator', 'Barrier movement': 'Opening angle of the acrylic barrier in the direction of travel (entry or exit)', 'Emergency mode': 'Emergency barrier opening with fire signal', 'Security': 'Anti-tailgating configurable with sound and shutdown', 'Compatibility': 'Integrates with any third party Plug & Play Access Control / Universal caps for RFID readers', 'Configuration Modes': 'One or two directions / Free passage in one direction and Access Control in the opposite direction', 'Manufacturing material': 'Stainless steel SUS304 with acrylic doors and PC lids', 'Passage speed': '35-40 persons/minute', 'Reliability': 'Brushless brushed motor\n5.000.000 of cycles', 'Power': 'AC 110/220 V / 35 W max.', 'Temp. operation': '-25º C ~ +70º C', 'Lane Width': '800 mm', 'Dimensions of pass': '800 (W) x 1500 (D) mm (suitable for persons with reduced mobility)', 'Dimensions': '980 (H) x 120 (W) x 1500 (D) mm', 'Weight': '60 kg (each unit)', 'Protection': 'Interior'} | Access Controls | Turnstiles | Motorised Aisle | 2300,00 €
TS-SG804-M-800 | https://d1x12lhh8s9nlj.cloudfront.net/images/productos/products/TS-SG804-M-800/TS-SG804-M-800.png | N/A | ['Bi-directional two-gantry double motorized gate lathe', 'Automatic movement of the acrylic barrier in the walking direction', 'Brushless brushed motor', 'Clearance width of 800 mm with side acrylic panels without posts', 'Handicapped accessible', 'Led indicator', 'Emergency mode', 'Main board for Turnstile configuration (opening times, counter, relay inputs) with display', 'Secondary board for connection to main board', 'Made of stainless steel SUS304 and acrylic barriers', 'Configuration Modes: one-way or two-way, free passage in one or two directions', 'Compatible with third-party Plug & Play Access Control systems', 'Ergonomic design', 'Universal covers for card readers', 'Each unit adds an additional aisle to TS-SG804-800', 'TS-SG804-800 required for complete installation'] | {'Model': 'TS-SG804-M-800', 'Controller': 'Winch control board with display compatible with any Access Control system', 'Led indicator': 'LED turnstile status indicators', 'Barrier movement': 'Opening angle of the acrylic barrier in the direction of travel (entry or exit)', 'Emergency mode': 'Emergency barrier opening with fire signal', 'Security': 'Anti-tailgating configurable with sound and shutdown', 'Compatibility': 'Integrates with any third party Plug & Play Access Control / Universal caps for RFID readers', 'Configuration Modes': 'One or two directions / Free passage in one direction and Access Control in the opposite direction', 'Manufacturing material': 'Stainless steel SUS304 with acrylic doors and PC lids', 'Passage speed': '35-40 persons/minute', 'Reliability': 'Brushless brushed motor\n5.000.000 of cycles', 'Power': 'AC 110/220 V / 35 W max.', 'Temp. operation': '-25º C ~ +70º C', 'Lane Width': '800 mm (intermediate lathe, size 400 mm)', 'Dimensions of pass': '400 (W) x 1500 (D) mm (suitable for persons with reduced mobility)', 'Dimensions': '980 (H) x 120 (W) x 1500 (D) mm', 'Weight': '60 kg', 'Protection': 'Interior'} | Access Controls | Turnstiles | Motorised Aisle | 1870,00 €
ZK-SBT2000S | https://d1x12lhh8s9nlj.cloudfront.net/images/productos/products/ZK-SBT2000S/ZK-SBT2000S.png | ZKTeco | ['ZKTeco', 'Single-entry, two-way motorized gate turnstile', 'Automatic movement of the acrylic barrier in the walking direction', 'Brushless brushed motor', 'Pitch width of 900 mm over the pole', 'Handicapped accessible', 'Emergency mode', 'Main board for Turnstile configuration (opening times, counter, relay inputs) with display', 'Made of stainless steel SUS304 and acrylic barrier', 'Configuration Modes: one-way or two-way, free passage in one or two directions', 'Compatible with third-party Plug & Play Access Control systems', 'Ergonomic design', 'Universal cover for card readers'] | {'Brand': 'ZKTeco', 'Model': 'TS-SBT2000S-SS', 'Controller': 'Winch control board with display compatible with any Access Control system', 'Led indicator': 'LED status indicator', 'Barrier movement': 'Opening angle of the acrylic barrier in the direction of travel (entry or exit)', 'Emergency mode': 'Opening of the emergency barrier with fire signal', 'Compatibility': 'Integrates with any third party Plug & Play Access Control / Universal cover for RFID readers', 'Configuration Modes': 'One or two directions / Free passage in one direction and Access Control in the opposite direction', 'Manufacturing material': 'Stainless steel SUS304 with acrylic door and lid', 'Infrared sensor': 'Sensor A', 'Reliability': 'Brushless brushed motor\n5.000.000 of cycles', 'Power': 'AC 110/220 V', 'Temp. operation': '-15º C ~ +60º C', 'Lane Width': '900 mm', 'Dimensions of pass': '900 (W) x 202 (D) (suitable for persons with reduced mobility)', 'Dimensions': '1109 (H) x 187 (W) x 202 (D) mm', 'Weight': '24 kg', 'Protection': 'Interior'} | Access Controls | Turnstiles | Motorised Aisle | 1050,00 €
ZK-SBTL7000 | https://d1x12lhh8s9nlj.cloudfront.net/images/productos/products/ZK-SBTL7000/ZK-SBTL7000.png | ZKTeco | ['ZKTeco', 'Single-entry, two-way motorized gate turnstile', 'Automatic movement of the acrylic barrier in the walking direction', 'Brushless brushed motor', '660 mm lane width with ultra-thin poles', 'Led indicator', 'Emergency mode', 'Main board for Turnstile configuration (opening times, counter, relay inputs) with display', 'Secondary connection plate for easy connection to the main plate', 'Made of painted stainless steel and acrylic barriers', 'Configuration Modes: one-way or two-way, free passage in one or two directions', 'Compatible with third-party Plug & Play Access Control systems', 'Sleek and ergonomic design', 'Universal covers for card readers'] | {'Brand': 'ZKTeco', 'Model': 'TS-SBTL7000', 'Controller': 'Winch control board with display compatible with any Access Control system', 'Led indicator': 'LED turnstile status indicators', 'Barrier movement': 'Opening angle of the acrylic barrier in the direction of travel (entry or exit)', 'Emergency mode': 'Emergency barrier opening with fire signal', 'Security': 'Anti-tailgating configurable with sound and shutdown', 'Compatibility': 'Integrates with any third party Plug & Play Access Control / Universal caps for RFID readers', 'Configuration Modes': 'One or two directions / Free passage in one direction and Access Control in the opposite direction', 'Infrared sensor': '6 infrared sensor pairs', 'Manufacturing material': 'Painted stainless steel with acrylic doors and covers', 'Passage speed': '30 persons/minute', 'Reliability': 'Brushless brushed motor\n5.000.000 of cycles', 'Power': 'AC 110/220 V / 30 W max.', 'Temp. operation': '-20º C ~ +70º C', 'Lane Width': '660 mm', 'Dimensions of pass': '660 (W) x 1200 (D) mm (suitable for persons with reduced mobility)', 'Dimensions': '1028 (H) x 150 (W) x 1200 (D) mm', 'Weight': '60 kg (each unit)', 'Protection': 'Interior'} | Access Controls | Turnstiles | Motorised Aisle | 4010,00 €
ZK-SBTL8000 | https://d1x12lhh8s9nlj.cloudfront.net/images/productos/products/ZK-SBTL8000/ZK-SBTL8000.png | ZKTeco | ['ZKTeco', 'Single-entry, two-way motorized gate turnstile', 'Automatic movement of the tempered glass barrier in the direction of travel', 'Brushed motor', '660 mm lane width with ultra-thin poles', 'Led indicator', 'Emergency mode', 'Main board for Turnstile configuration (opening times, counter, relay inputs) with display', 'Secondary board for connection to main board', 'Made of SUS304 stainless steel and tempered glass barriers', 'Configuration Modes: one-way or two-way, free passage in one or two directions', 'Compatible with third-party Plug & Play Access Control systems', 'Ergonomic design', 'Universal covers for card readers'] | {'Brand': 'ZKTeco', 'Model': 'TS-SBTL8000', 'Controller': 'Winch control board with display compatible with any Access Control system', 'Led indicator': 'LED turnstile status indicators', 'Barrier movement': 'Opening angle of the tempered glass barrier in the direction of travel (entry or exit)', 'Emergency mode': 'Emergency barrier opening with fire signal', 'Security': 'Anti-tailgating configurable with sound and shutdown', 'Compatibility': 'Integrates with any third party Plug & Play Access Control / Universal caps for RFID readers', 'Configuration Modes': 'One or two directions / Free passage in one direction and Access Control in the opposite direction mechanically configured', 'Manufacturing material': 'Stainless steel SUS304 with acrylic doors and PC lids', 'Reliability': 'Brushed motor\n3.000.000 of cycles', 'Power': 'AC 100~120/200~240 V', 'Temp. operation': '-28º C ~ +60º C', 'Lane Width': '660 mm', 'Dimensions of pass': '660 (w) x 1600 (d) mm', 'Dimensions': '1023 (H) x 140 (W) x 1600 (D) mm', 'Weight': '75 kg (each unit)', 'Protection': 'Interior'} | Access Controls | Turnstiles | Motorised Aisle | 6176,00 €
ZK-TS-MARS-PRO-F1000 | https://d1x12lhh8s9nlj.cloudfront.net/images/productos/products/ZK-TS-MARS-PRO-F1000/ZK-TS-MARS-PRO-F1000.png | ZKTeco | ['ZKTeco', 'Motorized walkway turnstile with a single bidirectional access', 'Automatic retracting movement of the acrylic barrier', 'Brushless motor: 10.000.000 maintenance-free cycles', '600 mm lane width with ultra-thin poles', 'Led indicator', 'Emergency mode', 'Main board for Turnstile configuration (opening times, counter, relay inputs) with display', 'Secondary board for connection to main board', 'Made of SPCC steel and acrylic barriers', 'Configuration Modes: one-way or two-way, free passage in one or two directions', 'Compatible with third-party Plug & Play Access Control systems', 'Universal covers for card readers'] | {'Brand': 'ZKTeco', 'Model': 'TS-MARS-PRO-F1000', 'Controller': 'Winch control board with display compatible with any Access Control system', 'Led indicator': 'LED status indicator', 'Barrier movement': 'Retractable folding for opening of the acrylic barrier inside the Turnstile', 'Emergency mode': 'Emergency barrier opening with fire signal', 'Security': 'Anti-tailgating configurable with sound and shutdown', 'Compatibility': 'Integrates with any third party Plug & Play Access Control / Universal caps for RFID readers', 'Configuration Modes': 'One or two directions / Free passage in one direction and Access Control in the opposite direction', 'Manufacturing material': 'SPCC steel with acrylic doors and PC lids', 'Passage speed': '30 persons/minute', 'Infrared sensor': '16 infrared sensor pairs', 'Engine': 'Brushless motor\n10.000.000 of cycles', 'Power': 'AC 110/220 V / 50 W max.', 'Temp. operation': '-25º C ~ +65º C', 'Lane Width': '600 mm', 'Dimensions of pass': '600 (w) x 1360 (d) mm', 'Dimensions': '1010 (H) x 180 (W) x 1360 (D) mm', 'Weight': '58 kg (each unit)', 'Protection': 'Interior'} | Access Controls | Turnstiles | Motorised Aisle | 3300,00 €
ZK-TS-MARS-PRO-F1200 | https://d1x12lhh8s9nlj.cloudfront.net/images/productos/products/ZK-TS-MARS-PRO-F1200/ZK-TS-MARS-PRO-F1200.png | ZKTeco | ['ZKTeco', 'Bi-directional twin-aisle motorized double aisle turnstile', 'Automatic retracting movement of the acrylic barrier', 'Brushless motor: 10.000.000 maintenance-free cycles', '600 mm lane width with ultra-thin poles', 'Led indicator', 'Emergency mode', 'Main board for Turnstile configuration (opening times, counter, relay inputs) with display', 'Secondary board for connection to main board', 'Made of SPCC steel and acrylic barriers', 'Configuration Modes: one-way or two-way, free passage in one or two directions', 'Compatible with third-party Plug & Play Access Control systems', 'Universal covers for card readers', 'Each unit adds an additional aisle to ZK-TS-MARS-PRO-F1000', 'ZK-TS-MARS-PRO-F1000 required for complete installation'] | {'Brand': 'ZKTeco', 'Model': 'TS-MARS-PRO-F1200', 'Controller': 'Winch control board with display compatible with any Access Control system', 'Led indicator': 'LED status indicator', 'Barrier movement': 'Retractable folding for opening of the acrylic barrier inside the Turnstile', 'Emergency mode': 'Emergency barrier opening with fire signal', 'Security': 'Anti-tailgating configurable with sound and shutdown', 'Compatibility': 'Integrates with any third party Plug & Play Access Control / Universal caps for RFID readers', 'Configuration Modes': 'One or two directions / Free passage in one direction and Access Control in the opposite direction', 'Manufacturing material': 'SPCC steel with acrylic doors and PC lids', 'Passage speed': '30 persons/minute', 'Infrared sensor': '16 infrared sensor pairs', 'Engine': 'Brushless motor\n10.000.000 of cycles', 'Power': 'AC 110/220 V / 50 W max.', 'Temp. operation': '-25º C ~ +65º C', 'Lane Width': '600 mm (intermediate lathe, size 300 mm)', 'Dimensions of pass': '300 (w) x 1360 (d) mm', 'Dimensions': '1010 (H) x 180 (W) x 1360 (D) mm', 'Weight': '75 kg', 'Protection': 'Interior'} | Access Controls | Turnstiles | Motorised Aisle | 4985,00 €