TK-RUTX11 | https://d1x12lhh8s9nlj.cloudfront.net/images/productos/products/TK-RUTX11/TK-RUTX11.png | Teltonika | ['Teltonika', 'Industrial 4G Router', '4G Cat 6', 'Wi-Fi 5 Dual Band Wave 2', 'Bluetooth LE 4.0', '4 Ethernet RJ45 Gigabit ports', 'GNSS positioning', 'USB 2.0 and Digital Input/Output', 'WiFi, BLE, GNSS and Bluetooth antennas included', 'Industrial 4 pin DC power connector', 'DC power 9 to 50V Power Supply Included', 'Passive PoE power supply', 'Status LEDs'] | {'Brand': 'Teltonika', 'Device': 'Industrial 4G Router', 'Wi-Fi': 'Wi-Fi 5 802.11ac Dual Band 2.4GHz+ 5GHz [%VAR%]', 'Ethernet': '4 Ethernet ports RJ45 10/100/1000Mbps (1 WAN + 3 LAN)', 'Antenna connectors': 'BLE and WiFi (antennas included)', 'CPU': 'Qualcomm 4x ARM Cortex A7 717MHz', 'RAM': '256MB DDR3', 'Flash': '256MB', 'Operating System': 'RutOS (Based on OpenWRT)', 'Network Protocols': 'TCP, UDP, IPv4, IPv6, ICMP, NTP, DNS, HTTP, HTTPS, FTP, SMTP, SSLv3, TLS 1.3, ARP, PPP, PPPoE, DHCP, Telnet', 'VPN Protocols': 'OpenVPN, IPsec, GRE, PPTP, L2TP, Stunnel, DMVPN, SSTP, WireGuard, ZeroTier', 'Monitoring and Management': 'WEB UI, CLI, SSH, SMS, TR-069, SNMP, JSON-RPC, MQTT, RMS', 'Cloud Solutions': 'RMS, FOTA, Telenor, Azure IoT Hub, Cloud of Things, Cumulocity, ThingWorx', 'Services': 'DDNS, VRRP, Wake On Lan (WOL), WEB filter, UPNP, Network shares (Samba), Traffic Logging', 'Power': 'DC connector 4 Industrial pins 9~50V Power Supply Included', 'Material': 'Aluminium', 'Temp. operation': '-40º C ~ +75º C', 'Operating humidity': '10 ~ 90 % (non-condensing)', 'Optional Mounting Kit (Not included)': 'Rail Mounting Kit, Compact Rail Mounting Kit, Surface Mounting Kit', 'Dimensions': '44,2 (Al) x 115 (W) × 95,1 (D) mm', 'Weight': '456 g', 'Inputs and Outputs': '1 x Digital Input, 0 - 6 V detected as low level, 8 - 30 V detected as high level\n1 x Digital Output, Open Collector Input, Maximum Output 30 V, 300 mA', 'Dual SIM': 'Auto Switch in case of low signal / data limit / roaming / no network', 'Region': 'Europe, Middle East, Africa, Australia, APAC2, Brazil, and Malaysia'} | IoT | Teltonika | N/A | 238,00 €
TK-RUT260 | https://d1x12lhh8s9nlj.cloudfront.net/images/productos/products/TK-RUT260/TK-RUT260.png | Teltonika | ['Teltonika', 'Industrial 4G Router', '4G Cat6 / 3G', '1 SIM Slot', '2 Ethernet ports RJ45 Fast Ethernet', 'Wi-Fi 802.11b/g/n 2.4GHz', '1 Digital Input/Output', '2x SMA for LTE antennas and 1x RP-SMA for Wi-Fi antenna', '128MB RAM and 580MHz CPU', 'Industrial 4 pin DC power connector', 'DC power 9 to 30V Power Supply Included', 'Status LEDs'] | {'Brand': 'Teltonika', 'Device': 'Industrial 4G Router', 'Ethernet': '2 Ethernet ports RJ45 10/100Mbps (1 WAN + 1 LAN)', 'CPU': 'Mediatek MIPS 24Kc 580 MHz', 'RAM': '128MB DDR2', 'Flash': '16MB, SPI Flash', 'Wi-Fi features': '802.11b/g/n 2.4GHz (AP Mode and STA Mode)', 'Type of 4G': 'Cat 6 to 300Mbps', 'Maximum Number of Wi-Fi Clients': '50 (Depending on traffic generated)', 'Operating System': 'RutOS (Based on OpenWRT)', 'Network Protocols': 'TCP, UDP, IPv4, IPv6, ICMP, NTP, DNS, HTTP, HTTPS, SFTP, FTP, SMTP, SSLv3, TLS 1.3, ARP, PPP, PPPoE, DHCP, Telnet, SMPP', 'VPN Protocols': 'OpenVPN, IPsec, GRE, PPTP, L2TP, Stunnel, DMVPN, SSTP, ZeroTier, Wireguard, Tinc client/server', 'Monitoring and Management': 'WEB UI, CLI, SSH, SMS, TR-069, SNMPv3, SNMP trap, JSON-RPC, MQTT, Modbus, RMS', 'Cloud Solutions': 'RMS, FOTA, Telenor, Azure IoT Hub, Cloud of Things, Cumulocity, ThingWorx', 'Services': 'DDNS, VRRP, Wake On Lan (WOL), WEB filter, UPNP, Traffic Logging, SSHFS', 'QoS/Smart Queue Management (SQM)': 'Traffic priority queuing by source/destination, service, protocol or port, WMM, 802.11e', 'Inputs and Outputs': '1 x Digital Input, 0 - 5 V detected as low level, 8 - 30 V detected as high level\n1 x Digital Output, Open Collector Input, Maximum Output 30 V, 300 mA', 'Power': 'DC connector 4 Industrial pins 9~30V Power Supply Included', 'Material': 'Aluminium', 'Temp. operation': '-40º C ~ +75º C', 'Operating humidity': '10 ~ 90 % (non-condensing)', 'Optional Mounting Kit (Not included)': 'Rail Mounting Kit, Compact Rail Mounting Kit, Surface Mounting Kit', 'Dimensions': '25 (Al) x 85 (W) × 74 (D) mm', 'Weight': '130 g'} | IoT | Teltonika | N/A | 140,00 €
TK-RUT951 | https://d1x12lhh8s9nlj.cloudfront.net/images/productos/products/TK-RUT951/TK-RUT951.png | Teltonika | ['Industrial 4G Router', '4G Cat4 / 3G / 2G', '2 SIM Slot', '4 Ethernet ports RJ45 Fast Ethernet', 'Wi-Fi 802.11b/g/n 2.4GHz', '1 Digital Input and 1 Digital Output', '2x SMA for LTE antennas and 2x RP-SMA for Wi-Fi antenna', 'Industrial 4 pin DC power connector', 'DC power 9 to 30V Power Supply Included', 'Status LEDs'] | {'Brand': 'Teltonika', 'Device': 'Industrial 4G Router', 'Ethernet': '4 Ethernet ports RJ45 10/100Mbps (1 WAN + 3 LAN)', 'CPU': 'Mediatek, 580 MHz, MIPS 24KEc', 'RAM': '128MB DDR2', 'Flash': '16MB', 'Wi-Fi features': '802.11b/g/n 2.4GHz (AP Mode and STA Mode)', 'Type of 4G': 'Cat 4 to 150Mbps', 'Maximum Number of Wi-Fi Clients': '100 (Depending on traffic generated)', 'Operating System': 'RutOS (Based on OpenWRT)', 'Dual SIM': 'Auto Switch in case of low signal / data limit / roaming / no network', 'Network Protocols': 'TCP, UDP, IPv4, IPv6, ICMP, NTP, DNS, HTTP, HTTPS, FTP, SMTP, SSLv3, TLS 1.3, ARP, PPP, PPPoE, DHCP, Telnet', 'VPN Protocols': 'OpenVPN, IPsec, GRE, PPTP, L2TP, Stunnel, DMVPN, SSTP, Wireguard, Zerotier', 'Monitoring and Management': 'WEB UI, CLI, SSH, SMS, TR-069, SNMP, JSON-RPC, MQTT, RMS', 'Cloud Solutions': 'RMS, FOTA, Telenor, Azure IoT Hub, Cloud of Things, Cumulocity, ThingWorx', 'Services': 'DDNS, VRRP, Wake On Lan (WOL), WEB filter, UPNP, Traffic Logging', 'Inputs and Outputs': '1 x Digital Input, 0 - 6 V detected as low level, 8 - 30 V detected as high level\n1 x Digital Output, Open Collector Input, Maximum Output 30 V, 300 mA', 'Power': 'DC connector 4 Industrial pins 9~30V Power Supply Included', 'Material': 'Aluminium', 'Temp. operation': '-40º C ~ +75º C', 'Operating humidity': '10 ~ 90 % (non-condensing)', 'Optional Mounting Kit (Not included)': 'Rail Mounting Kit, Compact Rail Mounting Kit, Surface Mounting Kit', 'Dimensions': '50 (Al) x 110 (W) × 100 (D) mm', 'Weight': '287 g'} | IoT | Teltonika | N/A | 175,00 €
TK-RUTM51 | https://d1x12lhh8s9nlj.cloudfront.net/images/productos/products/TK-RUTM51/TK-RUTM51.png | Teltonika | ['Teltonika', 'Industrial Router 5G with WiFi', '5 Ethernet ports RJ45 10/100/1000 (1xWAN/LAN+4xLAN)', 'Dual SIM card slot', '5G NSA and SA', 'Dual band WiFi access point 802.11 b/g/n/ac Wave 2', 'I/O ports', '1xDI+1xDO', 'WiFi and LTE antennas included', 'DIN-rail installation', 'DC power 9 to 50V (power 18W included)', 'Status LEDs'] | {'Brand': 'Teltonika', 'Geographical area of operation/Bands supported': 'EMEA, APAC, LATAM (excluding Russia and Belarus, China and Japan)\n5G NR: n1, n3, n5, n7, n8, n20, n28, n38,\nn40, n41, n66, n77, n78\nLTE-FDD: B1, B2, B3, B4, B5, B7, B8, B20,\nB28, B66\nLTE-TDD: B38, B40, B41\n3G: B1, B2, B5, B8', 'Device': 'Industrial Router 5G', 'WiFi': 'IEEE 802.11 b/g/n/ac Dual Band 2.4+5GHz', 'Ethernet': '5 Ethernet ports RJ45 10/100/1000 Mbps (1x LAN/WAN + 4x LAN)', 'SIM': '2 microSIM card slots', 'Antenna connectors': '4 x LTE and 2 x WiFi (antennas included)', 'CPU': '880 MHz, Dual-Core MediaTek MIPS1004KC', 'RAM': '256 MB DDR3', 'Flash': '16MB serial NOR flash, 256MB serial NAND flash', 'Network Protocols': 'TCP, UDP, IPv4, IPv6, ICMP, NTP, DNS, HTTP, HTTPS, SFTP, FTP, SMTP, SSL/TLS, ARP, VRRP, PPP, PPPoE, UPNP, SSH, DHCP,\nTelnet, SMPP, SMNP, MQTT, Wake On Lan (WOL)', 'Ports': '1 x Digital Input, 0 - 6 V detected as low level, 8 - 50 V detected as high level\n1 x Digital Output, Open Collector Input, Maximum Output 50 V, 300 mA', 'Power': 'DC 9~50V (power supply 18W included)', 'Material': 'Aluminium housing', 'Temp. operation': '-40º C ~ +75º C', 'Operating humidity': '10 ~ 90 % (non-condensing)', 'Degree of protection': 'IP30', 'Installation': 'DIN rail', 'Dimensions': '132 × 95,1 × 44,2 mm', 'Weight': '525 g'} | IoT | Teltonika | N/A | 290,00 €
TK-OTD500 | https://d1x12lhh8s9nlj.cloudfront.net/images/productos/products/TK-OTD500/TK-OTD500.png | N/A | ['Router 5G Industrial de Exterior', '5G / 4G Cat19 / 3G / 2G', '2 Slot SIM', 'IP55', 'Doble Sim para Failover', '2 puertos Ethernet RJ45 Gigabit Ethernet', 'Alimentado por PoE In estándares 802.3af/at', '1 puerto PoE Out', '4 x LEDs de estado'] | N/A | IoT | Teltonika | N/A | 357,00 €
TK-RUTXR1 | https://d1x12lhh8s9nlj.cloudfront.net/images/productos/products/TK-RUTXR1/TK-RUTXR1.png | Teltonika | ['Teltonika', 'Industrial 4G Router', '4G Cat 6', 'Enrackable -Dual SIM', 'Wi-Fi 5 Dual Band Wave 2', '5 Ethernet RJ45 Gigabit ports', 'SFP port', 'USB 2.0', 'WiFi and LTE antennas', '2x DC power connector of 4 industrial pins', 'DC power 9 to 50V Power Supply Included', 'Status LEDs'] | {'Brand': 'Teltonika', 'Device': 'Industrial 4G Router', 'Wi-Fi': 'Wi-Fi 5 802.11ac Dual Band 2.4GHz+ 5GHz [%VAR%]', 'Ethernet': '4 Ethernet ports RJ45 10/100/1000Mbps (1 WAN + 4 LAN)', 'SFP port': '1 Port, cannot work simultaneously with the WAN ethernet port', 'Antenna connectors': 'LTE and Wi-Fi (antennas included)', 'CPU': 'Quad-core ARM Cortex A7, 717 MHz', 'RAM': '256MB DDR3', 'Flash': '256MB', 'Operating System': 'RutOS (Based on OpenWRT)', 'Network Protocols': 'TCP, UDP, IPv4, IPv6, ICMP, NTP, DHCP, DNS, HTTP, HTTPS, SMTP, SSL v3, TLS, ARP, PPPoE, UPNP, SSH, Telnet', 'VPN Protocols': 'OpenVPN, IPsec, GRE, PPTP, L2TP, Stunnel, DMVPN, SSTP, WireGuard, ZeroTier', 'Monitoring and Management': 'WEB UI, SSH, SMS, SNMP, JSON-RPC, FOTA, RMS', 'Cloud Solutions': 'RMS, FOTA, Telenor, Azure IoT Hub, Cloud of Things, Cumulocity, ThingWorx', 'Services': 'DDNS, VRRP, Wake On Lan (WOL), WEB filter, UPNP, Network shares (Samba), Traffic Logging', 'Power': '2x DC Connector 4 Industrial Pins 9~50V Power Supply Included', 'Material': 'Steel', 'Temp. operation': '-40º C ~ +75º C', 'Operating humidity': '10 ~ 90 % (non-condensing)', 'Installation': 'Rack anchors 19" included', 'Dimensions': '42,6 (Al) x 272 (W) × 122,6 (D) mm', 'Weight': '1050 g', 'Dual SIM': 'Auto Switch in case of low signal / data limit / roaming / no network', 'Region': 'Europe, Middle East, Africa, Australia, APAC2, Brazil, and Malaysia'} | IoT | Teltonika | N/A | 260,00 €
TK-TRB142 | https://d1x12lhh8s9nlj.cloudfront.net/images/productos/products/TK-TRB142/TK-TRB142.png | Teltonika | ['Teltonika', 'Gateway 4G Industrial', '4G Cat 1', 'Serial Port RS232', '2x Digital inputs/outputs', 'Industrial 4 pin DC power connector', 'DC power 9 to 30V Power Supply Included', 'Rugerized', 'Status LEDs'] | {'Brand': 'Teltonika', 'Device': 'Gateway 4G Industrial', 'CPU': 'ARM Cortex-A7 1.2 GHz CPU', 'RAM': '128MB', 'Flash': '512MB', 'Operating System': 'RutOS (Based on OpenWRT)', 'Network Protocols': 'TCP, UDP, IPv4, IPv6, ICMP, NTP, DNS, HTTP, HTTPS, FTP, SMTP, SSLv3, TLS 1.3, ARP, PPP, DHCP, Telnet', 'VPN Protocols': 'OpenVPN, IPsec, GRE, PPTP, L2TP, Stunnel, DMVPN, SSTP, WireGuard, ZeroTier', 'Monitoring and Management': 'WEB UI, CLI, SSH, SMS, TR-069, SNMP, JSON-RPC, MQTT, RMS', 'Cloud Solutions': 'RMS, FOTA, Telenor, Azure IoT Hub, Cloud of Things, Cumulocity, ThingWorx', 'Power': 'DC connector 4 Industrial pins 9~30V Power Supply Included', 'Material': 'Aluminium', 'Temp. operation': '-40º C ~ +75º C', 'Operating humidity': '10 ~ 90 % (non-condensing)', 'Optional Mounting Kit (Not included)': 'Rail Mounting Kit, Compact Rail Mounting Kit, Surface Mounting Kit', 'Dimensions': '25 (Al) x 74,5 (W) × 64,4 (D) mm', 'Weight': '135 g', 'Inputs and Outputs': '2 x Configurable Inputs/Outputs, Digital Input at 0 - 5 V is detected as low level, 8 - 30 V detected as high level. Open collector output, maximum output 30 V, 300 mA (not available in TRB142*2****))', 'Region': 'Europe, Middle East, Africa, Australia, APAC2, Brazil, and Malaysia'} | IoT | Teltonika | N/A | 86,00 €
TK-TRB246 | https://d1x12lhh8s9nlj.cloudfront.net/images/productos/products/TK-TRB246/TK-TRB246.png | Teltonika | ['Teltonika', 'Gateway 4G Industrial', '4G Cat 4', 'Port RJ45 10/100Mbps', 'Serial ports RS232 and RS485', 'GNSS positioning', '3x Digital Inputs/Outputs', 'Power connector 2 industrial pins Terminal Block', 'DC power 9 to 30V Power Supply Included', 'Rugerized', 'Status LEDs'] | {'Brand': 'Teltonika', 'Device': 'Gateway 4G Industrial', 'CPU': 'Mediatek, 580 MHz, MIPS 24KEc', 'RAM': '128MB', 'Flash': '16MB', 'Serial Ports': 'RS232 y RS485', 'Serial port functions': 'Console, Serial over IP, Modem, MODBUS gateway, NTRIP Client', 'Positioning': 'GPS, GLONASS, BeiDou, Galileo, and QZSS (GNSS location operation and mobile connectivity are not allowed simultaneously)', 'Operating System': 'RutOS (Based on OpenWRT)', 'Network Protocols': 'TCP, UDP, IPv4, IPv6, ICMP, NTP, DNS, DDNS, HTTP, HTTPS, SFTP, FTP, SMTP, SSL/TLS, ARP, VRRP, PPP, PPP, PPPoE, UPNP, SSH, SSHFS, DHCP server, DHCP Relay, Telnet, SMPP, SNMP, MQTT, Wake On Lan (WOL), Tag-based Vlan', 'Dynamic routing policies': 'BGP, OSPF v2, RIP v1/v2, EIGRP, NHRP, (Route based policies)', 'VPN Protocols': 'OpenVPN, IPsec, GRE, PPTP, L2TP, Stunnel, DMVPN, SSTP, WireGuard, ZeroTier,Tinc', 'Security': '-Port forwarding, traffic rules, customized rules\n-DDoS prevention (SYN flood protection, SSH attack prevention, HTTP/HTTPS attack prevention), port scanning prevention (SYN-FIN, SYN-RST, X-mas, NULL flags, FIN scanning attacks)\n-Web Filter\n-Access control', 'QoS': 'QoS / Traffic priority queuing by source/destination, service, protocol or port, WMM, 802.11e', 'Hotspot (Captive Portal)': 'Internal/external Radius server, SMS authorization, internal/external landing page, walled garden, user scripts, URL parameters, user groups, individual user or group limitations, user management, 9 customizable default themes and possibility of uploading and downloading custom themes.', 'Monitoring and Management': 'WEB UI, CLI, SSH, SMS, TR-069, SNMP, JSON-RPC, MQTT, RMS, Kinesis, BACNET, OPC UA, MODBUS, DNP3, DLMS', 'Cloud Solutions': 'RMS, FOTA, Telenor, Azure IoT Hub, Cloud of Things, Cumulocity, ThingWorx', 'Inputs and Outputs': '3 x Configurable Inputs/Outputs. Digital Input to 0 - 6 V is detected as low level, 8 - 30 V detected as high level. Open collector output, maximum output 30 V, 300 mA', 'Power': 'Terminal Block Connector 16 Industrial Pins 9~30V Terminal Included', 'Material': 'Aluminium', 'Temp. operation': '-40º C ~ +75º C', 'Operating humidity': '10 ~ 90 % (non-condensing)', 'Optional Mounting Kit (Not included)': 'Rail Mounting Kit, Compact Rail Mounting Kit, Surface Mounting Kit', 'Dimensions': '25 (Al) x 83 (W) × 74 (D) mm', 'Weight': '165 g', 'Region': 'Europe, Middle East, Africa, Thailand'} | IoT | Teltonika | N/A | 108,00 €
TK-TRB145 | https://d1x12lhh8s9nlj.cloudfront.net/images/productos/products/TK-TRB145/TK-TRB145.png | Teltonika | ['Teltonika', 'Gateway 4G Industrial', '4G Cat 1', 'Serial Port RS485', '2x Digital Inputs/Outputs', 'Industrial 4 pin DC power connector', 'DC power 9 to 30V Power Supply Included', 'Rugerized', 'Status LEDs'] | {'Brand': 'Teltonika', 'Device': 'Gateway 4G Industrial', 'CPU': 'ARM Cortex-A7 1.2 GHz CPU', 'RAM': '128MB', 'Flash': '512MB', 'Serial Port': 'RS485', 'Operating System': 'RutOS (Based on OpenWRT)', 'Network Protocols': 'TCP, UDP, IPv4, IPv6, ICMP, NTP, DNS, HTTP, HTTPS, FTP, SMTP, SSLv3, TLS 1.3, ARP, PPP, DHCP, Telnet', 'VPN Protocols': 'OpenVPN, IPsec, GRE, PPTP, L2TP, Stunnel, DMVPN, SSTP, WireGuard, ZeroTier', 'Monitoring and Management': 'WEB UI, CLI, SSH, SMS, TR-069, SNMP, JSON-RPC, MQTT, RMS', 'Cloud Solutions': 'RMS, FOTA, Telenor, Azure IoT Hub, Cloud of Things, Cumulocity, ThingWorx', 'Power': 'DC connector 4 Industrial pins 9~30V Power Supply Included', 'Material': 'Aluminium', 'Temp. operation': '-40º C ~ +75º C', 'Operating humidity': '10 ~ 90 % (non-condensing)', 'Optional Mounting Kit (Not included)': 'Rail Mounting Kit, Compact Rail Mounting Kit, Surface Mounting Kit', 'Dimensions': '25 (Al) x 74,5 (W) × 64,4 (D) mm', 'Weight': '135 g', 'Inputs and Outputs': '2 x Configurable Inputs/Outputs, Digital Input at 0 - 5 V is detected as low level, 8 - 30 V detected as high level. Open collector output, maximum output 30 V, 300 mA (not available in TRB142*2****))', 'Region': 'Europe, Middle East, Africa, Australia, APAC2, Brazil, and Malaysia'} | IoT | Teltonika | N/A | 86,00 €
TK-RUTX12 | https://d1x12lhh8s9nlj.cloudfront.net/images/productos/products/TK-RUTX12/TK-RUTX12.png | Teltonika | ['Teltonika', 'Industrial 4G Router', '2x Modem 4G Cat 6', 'Wi-Fi 5 Dual Band Wave 2', 'Bluetooth LE 4.0', '5 Ethernet RJ45 Gigabit ports', 'GNSS positioning', 'USB 2.0 and Digital Input/Output', 'WiFi, BLE, GNSS and Bluetooth antennas included', 'Industrial 4 pin DC power connector', 'DC power 9 to 50V Power Supply Included', 'Passive PoE power supply', 'Status LEDs'] | {'Brand': 'Teltonika', 'Device': 'Industrial 4G Router', 'Wi-Fi': 'Wi-Fi 5 802.11ac Dual Band 2.4GHz+ 5GHz [%VAR%]', 'LTE': '2x Modem 4G Cat 6', 'Ethernet': '5 Ethernet ports RJ45 10/100/1000Mbps (1 WAN + 4 LAN)', 'Antenna connectors': 'BLE, WiFi and LTE (antennas included)', 'CPU': 'Qualcomm 4x ARM Cortex A7 717MHz', 'RAM': '256MB DDR3', 'Flash': '256MB', 'Operating System': 'RutOS (Based on OpenWRT)', 'Network Protocols': 'TCP, UDP, IPv4, IPv6, ICMP, NTP, DNS, HTTP, HTTPS, FTP, SMTP, SSLv3, TLS 1.3, ARP, PPP, PPPoE, DHCP, Telnet, OSPF', 'VPN Protocols': 'OpenVPN, IPsec, GRE, PPTP, L2TP, Stunnel, DMVPN, SSTP, WireGuard, ZeroTier', 'Monitoring and Management': 'WEB UI, CLI, SSH, SMS, TR-069, SNMP, JSON-RPC, MQTT, RMS', 'Cloud Solutions': 'RMS, FOTA, Telenor, Azure IoT Hub, Cloud of Things, Cumulocity, ThingWorx', 'Services': 'DDNS, VRRP, Wake On Lan (WOL), WEB filter, UPNP, Network shares (Samba), Traffic Logging', 'Power': 'DC connector 4 Industrial pins 9~50V Power Supply Included', 'Material': 'Aluminium', 'Temp. operation': '-40º C ~ +75º C', 'Operating humidity': '10 ~ 90 % (non-condensing)', 'Optional Mounting Kit (Not included)': 'Rail Mounting Kit, Compact Rail Mounting Kit, Surface Mounting Kit', 'Dimensions': '44,2 (Al) x 132 (W) × 95,1 (D) mm', 'Weight': '456 g', 'Inputs and Outputs': '1 x Digital Input, 0 - 6 V detected as low level, 8 - 30 V detected as high level\n1 x Digital Output, Open Collector Input, Maximum Output 30 V, 300 mA', 'Dual SIM': 'Auto Switch in case of low signal / data limit / roaming / no network', 'Region': 'Europe, Middle East, Africa, Australia, APAC2, Brazil, and Malaysia'} | IoT | Teltonika | N/A | 333,00 €
TK-TRB256 | https://d1x12lhh8s9nlj.cloudfront.net/images/productos/products/TK-TRB256/TK-TRB256.png | Teltonika | ['Teltonika', 'Gateway 4G Industrial', 'Cat M1 Cat NB1- NB2 / EGPRS', 'Port RJ45 10/100Mbps', 'Serial ports RS232 and RS485', 'GNSS positioning', '3x Digital Inputs/Outputs', 'Power Connector Industrial Terminal Block', 'DC power 9 to 30V Power Supply Included', 'Rugerized', 'Status LEDs'] | {'Brand': 'Teltonika', 'Device': 'Industrial LTE Gateway', 'CPU': 'Mediatek, 580 MHz, MIPS 24KEc', 'RAM': '128MB', 'Flash': '16MB', 'Serial Ports': 'RS232 y RS485', 'Serial port functions': 'Console, Serial over IP, Modem, MODBUS gateway, NTRIP Client', 'Positioning': 'GPS, GLONASS, BeiDou, Galileo, and QZSS (GNSS location operation and mobile connectivity are not allowed simultaneously)', 'Operating System': 'RutOS (Based on OpenWRT)', 'Network Protocols': 'TCP, UDP, IPv4, IPv6, ICMP, NTP, DNS, DDNS, HTTP, HTTPS, SFTP, FTP, SMTP, SSL/TLS, ARP, VRRP, PPP, PPP, PPPoE, UPNP, SSH, SSHFS, DHCP server, DHCP Relay, Telnet, SMPP, SNMP, MQTT, Wake On Lan (WOL), Tag-based Vlan', 'Dynamic routing policies': 'BGP, OSPF v2, RIP v1/v2, EIGRP, NHRP, (Route based policies)', 'VPN Protocols': 'OpenVPN, IPsec, GRE, PPTP, L2TP, Stunnel, DMVPN, SSTP, WireGuard, ZeroTier, Tinc', 'Security': '-Port forwarding, traffic rules, customized rules\n-DDoS prevention (SYN flood protection, SSH attack prevention, HTTP/HTTPS attack prevention), port scanning prevention (SYN-FIN, SYN-RST, X-mas, NULL flags, FIN scanning attacks)\n-Web Filter\n-Access control', 'QoS': 'QoS / Traffic priority queuing by source/destination, service, protocol or port, WMM, 802.11e', 'Hotspot (Captive Portal)': 'Internal/external Radius server, SMS authorization, internal/external landing page, walled garden, user scripts, URL parameters, user groups, individual user or group limitations, user management, 9 customizable default themes and possibility of uploading and downloading custom themes.', 'Monitoring and Management': 'WEB UI, CLI, SSH, SMS, TR-069, SNMP, JSON-RPC, MQTT, RMS, Kinesis, BACNET, OPC UA, MODBUS, DNP3, DLMS', 'Cloud Solutions': 'RMS, FOTA, Telenor, Azure IoT Hub, Cloud of Things, Cumulocity, ThingWorx', 'Power': 'Terminal Block Connector 16 Industrial Pins 9~30V Terminal Included', 'Material': 'Aluminium', 'Temp. operation': '-40º C ~ +75º C', 'Operating humidity': '10 ~ 90 % (non-condensing)', 'Optional Mounting Kit (Not included)': 'Rail Mounting Kit, Compact Rail Mounting Kit, Surface Mounting Kit', 'Dimensions': '25 (Al) x 83 (W) × 74 (D) mm', 'Weight': '165 g', 'Inputs and Outputs': '3 x Configurable Inputs/Outputs. Digital Input to 0 - 6 V is detected as low level, 8 - 30 V detected as high level. Open collector output, maximum output 30 V, 300 mA', 'Region': 'Europe, Middle East, Africa, Thailand'} | IoT | Teltonika | N/A | 92,00 €
TK-RUTX09 | https://d1x12lhh8s9nlj.cloudfront.net/images/productos/products/TK-RUTX09/TK-RUTX09.png | Teltonika | ['Teltonika', 'Industrial 4G Router', '4G Cat 6', '4 Ethernet RJ45 Gigabit ports', 'GNSS positioning', 'USB 2.0 and Digital Input/Output', 'LTE and GNSS antennas included', 'Industrial 4 pin DC power connector', 'DC power 9 to 50V Power Supply Included', 'Passive PoE power supply', 'Status LEDs'] | {'Brand': 'Teltonika', 'Device': 'Industrial 4G Router', 'Ethernet': '4 Ethernet ports RJ45 10/100/1000Mbps (1 WAN + 3 LAN)', 'Antenna connectors': 'LTE and GNSS (antennas included)', 'CPU': 'Qualcomm 4x ARM Cortex A7 717MHz', 'RAM': '256MB DDR3', 'Flash': '256MB', 'Operating System': 'RutOS (Based on OpenWRT)', 'Network Protocols': 'TCP, UDP, IPv4, IPv6, ICMP, NTP, DNS, HTTP, HTTPS, FTP, SMTP, SSLv3, TLS 1.3, ARP, PPP, PPPoE, DHCP, Telnet', 'VPN Protocols': 'OpenVPN, IPsec, GRE, PPTP, L2TP, Stunnel, DMVPN, SSTP, WireGuard, ZeroTier', 'Monitoring and Management': 'WEB UI, CLI, SSH, SMS, TR-069, SNMP, JSON-RPC, MQTT, RMS', 'Cloud Solutions': 'RMS, FOTA, Telenor, Azure IoT Hub, Cloud of Things, Cumulocity, ThingWorx', 'Services': 'DDNS, VRRP, Wake On Lan (WOL), WEB filter, UPNP, Network shares (Samba), Traffic Logging', 'Power': 'DC connector 4 Industrial pins 9~50V Power Supply Included', 'Material': 'Aluminium', 'Temp. operation': '-40º C ~ +75º C', 'Operating humidity': '10 ~ 90 % (non-condensing)', 'Optional Mounting Kit (Not included)': 'Rail Mounting Kit, Compact Rail Mounting Kit, Surface Mounting Kit', 'Dimensions': '44,2 (Al) x 115 (W) × 95,1 (D) mm', 'Weight': '455 g', 'Inputs and Outputs': '1 x Digital Input, 0 - 6 V detected as low level, 8 - 30 V detected as high level\n1 x Digital Output, Open Collector Input, Maximum Output 30 V, 300 mA', 'Dual SIM': 'Auto Switch in case of low signal / data limit / roaming / no network', 'Region': 'Europe, Middle East, Africa, Australia, APAC2, Brazil'} | IoT | Teltonika | N/A | 230,00 €
TK-RUT206 | https://d1x12lhh8s9nlj.cloudfront.net/images/productos/products/TK-RUT206/TK-RUT206.png | N/A | ['Router 4G Industrial', '4G Cat4 / 3G / 2G', '2 Slot SIM', '2 puertos Ethernet RJ45 Fast Ethernet', 'Wi-Fi 802.11b/g/n 2.4GHz', '2x SMA para antenas LTE y 1x RP-SMA para antena Wi-Fi', 'Conector de Alimentación DC de 2 pines industrial', 'Alimentación DC 9 a 57V Alimentador Incluido', '1 x 6-pin RS232/RS485', 'LEDs de estado'] | N/A | IoT | Teltonika | N/A | 112,00 €
TK-RUT360 | https://d1x12lhh8s9nlj.cloudfront.net/images/productos/products/TK-RUT360/TK-RUT360.png | Teltonika | ['Teltonika', 'Industrial 4G Router', '4G Cat6 / 3G', '1 SIM Slot', '2 Ethernet ports RJ45 Fast Ethernet', 'Wi-Fi 802.11b/g/n 2.4GHz', 'Up to 2 Inputs and 2 Digital Outputs', '2x SMA for LTE antennas and 2x RP-SMA for Wi-Fi antenna', 'Industrial 4 pin DC power connector', 'DC power 9 to 30V Power Supply Included', 'Status LEDs'] | {'Brand': 'Teltonika', 'Device': 'Industrial 4G Router', 'Ethernet': '2 Ethernet ports RJ45 10/100Mbps (1 WAN + 1 LAN)', 'CPU': 'QCA9531, MIPS 24kc, 650 MHz', 'RAM': '128MB DDR2', 'Flash': '16MB', 'Wi-Fi features': '802.11b/g/n 2.4GHz (AP Mode and STA Mode)', 'Type of 4G': 'Cat 6 to 300Mbps', 'Operating System': 'RutOS (Based on OpenWRT)', 'Network Protocols': 'TCP, UDP, IPv4, IPv6, ICMP, NTP, DHCP, DNS, HTTP, HTTPS, SSL v3, TLS, ARP, PPPoE, UPNP, SSH,Telnet, SNMP', 'VPN Protocols': 'OpenVPN, IPsec, GRE, PPTP, L2TP, Stunnel, DMVPN, SSTP', 'Monitoring and Management': 'WEB UI, SSH, SMS, SNMP, JSON-RPC, FOTA, RMS', 'Cloud Solutions': 'RMS, FOTA, Telenor, Azure IoT Hub, Cloud of Things, Cumulocity, ThingWorx', 'Inputs and Outputs': '2 x Digital Inputs and Outputs. Digital Input to 0 - 5 V detected as low level, 8 - 30 V detected as high level. Open collector, maximum output 30 V, 300 mA', 'Services': 'DDNS, VRRP, Wake On Lan (WOL), WEB filter, UPNP, Traffic Logging', 'Power': 'DC connector 4 Industrial pins 9~30V Power Supply Included', 'Material': 'Aluminium', 'Temp. operation': '-40º C ~ +75º C', 'Operating humidity': '10 ~ 90 % (non-condensing)', 'Optional Mounting Kit (Not included)': 'Rail Mounting Kit, Compact Rail Mounting Kit, Surface Mounting Kit', 'Dimensions': '30 (Al) x 100 (W) × 85 (D) mm', 'Weight': '247 g', 'Region': 'Europe, Middle East, Africa, Australia, APAC2, Brazil, and Malaysia'} | IoT | Teltonika | N/A | 170,00 €
TK-TRB143 | https://d1x12lhh8s9nlj.cloudfront.net/images/productos/products/TK-TRB143/TK-TRB143.png | Teltonika | ['Teltonika', 'Gateway 4G Industrial', '4G Cat 4', 'Ethernet Port RJ45 10/100/1000Mbps', '2x Digital inputs/outputs', 'M-BUS input', 'Industrial 4 pin DC power connector', 'DC power 9 to 30V Power Supply Included', 'Rugerized', 'Status LEDs'] | {'Brand': 'Teltonika', 'Device': 'Gateway 4G Industrial', 'CPU': 'ARM Cortex-A7 1.2 GHz CPU', 'RAM': '256MB', 'Flash': '512MB', 'Operating System': 'RutOS (Based on OpenWRT)', 'Network Protocols': 'TCP, UDP, IPv4, IPv6, ICMP, NTP, DNS, HTTP, HTTPS, FTP, SMTP, SSLv3, TLS 1.3, ARP, PPP, DHCP, Telnet, VRRP, WOL', 'VPN Protocols': 'OpenVPN, IPsec, GRE, PPTP, L2TP, Stunnel, DMVPN, SSTP, WireGuard, ZeroTier', 'Monitoring and Management': 'WEB UI, CLI, SSH, SMS, TR-069, SNMP, JSON-RPC, MQTT, RMS', 'Cloud Solutions': 'RMS, FOTA, Telenor, Azure IoT Hub, Cloud of Things, Cumulocity, ThingWorx', 'Power': 'DC connector 4 Industrial pins 9~30V Power Supply Included', 'Material': 'Aluminium', 'Temp. operation': '-40º C ~ +75º C', 'Operating humidity': '10 ~ 90 % (non-condensing)', 'Optional Mounting Kit (Not included)': 'Rail Mounting Kit, Compact Rail Mounting Kit, Surface Mounting Kit', 'Dimensions': '25 (Al) x 74,5 (W) × 73 (D) mm', 'Weight': '145 g', 'Inputs and Outputs': '2 x Configurable Inputs/Outputs, Digital Input at 0 - 5 V is detected as low level, 8 - 30 V detected as high level. Open collector output, maximum output 30 V, 300 mA', 'M-BUS': 'The M-Bus interface can support up to 250 slave devices and can power up to 6 slave devices', 'Region': 'Europe, Middle East, Africa, Australia, APAC2, Brazil, and Malaysia'} | IoT | Teltonika | N/A | 160,00 €
TK-TRB160 | https://d1x12lhh8s9nlj.cloudfront.net/images/productos/products/TK-TRB160/TK-TRB160.png | Teltonika | ['Teltonika', 'Gateway 4G Industrial', '4G Cat 6', 'Ethernet Port RJ45 10/100/1000Mbps', '2x Digital inputs/outputs', 'Industrial 4 pin DC power connector', 'DC power 9 to 30V Power Supply Included', 'Rugerized', 'Status LEDs'] | {'Brand': 'Teltonika', 'Device': 'Gateway 4G Industrial', 'CPU': 'ARM Cortex-A7 1.2 GHz CPU', 'RAM': '128MB', 'Flash': '256MB', 'Operating System': 'RutOS (Based on OpenWRT)', 'Network Protocols': 'TCP, UDP, IPv4, IPv6, ICMP, NTP, DNS, HTTP, HTTPS, FTP, SMTP, SSLv3, TLS 1.3, ARP, PPP, DHCP, Telnet, VRRP, WOL', 'VPN Protocols': 'OpenVPN, IPsec, GRE, PPTP, L2TP, Stunnel, DMVPN, SSTP, WireGuard, ZeroTier', 'Monitoring and Management': 'WEB UI, CLI, SSH, SMS, TR-069, SNMP, JSON-RPC, MQTT, RMS', 'Cloud Solutions': 'RMS, FOTA, Telenor, Azure IoT Hub, Cloud of Things, Cumulocity, ThingWorx', 'Power': 'DC connector 4 Industrial pins 9~30V Power Supply Included', 'Material': 'Aluminium', 'Temp. operation': '-40º C ~ +75º C', 'Operating humidity': '10 ~ 90 % (non-condensing)', 'Optional Mounting Kit (Not included)': 'Rail Mounting Kit, Compact Rail Mounting Kit, Surface Mounting Kit', 'Dimensions': '25 (Al) x 74,5 (W) × 83 (D) mm', 'Weight': '172 g', 'Inputs and Outputs': '2 x Configurable Inputs/Outputs, Digital Input at 0 - 5 V is detected as low level, 8 - 30 V detected as high level. Open collector output, maximum output 30 V, 300 mA', 'Region': 'Europe, Middle East, Africa, Australia, APAC2, Brazil, and Malaysia'} | IoT | Teltonika | N/A | 150,00 €
TK-RUTX50 | https://d1x12lhh8s9nlj.cloudfront.net/images/productos/products/TK-RUTX50/TK-RUTX50.png | Teltonika | ['Teltonika', 'Industrial 5G Router', '2x Dual SIM Modem', 'Wi-Fi 5 Dual Band Wave 2', '5 Ethernet RJ45 Gigabit ports', 'GNSS positioning', 'USB 2.0 and Digital Input/Output', 'WiFi, BLE, GNSS antennas included', 'Industrial 4 pin DC power connector', 'DC power 9 to 50V Power Supply Included', 'Passive PoE power supply', 'Status LEDs'] | {'Brand': 'Teltonika', 'Device': 'Industrial 5G Router', 'Wi-Fi': 'Wi-Fi 5 802.11ac Dual Band 2.4GHz+ 5GHz [%VAR%]', 'LTE': '5G Sub-6Ghz SA/NSA 2.1/3.3Gbps DL (4x4 MIMO), 900/600 Mbps UL (2x2)', 'Ethernet': '5 Ethernet ports RJ45 10/100/1000Mbps (1 WAN + 3 LAN)', 'Antenna connectors': 'BLE, WiFi and LTE (antennas included)', 'CPU': 'Qualcomm 4x ARM Cortex A7 717MHz', 'RAM': '256MB DDR3', 'Flash': '256MB', 'Operating System': 'RutOS (Based on OpenWRT)', 'Network Protocols': 'TCP, UDP, IPv4, IPv6, ICMP, NTP, DNS, HTTP, HTTPS, FTP, SMTP, SSLv3, TLS 1.3, ARP, PPP, PPPoE, DHCP, Telnet, OSPF', 'VPN Protocols': 'OpenVPN, IPsec, GRE, PPTP, L2TP, Stunnel, DMVPN, SSTP, WireGuard, ZeroTier', 'Monitoring and Management': 'WEB UI, CLI, SSH, SMS, TR-069, SNMP, JSON-RPC, MQTT, RMS', 'Cloud Solutions': 'RMS, FOTA, Telenor, Azure IoT Hub, Cloud of Things, Cumulocity, ThingWorx', 'Services': 'DDNS, VRRP, Wake On Lan (WOL), WEB filter, UPNP, Network shares (Samba), Traffic Logging', 'Power': 'DC connector 4 Industrial pins 9~50V Power Supply Included', 'Material': 'Aluminium', 'Temp. operation': '-40º C ~ +75º C', 'Operating humidity': '10 ~ 90 % (non-condensing)', 'Optional Mounting Kit (Not included)': 'Rail Mounting Kit, Compact Rail Mounting Kit, Surface Mounting Kit', 'Dimensions': '44,2 (Al) x 132 (W) × 95,1 (D) mm', 'Weight': '456 g', 'Inputs and Outputs': '1 x Digital Input, 0 - 6 V detected as low level, 8 - 30 V detected as high level\n1 x Digital Output, Open Collector Input, Maximum Output 30 V, 300 mA', 'Dual SIM': 'Auto Switch in case of low signal / data limit / roaming / no network', 'Certification': 'Complies with ETSI EN 303 645', 'Region': 'Europe, Middle East, Africa, Australia, APAC2, Brazil, and Malaysia'} | IoT | Teltonika | N/A | 372,00 €
TK-RUT901 | https://d1x12lhh8s9nlj.cloudfront.net/images/productos/products/TK-RUT901/TK-RUT901.png | Teltonika | ['Industrial 4G Router', '4G Cat4 / 3G / 2G', '2 SIM Slot', '4 Ethernet ports RJ45 Fast Ethernet', 'Wi-Fi 802.11b/g/n 2.4GHz', '3 Digital Inputs and 3 Digital Outputs', 'Micro SD', '2x SMA for LTE antenna + 2x RP-SMA for Wi-Fi antenna', 'Industrial 4 pin DC power connector', 'DC power 9 to 30V Power Supply Included', 'Status LEDs'] | {'Brand': 'Teltonika', 'Device': 'Industrial 4G Router', 'Ethernet': '4 Ethernet ports RJ45 10/100Mbps (1 WAN + 3 LAN)', 'CPU': 'Atheros Wasp, MIPS 74Kc, 580 MHz', 'RAM': '128MB DDR2', 'Flash': '16MB', 'Wi-Fi features': '802.11b/g/n 2.4GHz (AP Mode and STA Mode)', 'Type of 4G': 'Cat 4 to 150Mbps', 'Maximum Number of Wi-Fi Clients': '100 (Depending on traffic generated)', 'Operating System': 'RutOS (Based on OpenWRT)', 'Dual SIM': 'Auto Switch in case of low signal / data limit / roaming / no network', 'Network Protocols': 'TCP, UDP, IPv4, IPv6, ICMP, NTP, DNS, HTTP, HTTPS, FTP, SMTP, SSLv3, TLS 1.3, ARP, PPP, PPPoE, DHCP, Telnet', 'VPN Protocols': 'OpenVPN, IPsec, GRE, PPTP, L2TP, Stunnel, DMVPN, SSTP', 'Monitoring and Management': 'WEB UI, CLI, SSH, SMS, TR-069, SNMP, JSON-RPC, MQTT, RMS', 'Cloud Solutions': 'RMS, FOTA, Telenor, Azure IoT Hub, Cloud of Things, Cumulocity, ThingWorx', 'Services': 'DDNS, VRRP, Wake On Lan (WOL), Web Filtering, UPNP, Traffic Logging', 'Inputs and Outputs': 'Socket 4 pins: 1 x Digital Input, 1 x Open Collector Digital Output\nSocket 10 pins: 1 x Isolated digital input, 1 x Dry contact digital input, 1 x Input', 'Power': 'DC connector 4 Industrial pins 9~30V Power Supply Included', 'Material': 'Aluminium', 'Temp. operation': '-40º C ~ +75º C', 'Operating humidity': '10 ~ 90 % (non-condensing)', 'Optional Mounting Kit (Not included)': 'Rail Mounting Kit, Compact Rail Mounting Kit, Surface Mounting Kit', 'Dimensions': '50 (Al) x 110 (W) × 100 (D) mm', 'Weight': '287 g'} | IoT | Teltonika | N/A | 108,00 €
TK-RUT956 | https://d1x12lhh8s9nlj.cloudfront.net/images/productos/products/TK-RUT956/TK-RUT956.png | Teltonika | ['Industrial 4G Router', '4G Cat4 / 3G / 2G', '2 SIM Slot', '4 Ethernet ports RJ45 Fast Ethernet', 'Wi-Fi 802.11b/g/n 2.4GHz', 'GNSS positioning', '3 Digital Inputs and 3 Digital Outputs', 'Serial ports RS232 and RS485', 'Micro SD and USB', '2x SMA for LTE antennas + 2x RP-SMA for Wi-Fi antenna + GPS Antenna', 'Industrial 4 pin DC power connector', 'DC power 9 to 30V Power Supply Included', 'Status LEDs'] | {'Brand': 'Teltonika', 'Device': 'Industrial 4G Router', 'Ethernet': '4 Ethernet ports RJ45 10/100Mbps (1 WAN + 3 LAN)', 'CPU': 'Atheros Wasp, MIPS 74Kc, 580 MHz', 'RAM': '128MB DDR2', 'Flash': '16MB', 'Wi-Fi features': '802.11b/g/n 2.4GHz (AP Mode and STA Mode)', 'Type of 4G': 'Cat 4 to 150Mbps', 'Maximum Number of Wi-Fi Clients': '100 (Depending on traffic generated)', 'Operating System': 'RutOS (Based on OpenWRT)', 'Dual SIM': 'Auto Switch in case of low signal / data limit / roaming / no network', 'GNSS Technologies': 'GPS, GLONASS, BeiDou, Galileo, QZSS', 'Network Protocols': 'TCP, UDP, IPv4, IPv6, ICMP, NTP, DNS, HTTP, HTTPS, FTP, SMTP, SSLv3, TLS 1.3, ARP, PPP, PPPoE, DHCP, Telnet', 'VPN Protocols': 'OpenVPN, IPsec, GRE, PPTP, L2TP, Stunnel, DMVPN, SSTP', 'Monitoring and Management': 'WEB UI, CLI, SSH, SMS, TR-069, SNMP, JSON-RPC, MQTT, RMS', 'Cloud Solutions': 'RMS, FOTA, Telenor, Azure IoT Hub, Cloud of Things, Cumulocity, ThingWorx', 'Services': 'DDNS, VRRP, Wake On Lan (WOL), Web Filtering, UPNP, Traffic Logging', 'Inputs and Outputs': 'Socket 4 pins: 1 x Digital Input, 1 x Open Collector Digital Output\nSocket 10 pins: 1 x Isolated digital input, 1 x Dry contact digital input, 1 x Analog input, 1 x Isolated open collector output (requires external voltage), 1 x Relay output (non latching), [%VAR%] x Relay output (non latching)\n1x RS232\n1x RS485', 'Power': 'DC connector 4 Industrial pins 9~30V Power Supply Included', 'Material': 'Aluminium', 'Temp. operation': '-40º C ~ +75º C', 'Operating humidity': '10 ~ 90 % (non-condensing)', 'Optional Mounting Kit (Not included)': 'Rail Mounting Kit, Compact Rail Mounting Kit, Surface Mounting Kit', 'Dimensions': '50 (Al) x 110 (W) × 100 (D) mm', 'Weight': '287 g'} | IoT | Teltonika | N/A | 199,00 €
TK-TRB140 | https://d1x12lhh8s9nlj.cloudfront.net/images/productos/products/TK-TRB140/TK-TRB140.png | Teltonika | ['Teltonika', 'Gateway 4G Industrial', '4G Cat 4', 'Ethernet Port RJ45 10/100/1000Mbps', '2x Digital inputs/outputs', 'Industrial 4 pin DC power connector', 'DC power 9 to 30V Power Supply Included', 'Rugerized', 'Status LEDs'] | {'Brand': 'Teltonika', 'Device': 'Gateway 4G Industrial', 'CPU': 'ARM Cortex-A7 1.2 GHz CPU', 'RAM': '128MB', 'Flash': '512MB', 'Operating System': 'RutOS (Based on OpenWRT)', 'Network Protocols': 'TCP, UDP, IPv4, IPv6, ICMP, NTP, DNS, HTTP, HTTPS, FTP, SMTP, SSLv3, TLS 1.3, ARP, PPP, DHCP, Telnet, VRRP, WOL', 'VPN Protocols': 'OpenVPN, IPsec, GRE, PPTP, L2TP, Stunnel, DMVPN, SSTP, WireGuard, ZeroTier', 'Monitoring and Management': 'WEB UI, CLI, SSH, SMS, TR-069, SNMP, JSON-RPC, MQTT, RMS', 'Cloud Solutions': 'RMS, FOTA, Telenor, Azure IoT Hub, Cloud of Things, Cumulocity, ThingWorx', 'Power': 'DC connector 4 Industrial pins 9~30V Power Supply Included', 'Material': 'Aluminium', 'Temp. operation': '-40º C ~ +75º C', 'Operating humidity': '10 ~ 90 % (non-condensing)', 'Optional Mounting Kit (Not included)': 'Rail Mounting Kit, Compact Rail Mounting Kit, Surface Mounting Kit', 'Dimensions': '25 (Al) x 74,5 (W) × 64,4 (D) mm', 'Weight': '134 g', 'Inputs and Outputs': '2 x Configurable Inputs/Outputs, Digital Input at 0 - 5 V is detected as low level, 8 - 30 V detected as high level. Open collector output, maximum output 30 V, 300 mA (not available in TRB142*2****))', 'Region': 'Europe, Middle East, Africa, Australia, APAC2, Brazil, and Malaysia'} | IoT | Teltonika | N/A | 92,00 €
TK-TRB500 | https://d1x12lhh8s9nlj.cloudfront.net/images/productos/products/TK-TRB500/TK-TRB500.png | Teltonika | ['Teltonika', 'Gateway 5G Industrial', '5G SA/NSA', 'Port RJ45 10/100/1000 Mbps', 'Mini SIM port SIM 2FF', 'micro USB 2.0', 'GNSS positioning', '2x Digital Inputs/Outputs', '4 x WiFi, BLE, GNSS antennas included', 'Power Connector Industrial Terminal Block', 'DC power 9 to 30V Power Supply Included', 'Rugerized', 'Status LEDs'] | {'Brand': 'Teltonika', 'Device': 'Gateway 5G Industrial', 'Ethernet': '1 Ethernet ports RJ45 10/100/1000Mbps', 'CPU': 'ARM Cortex A7, 1.5 GHz', 'RAM': '256MB (128 MB available for user)', 'Flash': '512MB (200 MB available for user)', 'Type of 5G/4G/3G': '5G Sub-6Ghz SA/NSA 2.1/3.3Gbps DL (4x4 MIMO), 900/600 Mbps UL (2x2); 4G (LTE) - LTE Cat 20 2.0Gbps DL, 200Mbps UL; 3G - 42 Mbps DL, 5.76Mbps UL', 'Operating System': 'RutOS (Based on OpenWRT)', 'Network Protocols': 'Static routing, Dynamic routing (BGP, EIGRP), Route-based policies, TCP, UDP, IPv4, IPv6, ICMP, NTP, DNS, HTTP, HTTPS, SFTP, FTP, SMTP, SSLv3, TLS 1.3, ARP, PPP, DHCP, Telnet', 'High Availability and Redundancy': 'VRRP, OSPF v2, RIP v1/v2', 'VPN Protocols': 'OpenVPN, IPsec, GRE, PPTP, L2TPv3 , Stunnel, DMVPN, SSTP, WireGuard, ZeroTier, NHRP, Tinc', 'Monitoring and Management': 'WEB UI, CLI, CALL, SSH, SMS, TR-069, SNMPv3, SNMP trap, JSON-RPC, MQTT, RMS, MODBUS', 'Cloud Solutions': 'RMS, FOTA, Telenor, Azure IoT Hub, Cloud of Things, Cumulocity, ThingWorx', 'Services': 'DDNS, Wake On Lan (WOL), WEB filter, UPNP, Traffic rules', 'Inputs and Outputs': '2 x Configurable Inputs/Outputs. Digital Input to 0 - 6 V is detected as low level, 8 - 30 V detected as high level. Open collector output, maximum output 30 V, 300 mA', 'Power': 'DC connector 4 Industrial pins 9~30V Power Supply Included', 'Material': 'Aluminium', 'Temp. operation': '-40º C ~ +75º C', 'Operating humidity': '10 ~ 90 % (non-condensing)', 'Optional Mounting Kit (Not included)': 'Rail Mounting Kit, Compact Rail Mounting Kit, Surface Mounting Kit', 'Dimensions': '30 (Al) x 100 (W) × 93,4 (D) mm', 'Weight': '241 g', 'Region': 'Europe, Middle East, Africa, Oceania, Brazil'} | IoT | Teltonika | N/A | 283,00 €
TK-RUTX14 | https://d1x12lhh8s9nlj.cloudfront.net/images/productos/products/TK-RUTX14/TK-RUTX14.png | Teltonika | ['Teltonika', 'Industrial 4G Router', '2x Modem 4G Cat 12', 'Wi-Fi 5 Dual Band Wave 2', 'Bluetooth LE 4.0', '5 Ethernet RJ45 Gigabit ports', 'GNSS positioning', 'USB 2.0 and Digital Input/Output', 'WiFi, BLE, GNSS and Bluetooth antennas included', 'Industrial 4 pin DC power connector', 'DC power 9 to 50V Power Supply Included', 'Passive PoE power supply', 'Status LEDs'] | {'Brand': 'Teltonika', 'Device': 'Industrial 4G Router', 'Wi-Fi': 'Wi-Fi 5 802.11ac Dual Band 2.4GHz+ 5GHz [%VAR%]', 'LTE': 'Modem 3G/4G Cat 12 Dual SIM', 'Ethernet': '5 Ethernet ports RJ45 10/100/1000Mbps (1 WAN + 4 LAN)', 'Antenna connectors': 'BLE, WiFi and LTE (antennas included)', 'CPU': 'Qualcomm 4x ARM Cortex A7 717MHz', 'RAM': '256MB DDR3', 'Flash': '256MB', 'Operating System': 'RutOS (Based on OpenWRT)', 'Network Protocols': 'TCP, UDP, IPv4, IPv6, ICMP, NTP, DNS, HTTP, HTTPS, FTP, SMTP, SSLv3, TLS 1.3, ARP, PPP, PPPoE, DHCP, Telnet, OSPF', 'VPN Protocols': 'OpenVPN, IPsec, GRE, PPTP, L2TP, Stunnel, DMVPN, SSTP, WireGuard, ZeroTier', 'Monitoring and Management': 'WEB UI, CLI, SSH, SMS, TR-069, SNMP, JSON-RPC, MQTT, RMS', 'Cloud Solutions': 'RMS, FOTA, Telenor, Azure IoT Hub, Cloud of Things, Cumulocity, ThingWorx', 'Services': 'DDNS, VRRP, Wake On Lan (WOL), WEB filter, UPNP, Network shares (Samba), Traffic Logging', 'Power': 'DC connector 4 Industrial pins 9~50V Power Supply Included', 'Material': 'Aluminium', 'Temp. operation': '-40º C ~ +75º C', 'Operating humidity': '10 ~ 90 % (non-condensing)', 'Optional Mounting Kit (Not included)': 'Rail Mounting Kit, Compact Rail Mounting Kit, Surface Mounting Kit', 'Dimensions': '44,2 (Al) x 132 (W) × 95,1 (D) mm', 'Weight': '515 g', 'Inputs and Outputs': '1 x Digital Input, 0 - 6 V detected as low level, 8 - 30 V detected as high level\n1 x Digital Output, Open Collector Input, Maximum Output 30 V, 300 mA', 'Dual SIM': 'Auto Switch for low signal / data limit / roaming / no network / SMS limit / connection error', 'Region': 'Europe, Middle East, Africa, Australia, APAC2, Brazil'} | IoT | Teltonika | N/A | 283,00 €
TK-RUTC50 | https://d1x12lhh8s9nlj.cloudfront.net/images/productos/products/TK-RUTC50/TK-RUTC50.png | Teltonika | ['Teltonika', 'Industrial 5G Router', '2x Dual SIM Modem', 'Wi-Fi 6 Dual Band Wave 2', '5 Ethernet RJ45 Gigabit ports', 'GNSS positioning', 'USB 2.0 and Digital Input/Output', 'WiFi, BLE, GNSS antennas included', 'Industrial 4 pin DC power connector', 'DC power 9 to 50V Power Supply Included', 'Passive PoE power supply', 'Status LEDs'] | {'Brand': 'Teltonika', 'Device': 'Industrial 5G Router', 'Wi-Fi': 'Wi-Fi 6 802.11ax Dual Band 2.4GHz+ 5GHz [%VAR%]', 'LTE': '5G Sub-6Ghz SA/NSA 2.4/3.4Gbps DL (4x4 MIMO), 900/550 Mbps UL (2x2)', 'Ethernet': '5 Ethernet ports RJ45 10/100/1000Mbps (1 WAN + 4 LAN)', 'Antenna connectors': 'BLE, WiFi and LTE (antennas included)', 'CPU': 'Mediatek, Dual-core, 1.3 GHz, ARM Cortex A53', 'RAM': '512MB DDR3', 'Flash': '16MB serial NOR flash, 512MB serial NAND flash', 'Operating System': 'RutOS (Based on OpenWRT)', 'Network Protocols': 'TCP, UDP, IPv4, IPv6, ICMP, NTP, DNS, HTTP, HTTPS, FTP, SMTP, SSLv3, TLS 1.3, ARP, PPP, PPPoE, DHCP, Telnet, OSPF', 'VPN Protocols': 'OpenVPN, IPsec, GRE, PPTP, L2TP, Stunnel, DMVPN, SSTP, WireGuard, ZeroTier', 'Monitoring and Management': 'WEB UI, CLI, SSH, SMS, TR-069, SNMP, JSON-RPC, MQTT, RMS', 'Cloud Solutions': 'RMS, FOTA, Telenor, Azure IoT Hub, Cloud of Things, Cumulocity, ThingWorx', 'Services': 'DDNS, VRRP, Wake On Lan (WOL), WEB filter, UPNP, Network shares (Samba), Traffic Logging', 'Power': 'DC connector 4 Industrial pins 9~50V Power Supply Included\nPossibility to power through LAN1 port with Passive PoE (Cannot power with IEEE802.3af, 802.3at and 802.3bt standards, Mode B) 9 - 30 VDC', 'Material': 'Aluminium', 'Temp. operation': '-40º C ~ +75º C', 'Operating humidity': '10 ~ 90 % (non-condensing)', 'Optional Mounting Kit (Not included)': 'Rail Mounting Kit, Compact Rail Mounting Kit, Surface Mounting Kit', 'Dimensions': '42,6 (Al) x 130,4 (W) × 103,4 (D) mm', 'Weight': '452 g', 'Inputs and Outputs': '1 x Digital Input, 0 - 6 V detected as low level, 8 - 50 V detected as high level\n1 x Digital Output, Open Collector Input, Maximum Output 50 V, 300 mA', 'Dual SIM': 'Auto Switch in case of low signal / data limit / roaming / no network', 'Region': 'Europe, Middle East, Africa, Australia, APAC2, Brazil, and Malaysia'} | IoT | Teltonika | N/A | 580,00 €
TK-RUTM09 | https://d1x12lhh8s9nlj.cloudfront.net/images/productos/products/TK-RUTM09/TK-RUTM09.png | Teltonika | ['Teltonika', 'Industrial 4G Router', '4G Cat 6', '4 Ethernet RJ45 Gigabit ports', 'GNSS positioning', 'USB 2.0 and Digital Input/Output', 'LTE and GNSS antennas', 'Industrial 4 pin DC power connector', 'DC power 9 to 50V Power Supply Included', 'Passive PoE power supply', 'Status LEDs'] | {'Brand': 'Teltonika', 'Device': 'Industrial 4G Router', 'Ethernet': '4 Ethernet ports RJ45 10/100/1000Mbps (1 WAN + 3 LAN)', 'Type of 4G': 'Cat 6 to 300Mbps', 'Antenna connectors': '2 x SMA Male swivel (LTE)\n1 x SMA Male Adhesive (Positioning, 3 m cable)', 'CPU': 'MediaTek, Dual-core, 880 MHz, MIPS1004KC', 'RAM': '256MB DDR3', 'Flash': '16MB serial NOR flash, 256MB serial NAND flash', 'Operating System': 'RutOS (Based on OpenWRT)', 'Dual SIM': 'Auto Switch in case of low signal / data limit / roaming / no network', 'GNSS Technologies': 'GPS, GLONASS, BeiDou, Galileo, QZS', 'Network Protocols': 'TCP, UDP, IPv4, IPv6, ICMP, NTP, DNS, HTTP, HTTPS, FTP, SMTP, SSLv3, TLS 1.3, ARP, PPP, PPPoE, DHCP, Telnet', 'VPN Protocols': 'OpenVPN, IPsec, GRE, PPTP, L2TP, Stunnel, DMVPN, SSTP, WireGuard, ZeroTier,Tinc, Tailscale', 'Monitoring and Management': 'WEB UI, CLI, SSH, SMS, TR-069, SNMP, JSON-RPC, MQTT, RMS', 'Cloud Solutions': 'RMS, FOTA, Telenor, Azure IoT Hub, Cloud of Things, Cumulocity, ThingWorx', 'Services': 'DDNS, VRRP, Wake On Lan (WOL), WEB filter, UPNP, Network shares (Samba), Traffic Logging', 'Inputs and Outputs': '1 x Digital Input, 0 - 6 V detected as low level, 8 - 30 V detected as high level\n1 x Digital Output, Open Collector Input, Maximum Output 30 V, 300 mA', 'Power': 'DC connector 4 Industrial pins 9~50V Power Supply Included\nPossibility to power through LAN1 port with Passive PoE (Cannot power with IEEE802.3af, 802.3at and 802.3bt standards, Mode B) 9 - 50 VDC', 'Material': 'Aluminium', 'Temp. operation': '-40º C ~ +75º C', 'Operating humidity': '10 ~ 90 % (non-condensing)', 'Optional Mounting Kit (Not included)': 'Rail Mounting Kit, Compact Rail Mounting Kit, Surface Mounting Kit', 'Dimensions': '44,2 (Al) x 115 (W) × 95,1 (D) mm', 'Weight': '457 g', 'Region': 'Europe, Middle East, Africa, Australia, APAC2, Brazil, and Malaysia'} | IoT | Teltonika | N/A | 180,00 €
TK-RUTM52 | https://d1x12lhh8s9nlj.cloudfront.net/images/productos/products/TK-RUTM52/TK-RUTM52.png | Teltonika | ['Teltonika', 'Industrial Router 5G with WiFi', '2x Modem 5G', '5 Ethernet ports RJ45 10/100/1000 (1xWAN/LAN+4xLAN)', 'Dual SIM card slot', '5G NSA and SA', 'Dual band WiFi access point 802.11 b/g/n/ac Wave 2', 'I/O ports', '1xDI+1xDO', 'WiFi, GPS and LTE antennas included', 'DIN-rail installation', 'DC power 9 to 50V (power 18W included)', 'Status LEDs'] | {'Brand': 'Teltonika', 'Geographical area of operation/Bands supported': 'EMEA, APAC, Brazil\n5G NR NSA: n1, n3, n5, n7, n8, n20, n28,\nn38, n40, n41, n77, n78\n5G NR SA: n1, n3, n5, n7, n8, n20, n28, n38,\nn40, n41, n77, n78\n4G (LTE-FDD): B1, B3, B5, B7, B8, B20, B28,\nB32\n4G (LTE-TDD): B38, B40, B41, B42, B43\n3G: B1, B5, B8', 'Device': 'Industrial Router 5G', 'WiFi': 'IEEE 802.11 b/g/n/ac Wave 2 Dual Band 2.4+5GHz', 'LTE': '2x Modem 5G Sub-6Ghz SA/NSA', 'Ethernet': '5 Ethernet ports RJ45 10/100/1000 Mbps (1x LAN/WAN + 4x LAN)', 'Antenna connectors': '4 x LTE and 2 x WiFi (antennas included)', 'SIM': '2 microSIM card slots', 'eSIM': '2 x eSIM compatible Modem (up to 7 profiles per eSIM)', 'CPU': '880 MHz, Dual-Core MediaTek MIPS1004KC', 'RAM': '256 MB DDR3', 'Flash': '16MB serial NOR flash, 256MB serial NAND flash', 'Operating System': 'RutOS (Based on OpenWRT)', 'Network Protocols': 'TCP, UDP, IPv4, IPv6, ICMP, NTP, DNS, HTTP, HTTPS, SFTP, FTP, SMTP, SSL/TLS, ARP, VRRP, PPP, PPPoE, UPNP, SSH, DHCP,\nTelnet, SMPP, SMNP, MQTT, Wake On Lan (WOL)', 'GNSS Technologies': 'GPS, GLONASS, BeiDou, Galileo and QZSS', 'Ports': '1 x Digital Input, 0 - 6 V detected as low level, 8 - 50 V detected as high level\n1 x Digital Output, Open Collector Input, Maximum Output 50 V, 300 mA', 'Power': 'DC connector 4 DC industrial pins 9~50V (power supply 18W included)', 'Material': 'Aluminium housing', 'Temp. operation': '-40º C ~ +60º C', 'Operating humidity': '10 ~ 90 % (non-condensing)', 'Optional mounting kits': 'Rail Mounting Kit, Compact Rail Mounting Kit, Surface Mounting Kit', 'Degree of protection': 'IP30', 'Installation': 'DIN rail', 'Dimensions': '132 × 95,1 × 44,2 mm', 'Weight': '560 g'} | IoT | Teltonika | N/A | 830,00 €
TK-RUT240 | https://d1x12lhh8s9nlj.cloudfront.net/images/productos/products/TK-RUT240/TK-RUT240.png | Teltonika | ['Teltonika', 'Industrial 4G Router', '4G Cat4 / 3G / 2G', '1 SIM Slot', '2 Ethernet ports RJ45 Fast Ethernet', 'Wi-Fi 802.11b/g/n 2.4GHz', '1 Digital Input/Output', '2x SMA for LTE antennas and 1x RP-SMA for Wi-Fi antenna', 'Industrial 4 pin DC power connector', 'DC power 9 to 30V Power Supply Included', 'Status LEDs'] | {'Brand': 'Teltonika', 'Device': 'Industrial 4G Router', 'Ethernet': '2 Ethernet ports RJ45 10/100Mbps (1 WAN + 1 LAN)', 'CPU': 'Atheros Hornet, MIPS 24Kc, 400 MHz', 'RAM': '64MB DDR2', 'Flash': '16MB', 'Wi-Fi features': '802.11b/g/n 2.4GHz (AP Mode and STA Mode)', 'Type of 4G': 'Cat 4 to 150Mbps', 'Maximum Number of Wi-Fi Clients': '50 (Depending on traffic generated)', 'Operating System': 'RutOS (Based on OpenWRT)', 'Network Protocols': 'TCP, UDP, IPv4, IPv6, ICMP, NTP, DNS, HTTP, HTTPS, FTP, SMTP, SSLv3, TLS 1.3, ARP, PPP, PPPoE, DHCP, Telnet', 'VPN Protocols': 'OpenVPN, IPsec, GRE, PPTP, L2TP, Stunnel, DMVPN, SSTP', 'Monitoring and Management': 'WEB UI, CLI, SSH, SMS, TR-069, SNMP, JSON-RPC, MQTT, RMS', 'Cloud Solutions': 'RMS, FOTA, Telenor, Azure IoT Hub, Cloud of Things, Cumulocity, ThingWorx', 'Services': 'DDNS, VRRP, Wake On Lan (WOL), WEB filter, UPNP, Traffic Logging', 'Inputs and Outputs': '1 x Digital Input, 0 - 5 V detected as low level, 8 - 30 V detected as high level\n1 x Digital Output, Open Collector Input, Maximum Output 30 V, 300 mA', 'Power': 'DC connector 4 Industrial pins 9~30V Power Supply Included', 'Material': 'Aluminium', 'Temp. operation': '-40º C ~ +75º C', 'Operating humidity': '10 ~ 90 % (non-condensing)', 'Optional Mounting Kit (Not included)': 'Rail Mounting Kit, Compact Rail Mounting Kit, Surface Mounting Kit', 'Dimensions': '25 (Al) x 83 (W) × 74 (D) mm', 'Weight': '125 g'} | IoT | Teltonika | N/A | 120,00 €
TK-RUTM50 | https://d1x12lhh8s9nlj.cloudfront.net/images/productos/products/TK-RUTM50/TK-RUTM50.png | Teltonika | ['Teltonika', 'Industrial Router 5G with WiFi, GPS', '5 Ethernet ports RJ45 10/100/1000 (1xWAN/LAN+4xLAN)', 'Dual SIM card slot', '5G NSA and SA', 'Dual band WiFi access point 802.11 b/g/n/ac Wave 2', 'I/O ports', '1xDI+1xDO', 'GPS/GLONASS/Beidou/Galileo/QZSS positioning', 'WiFi, LTE and GPS antennas included', 'DIN-rail installation', 'DC power 9 to 50V (power 18W included)', 'Status LEDs'] | {'Brand': 'Teltonika', 'Geographical area of operation/Bands supported': 'North America\n5G NR NSA: n2, n5, n7, n12, n13, n14,\nn25, n26, n29, n30, n38, n41, n48, n66,\nn70, n71, n77, n78\n5G NR SA: 5G NR SA: n2, n5, n7, n12, n13,\nn14, n25, n26, n29, n30, n38, n41, n48,\nn66, n70, n71, n77, n78\n5G DL 4 × 4 MIMO: n2, n5, n7, n12, n13*,\nn14, n25, n26*, n29, n30, n38, n41,\nn48, n66, n70, n71, n77, n78\n4G (LTE-FDD): B2, B4, B5, B7, B12, B13,\nB14, B17, B25, B26, B29, B30, B66, B71\n4G (LTE-TDD): B38, B41, B42, B43, B48', 'Compatible ISPs': 'T-Mobile, AT&T (FirstNet)', 'Device': 'Industrial Router 5G', 'WiFi': 'IEEE 802.11 b/g/n/ac Dual Band 2.4+5GHz', 'Ethernet': '5 Ethernet ports RJ45 10/100/1000 Mbps (1x LAN/WAN + 4x LAN)', 'SIM': '2 microSIM card slots', 'Positioning': 'GPS/GLONASS/Beidou/Galileo/QZSS', 'Antenna connectors': '4 x LTE 1 x GPS y 2 x WiFi (antennas included)', 'CPU': '880 MHz, Dual-Core MediaTek MT7621A', 'RAM': '256 MB DDR3', 'Flash': '16MB serial NOR flash, 256MB serial NAND flash', 'Network Protocols': 'TCP, UDP, IPv4, IPv6, ICMP, NTP, DNS, HTTP, HTTPS, SFTP, FTP, SMTP, SSL/TLS, ARP, VRRP, PPP, PPPoE, UPNP, SSH, DHCP,\nTelnet, SMPP, SMNP, MQTT, Wake On Lan (WOL)', 'Ports': '1x Digital Input +1x Digital Output + 1x Port RS232 + 1x Port RS485', 'Power': 'DC 9~50V (required 18W power supply included)', 'Material': 'Aluminium housing', 'Temp. operation': '-40º C ~ +75º C', 'Operating humidity': '10 ~ 90 % (non-condensing)', 'Installation': 'DIN rail', 'Dimensions': '132 × 95,1 × 44,2 mm', 'Weight': '519 g'} | IoT | Teltonika | N/A | 421,00 €
NVS-IPC-IS4 | https://d1x12lhh8s9nlj.cloudfront.net/images/productos/products/NVS-IPC-IS4/NVS-IPC-IS4.png | N/A | ['Nivian Smart Camera', '1/2.8" Progressive CMOS', '2K 3MP (2304 x 1296)', '4 mm Lens', 'IR Range 10 m', 'Intelligent people detection', 'Two-way audio (integrated mic and speaker)', 'Wifi IEEE 802.11 b/g/n 2.4 GHz', 'Micro SD card slot up to 128 GB', 'Compatible with TUYA Smart App', 'Compatible with Google Assistant and Alexa Echo'] | {'Model': 'NVS-IPC-IS4', 'Resolution': 'Super HD 2K / 1296p / 3MP (2304x1296)', 'Image sensor': '1/2.8” Progressive Scan CMOS', 'Digital image processing': 'High contrast and backlight compensation (HDR / WDR)\nImproved sharpness through digital noise reduction (3D-DNR)\nAutomatic adjustment of exposure (AE), gain (AGC) and white balance (AWB)', 'Video encoding': 'High efficiency HEVC codec H.265', 'Lens': 'Angle of view 108° (diagonal) / Focal length 4 mm / Digital Zoom', 'Remote movement': 'Motorized horizontal (355°) and vertical (110°) movement\nAutomatic tracking when motion is detected in the image (autotracking)', 'IR night vision': 'Infrared vision with 10m IR LEDs of [%VAR%] range', 'Audio': 'Bidirectional communication between camera and mobile application\nBuilt-in microphone and speaker with ambient noise and echo reduction', 'Detection options': 'Motion detection with configurable detection area and sensitivity\nIntelligent human detection to reduce false alarms from other types of movement\nProgrammable detection by calendar and intelligent automation', 'Events notification': 'Push notification in mobile application with direct access to the video in real time', 'Types of recording': 'Continuous 24h / By detection events / Scheduling by calendar', 'Storage of recordings': 'MicroSD card slot, Max 128 GB (not included)\nTuya Cloud storage service (under subscription)\nConsultation and viewing of recorded videos from mobile application', 'Internet connection': 'Wireless WiFi 2.4 GHz (IEEE 802.11b/g/n))', 'Remote management': 'Tuya Smart or SmartLife mobile application', 'Smart Home functions': 'Creating intelligent automations in the Tuya Smart or SmartLife app\nCompatible with Google Assistant and Alexa Echo voice assistants:\n- Live viewing on screen assistants, Smart TVs, Chromecast and Amazon FireTVs\n- Voice commands to trigger intelligent automations created in the app', 'Communication protocols': 'TCP/IP, DHCP, ONVIF for viewing and recording on third-party video recorders (NVRs)', 'Security and Privacy': 'Privacy Mode: Turns off the camera video and activates it only from the app\nNotification of connection loss in the event of attacks or inhibitions\nSecure communication through encryption / Hosting on European servers', 'Use': 'Valid for interior', 'Power': 'Power supply: Input AC100~240V / Micro USB Output DC5V/1A, 5W', 'Dimensions (without packaging)': '87 (Ø) x 124 mm', 'Weight (without packaging)': '200 g'} | Smart Home | Nivian | Cameras | 19,83 €
NV-CAM02S-SOLAR4G | https://d1x12lhh8s9nlj.cloudfront.net/images/productos/products/NV-CAM02S-SOLAR4G/NV-CAM02S-SOLAR4G.png | N/A | ['Nivian', 'Motorized camera 4G', 'Communication 4G LTE via SIM (not included)', '1/2.8" Starlight CMOS', '2K 3MP (2304 x 1296)', '4 mm Lens', 'IR Range 30 m', 'White LED for color night vision', 'Batería 18000 mAh', 'Solar panel 7W', 'Real PIR detector', 'Intelligent people detection', 'Vertical and horizontal movement controlled remotely', 'Two-way audio (integrated mic and speaker)', 'Audio deterrent message', 'Compression H.265', 'Micro SD card slot up to 128 GB', 'Suitable for exterior IP66', 'Eseecloud App and Software (IP PRO)'] | {'Model': 'NV-CAM02S-SOLAR4G', 'Resolution': 'Super HD 2K / 1296p / 3MP (2304x1296)', 'Image sensor': '1/2.8” Starlight CMOS', 'Digital image processing': 'Improved sharpness through digital noise reduction (3D-DNR)Ajuste automatic exposure (AE), gain (AGC) and white balance (AWB)', 'Video encoding': 'High efficiency HEVC codec H.265', 'Lens': 'Angle of view 90° (diagonal) / Focal length 4 mm / Digital zoom 4X', 'Remote movement': 'Motorized horizontal (260°) and vertical (90°) movement', 'IR night vision': 'Intelligent night vision according to 3 modes:\n- IR mode: Infrared vision with IR LEDs of 30m range (0.001Lux)\n- Color mode: Full color vision supported by white LED spotlights (0.01Lux)\n- Intelligent mode: Infrared vision at rest and white flash activation detections', 'Audio': 'Bidirectional communication between camera and mobile application\nBuilt-in microphone and speaker with ambient noise and echo reduction\nSiren and recording of audio message as a deterrent to detections', 'Detection options': 'True motion detection by PIR presence sensor (Coverage 7m and 120°))\nIntelligent human detection to reduce false alarms from other types of movement', 'Events notification': 'Push notification in mobile application with direct access to the video in real time', 'Types of recording': 'Recording with 3 modes depending on battery optimization:\n- Optimum duration: Configurable duration detection event recording\n- Optimal surveillance: Recording per detection event until it ends\n- Continuous recording: Until the battery level drops to 50%', 'Storage of recordings': 'MicroSD card slot, Max 128 GB (not included)\nEseeCloud cloud storage service NOT AVAILABLE FOR 4G MODELS\nConsultation and viewing of recorded videos from mobile application', 'Internet connection': 'Slot for SIM card 4G (not included), supports v-SIM\nAvailable FDD bands:B1/3/5/7/8/20/28, TDD:B38/40/41, GSM:900/1800MHz\nDual long range outdoor antenna', 'Remote management': 'Software Eseecloud and App EseeCloud (IP PRO)', 'Smart Home functions': 'Compatibility with Alexa voice assistants NOT AVAILABLE FOR 4G MODELS', 'Use': 'Suitable for outdoor and indoor use / Waterproof with IP66 protection grade\nRange of use -20°~50°C with humidity <95%\nLightning and shock protection of 4000V', 'Power': 'Stand-alone operation / 18000 lithium battery with [%VAR%] mAh capacity\nUltra-low power constant hibernation mode (12 months in constant stand-by)\nActivation when detecting presence (8 months or more with 3 activations/day under normal circumstances)\n7W solar panel included for operation without recharging (requires proper installation)\nCharger: USB-C DC5V (not included)', 'Dimensions (without packaging)': 'Camera: 130 x 195 x 170 mm (bracket included)\nSolar panel: 265 x 175 (panel area)', 'Weight (without packaging)': 'Camera: 960 g (pole bracket included)\nSolar panel: 650 g (support included)'} | Smart Home | Nivian | Cameras | 56,00 €
NVS-IPC-BULB1 | https://d1x12lhh8s9nlj.cloudfront.net/images/productos/products/NVS-IPC-BULB1/NVS-IPC-BULB1.png | N/A | ['Nivian Smart Camera', '1/2.8" Progressive CMOS', '2K 3MP (2304 x 1296)', '4 mm Lens', 'IR Range 10 m', 'Intelligent white light LED spotlight', 'Vertical and horizontal movement controlled remotely', 'Autotracking', 'Intelligent people detection', 'Two-way audio (integrated mic and speaker)', 'Wifi IEEE 802.11 b/g/n 2.4 GHz', 'Micro SD card slot up to 128 GB', 'Suitable for covered outdoor use', 'AC operation 110~240V', 'Bulb socket E27', 'Compatible with TUYA Smart App', 'Compatible with Google Assistant and Alexa Echo'] | {'Model': 'NVS-IPC-BULB1', 'Resolution': 'Super HD 2K / 1296p / 3MP (2304x1296)', 'Image sensor': '1/2.8” Progressive Scan CMOS', 'Digital image processing': 'High contrast and backlight compensation (HDR / WDR) / Enhanced sharpness through digital noise reduction (3D-DNR) / Automatic adjustment of exposure (AE), gain (AGC) and white balance (AWB)', 'Video encoding': 'High efficiency HEVC codec H.265', 'Lens': 'Angle of view 108° (diagonal) / Focal length 4 mm / Digital zoom 6X', 'Remote movement': '"Horizontal (355°) and vertical (110°) motorized movement / Automatic tracking when detecting movement in the image (autotracking)', 'IR night vision': 'Intelligent night vision according to 3 modes: IR mode: Infrared vision with 10m IR LEDs of [%VAR%] range - Color mode: Full color vision supported by white light LED spotlight - Intelligent mode: Infrared vision at rest and white LED activation upon detection / white LED activation: Manual, programmed, by detection', 'Audio': 'Two-way communication between camera and mobile application / Built-in microphone and speaker with ambient noise and echo reduction', 'Detection options': 'Motion detection with configurable detection area and sensitivity / Intelligent human detection to reduce false alarms from other types of motion / Abnormal sound detection / Programmable detection by schedule and intelligent automation', 'Events notification': 'Push notification in mobile application with direct access to the video in real time', 'Types of recording': 'Continuous 24h / By detection events / Scheduling by calendar', 'Storage of recordings': 'MicroSD card slot, Max 128 GB (not included) / Cloud storage service Tuya Cloud (under subscription) / Consultation and viewing of recorded videos from mobile application', 'Internet connection': 'Wireless WiFi 2.4 GHz (IEEE 802.11b/g/n))', 'Remote management': 'Tuya Smart or SmartLife mobile application', 'Smart Home functions': 'Creation of intelligent automations in the Tuya Smart or SmartLife app / Compatible with Google Assistant and Alexa Echo voice assistants: Live viewing on screen assistants, Smart TVs, Chromecast and Amazon FireTVs - Voice commands to trigger intelligent automations created in the app', 'Communication protocols': 'TCP/IP, DHCP', 'Security and Privacy': 'Privacy Mode: Turns off the camera video and activates it only from the app / Notification of connection loss in case of attacks or inhibitions / Secure communication through encryption / Hosting on European servers', 'Use': 'Suitable for indoor and covered outdoor (ceiling lamps or wall light with cover)', 'Power': 'AC100~240V , 5W / Installation in standard bulb socket type E27', 'Dimensions (without packaging)': '82 (Ø) x 159 mm', 'Weight (without packaging)': '250 g'} | Smart Home | Nivian | Cameras | 14,80 €
NVS-IPC-0S2 | https://d1x12lhh8s9nlj.cloudfront.net/images/productos/products/NVS-IPC-0S2/NVS-IPC-0S2.png | N/A | ['Nivian Smart Camera', '1/2.8" Progressive CMOS', '2.5K 4MP (2560x1440)', '3.6 mm Lens', 'White LED light', 'IR Range 10 m', 'Vertical and horizontal movement controlled remotely', 'Autotracking', 'Two-way audio (integrated mic and speaker)', 'Compression H.264', 'Wifi IEEE 802.11 b/g/n 2.4 GHz', 'Micro SD card slot up to 256 GB', 'Suitable for exterior IP65', 'Compatible with TUYA Smart App', 'Compatible with Google Assistant and Alexa Echo', 'White colour'] | N/A | Smart Home | Nivian | Cameras | 35,92 €
NVS-IPC-08S-BATSOLAR-L | https://d1x12lhh8s9nlj.cloudfront.net/images/productos/products/NVS-IPC-08S-BATSOLAR-L/NVS-IPC-08S-BATSOLAR-L.png | N/A | ['Nivian', 'Motorized PT Dome Camera Wifi battery powered', '1/2.8" Progressive CMOS', '3MP 2K (2304 X 1296)', '4 mm Lens', 'IR Range 8 m o Color Night Vision (Full Color)', 'White LED for nighttime illumination or deterrence', 'Batería 5200 mAh', 'Real PIR detector', 'Intelligent people detection', 'Two-way audio (integrated mic and speaker)', 'Wifi IEEE 802.11 b/g/n 2.4 GHz', 'Micro SD card slot up to 256 GB', 'Suitable for exterior IP65', 'Compatible with TUYA Smart App', 'Compatible with Google Assistant and Alexa Echo'] | N/A | Smart Home | Nivian | Cameras | 31,00 €
NVS-IPC-I5 | https://d1x12lhh8s9nlj.cloudfront.net/images/productos/products/NVS-IPC-I5/NVS-IPC-I5.png | N/A | ['Nivian Smart Camera', '1/2.7" Progressive CMOS', '2K 3MP (2304 x 1296)', '3.6 mm Lens', 'IR Range 10 m', 'Intelligent people detection', 'Two-way audio (integrated mic and speaker)', 'Compression H.265', 'Micro SD card slot up to 128 GB', 'Wifi IEEE 802.11 b/g/n 2.4 GHz', 'Compatible with TUYA Smart App', 'Compatible with Google Assistant and Alexa Echo'] | N/A | Smart Home | Nivian | Cameras | 17,84 €
NVS-IPC-0S2B | https://d1x12lhh8s9nlj.cloudfront.net/images/productos/products/NVS-IPC-0S2B/NVS-IPC-0S2B.png | N/A | ['Nivian Smart Camera', '1/2.8" Progressive CMOS', '2.5K 4MP (2560x1440)', '3.6 mm Lens', 'White LED light', 'IR Range 10 m', 'Vertical and horizontal movement controlled remotely', 'Autotracking', 'Two-way audio (integrated mic and speaker)', 'Compression H.264', 'Wifi IEEE 802.11 b/g/n 2.4 GHz', 'Micro SD card slot up to 256 GB', 'Suitable for exterior IP65', 'Compatible with TUYA Smart App', 'Compatible with Google Assistant and Alexa Echo', 'Black colour'] | N/A | Smart Home | Nivian | Cameras | 25,00 €
NVS-IPC-0S4-L-MINI | https://d1x12lhh8s9nlj.cloudfront.net/images/productos/products/NVS-IPC-0S4-L-MINI/NVS-IPC-0S4-L-MINI.png | N/A | ['Nivian Smart Camera', '1/2.8” Progressive Scan CMOS', 'Super HD 2K / 3MP (2304x1296)', '3.6 mm Lens', 'IR Range 10 m', 'Intelligent white light LED spotlight', 'Vertical and horizontal movement controlled remotely', 'Autotracking', 'Two-way audio (integrated mic and speaker)', 'Compression H.265', 'Wifi IEEE 802.11 b/g/n 2.4 GHz', 'Micro SD card slot up to 256 GB', 'Compatible with TUYA Smart App', 'Compatible with Google Assistant and Alexa Echo', 'Suitable for exterior IP65', 'Mini size'] | {'Model': 'NVS-IPC-0S4-L-MINI', 'Range': 'Smart Home Security 3MP', 'Resolution': 'Super HD 2K / 1296p / 3MP (2304x1296)', 'Image sensor': '1/2.8” Progressive Scan CMOS', 'Digital image processing': 'High contrast and backlight compensation (HDR / WDR) / Enhanced sharpness through digital noise reduction (3D-DNR) / Automatic adjustment of exposure (AE), gain (AGC) and white balance (AWB)', 'Video encoding': 'High efficiency HEVC codec H.265', 'Lens': 'Viewing angle 104° (diagonal) / Digital zoom 6X', 'Remote movement': 'Motorized horizontal (355°) and vertical (110°) movement / Automatic tracking when detecting motion in the image (autotracking)', 'IR night vision': 'Intelligent night vision according to 3 modes: IR mode: Infrared vision with 10m IR LEDs of [%VAR%] range - Color mode: Full color vision supported by white light LED spotlight - Intelligent mode: Infrared vision at rest and white LED activation upon detection / white LED activation: Manual, programmed, by detection', 'Audio': 'Two-way communication between camera and mobile application / Built-in microphone and speaker with ambient noise and echo reduction', 'Detection options': 'Motion detection with configurable sensitivity / Programmable detection by calendar and intelligent automation', 'Events notification': 'Push notification in mobile application with direct access to the video in real time', 'Types of recording': 'Continuous 24h / By detection events / Scheduling by calendar', 'Storage of recordings': 'MicroSD card slot, Max 256 GB (not included) / Cloud storage service Tuya Cloud (under subscription) / Consultation and viewing of recorded videos from mobile application', 'Internet connection': 'Wireless WiFi 2.4 GHz (IEEE 802.11b/g/n))', 'Remote management': 'Tuya Smart or SmartLife mobile application', 'Initial configuration': 'Simple QR code scanning method', 'Smart Home functions': 'Creation of intelligent automations in the Tuya Smart or SmartLife app / Compatible with Google Assistant and Alexa Echo voice assistants: Live viewing on screen assistants, Smart TVs, Chromecast and Amazon FireTVs - Voice commands to trigger intelligent automations created in the app', 'Communication protocols': 'TCP/IP, DHCP', 'Security and Privacy': 'Privacy Mode: Turns off the camera video and activates it only from the app / Notification of connection loss in case of attacks or inhibitions / Secure communication through encryption / Hosting on European servers', 'Use': 'Suitable for outdoor and indoor use / Waterproof with IP65 protection grade', 'Power': 'Low power consumption / Power supply: Input AC100~240V / DC5V/1A, 5W', 'Dimensions (without packaging)': 'Mini format 82 x 99 x 118 mm', 'Weight (without packaging)': '249g'} | Smart Home | Nivian | Cameras | 16,00 €
NV-CAM01-SOLAR4G | https://d1x12lhh8s9nlj.cloudfront.net/images/productos/products/NV-CAM01-SOLAR4G/NV-CAM01-SOLAR4G.png | N/A | ['Nivian', '4G Bullet camera', 'Communication 4G LTE via SIM (not included)', '1/2.8" Starlight CMOS', '2K 3MP (2304 x 1296)', '2.8 mm Lens', 'IR Range 20 m', 'White LED for color night vision', 'Batería 10400 mAh', 'Solar panel 5W', 'Real PIR detector', 'Intelligent people detection', 'Two-way audio (integrated mic and speaker)', 'Audio deterrent message', 'Compression H.265', 'Micro SD card slot up to 128 GB', 'Suitable for exterior IP65', 'Eseecloud App and Software (IP PRO)'] | {'Model': 'NV-CAM01-SOLAR4G', 'Resolution': 'Super HD 2K / 1296p / 3MP (2304x1296)', 'Image sensor': '1/2.8” Starlight CMOS', 'Digital image processing': 'Improved sharpness through digital noise reduction (3D-DNR)\nAutomatic adjustment of exposure (AE), gain (AGC) and white balance (AWB)', 'Video encoding': 'High efficiency HEVC codec H.265', 'Lens': 'Angle of view 120° (diagonal) / Focal length 2.8 mm / Digital zoom 4X', 'Remote movement': 'Does not have', 'IR night vision': 'Intelligent night vision in 3 modes:\n- IR mode: Infrared vision with IR LEDs Range 20m (0.001Lux)\n- Color mode: Full color vision with white LED spotlights (0.01Lux)\n- Deterrent mode: Flash activation on detection', 'Audio': 'Bidirectional communication between camera and mobile application\nBuilt-in microphone and speaker with ambient noise reduction', 'Detection options': 'True motion detection by PIR presence sensor (Coverage 7m/120°))\nIntelligent human detection to reduce false alarms from other types of movement', 'Events notification': 'Push notification in mobile application with direct access to the video in real time', 'Types of recording': 'Recording with 3 modes depending on battery optimization:\n- Optimum duration: Configurable duration detection event recording\n- Optimal surveillance: Recording per detection event until it ends\n- Continuous recording: Until the battery level drops to 50%', 'Storage of recordings': 'MicroSD card slot, Max 128 GB (not included)\nEseeCloud cloud storage service NOT AVAILABLE FOR 4G MODELS\nConsultation and viewing of recorded videos from mobile application', 'Internet connection': 'Slot for SIM card 4G (not included), supports v-SIM\nAvailable FDD bands:B1/3/5/7/8/20/28, TDD:B38/40/41, GSM:900/1800MHz\nDual long range outdoor antenna', 'Remote management': 'Software Eseecloud and App EseeCloud (IP PRO)', 'Smart Home functions': 'Compatibility with Alexa voice assistants NOT AVAILABLE FOR 4G MODELS', 'Use': 'Suitable for outdoor and indoor use / Waterproof Protection Grade IP65\nRange of use -20°~50°C with humidity <95%"', 'Alimentación': 'Funcionamiento autónomo / Batería de litio de 10400 mAh de capacidad\nModo hibernación constante de ultra-bajo consumo (12 meses en reposo constante)\nActivación cuando detecta presencia (6 meses o más con 3 activaciones/día en situación normal)\nPanel solar de 5W incluido para funcionamiento sin recarga (precisa de correcta instalación)\nCargador: USB-C DC5V (no incluido)', 'Dimensiones (sin embalaje)': 'Cámara: 83 x 130 x 182 mm (soporte incluido)\nPanel solar: 164 x 174 (superficie del panel)', 'Peso (sin embalaje)': 'Cámara: 425 g (soporte de poste incluido)\nPanel solar: 300 g (soporte incluido)'} | Smart Home | Nivian | Cameras | 49,00 €
NVS-IPC-04-BAT | https://d1x12lhh8s9nlj.cloudfront.net/images/productos/products/NVS-IPC-04-BAT/NVS-IPC-04-BAT.png | N/A | ['Nivian', 'Battery powered Wifi Camera', '1/2.8" Progressive CMOS', '3MP 2K (2304 X 1296)', '4 mm Lens', 'IR Range 8 m o Color Night Vision (Full Color)', 'White LED for nighttime illumination or deterrence', 'Batería 5200 mAh', 'Real PIR detector', 'Intelligent people detection', 'Two-way audio (integrated mic and speaker)', 'Wifi IEEE 802.11 b/g/n 2.4 GHz', 'Micro SD card slot up to 256 GB', 'Suitable for exterior IP65', 'Compatible with TUYA Smart App', 'Compatible with Google Assistant and Alexa Echo'] | N/A | Smart Home | Nivian | Cameras | 33,00 €
NVS-IPC-DOORVIEW1 | https://d1x12lhh8s9nlj.cloudfront.net/images/productos/products/NVS-IPC-DOORVIEW1/NVS-IPC-DOORVIEW1.png | N/A | ['Nivian', 'Smart WiFi Peephole 1080P', 'Lens 2.2 mm Wide-angle 120º', 'IR Range 5 m', 'Batería 5000 mAh', 'Real PIR detector', 'Intelligent people detection', 'Two-way audio (integrated mic and speaker)', 'Compression H.264', 'Micro SD card slot up to 128 GB', 'Suitable for interior', 'Tuya Smart App'] | {'Model': 'NVS-IPC-DOORVIEW1', 'Resolution': 'HD 2MP / 1080P', 'Image sensor': 'CMOS / Supports automatic white balance, automatic gain control and automatic backlight compensation', 'Lens': 'Angle of view 120° (diagonal) / Focal length 2.2mm', 'Screen': '4.3" TFT LCD', 'Video transmission': 'Primary flow 1024*720/15fps, Secondary flow 640*360/15fps', 'System': 'Lite OS', 'Standby time': 'About 4 months (Wake 10 times a day, 30S each time)', 'Day and night conversion': 'Automatic switching of double filters', 'Infrared distance': 'Infrared 850 nm, effective distance 5 m', 'Network configuration method': 'QR code distribution network + sound wave + WiFi fast connection', 'Internet connection': 'WIFI802.11b/g/n 2.4Ghz', 'Protocol': 'TCP/IP，HTTP，TCP，UDP，SMTP，DHCP，DNS，P2P', 'PIR human detection': 'Supports PIR detection', 'Audio Codec': 'WAV', 'Audio': 'Yes', 'Speaker': 'Yes', 'Detections': 'Automatic recording + event recording', 'Application': 'Tuya Smart App', 'Battery': '5000 mAh lithium battery - 5V/2A', 'Operating Temperature': '-10ºC ~ +50ºC', 'Humidity': '<80%RH', 'Dimensiones': '120mm x 90mm x 25mm', 'Peso': 'Mirilla 75 g\nPantalla 203 g'} | Smart Home | Nivian | Cameras | 66,11 €
NVS-IPC-03-L | https://d1x12lhh8s9nlj.cloudfront.net/images/productos/products/NVS-IPC-03-L/NVS-IPC-03-L.png | N/A | ['Nivian Smart Camera', '1/2.8" Progressive CMOS', 'Quad HD 2.5K / 4MP (2560x1440)', 'H.265', '4 mm Lens', 'IR Range 10 m', 'Full Color', 'Intelligent white light LED spotlight', 'Intelligent people detection', 'Two-way audio (integrated mic and speaker)', 'Wifi IEEE 802.11 b/g/n 2.4 GHz', 'Micro SD card slot up to 256 GB', 'Compatible with TUYA Smart App', 'Compatible with Google Assistant and Alexa Echo', 'ONVIF Compatible', 'Suitable for exterior IP65'] | {'Model': 'NVS-IPC-03-L', 'Resolution': 'Quad HD 2.5K / 4MP (2560x1440)', 'Image sensor': '1/2.8” Progressive Scan CMOS', 'Digital image processing': 'High contrast and backlight compensation (HDR)\nImproved sharpness through digital noise reduction (3D-DNR)\nAutomatic adjustment of exposure (AE), gain (AGC) and white balance (AWB)', 'Video encoding': 'High efficiency HEVC codec H.265', 'Lens': 'Angle of view 108° (diagonal) / Focal length 4 mm / Digital Zoom', 'Remote movement': 'No', 'IR night vision': 'Intelligent night vision according to 3 modes:\nIR mode: Infrared vision with 10m IR LEDs of [%VAR%] range\nColor mode: Full color vision supported by white light LED spotlight\nIntelligent mode: Infrared vision at rest and white LED activation upon detection\nWhite LED activation: Manual, programmed, by detection', 'Audio': 'Bidirectional communication between camera and mobile application\nBuilt-in microphone and speaker with ambient noise and echo reduction', 'Detection options': 'Motion detection with configurable detection area and sensitivity\nIntelligent human detection to reduce false alarms from other types of movement\nProgrammable detection by calendar and intelligent automation', 'Events notification': 'Push notification in mobile application with direct access to the video in real time', 'Types of recording': 'Continuous 24h / By detection events / Scheduling by calendar', 'Storage of recordings': 'MicroSD card slot, Max 256 GB (not included)\nTuya Cloud storage service (under subscription)\nConsultation and viewing of recorded videos from mobile application', 'Internet connection': 'Wireless WiFi 2.4 GHz (IEEE 802.11b/g/n))', 'Remote management': 'Tuya Smart or SmartLife mobile application', 'Smart Home functions': 'Creating intelligent automations in the Tuya Smart or SmartLife app\nCompatible with Google Assistant and Alexa Echo voice assistants:\n- Live viewing on screen assistants, Smart TVs, Chromecast and Amazon FireTVs\n- Voice commands to trigger intelligent automations created in the app', 'Communication protocols': 'TCP/IP, DHCP, ONVIF for viewing and recording on third-party video recorders (NVRs)', 'Security and Privacy': 'Privacy Mode: Turns off the camera video and activates it only from the app\nNotification of connection loss in the event of attacks or inhibitions\nSecure communication through encryption / Hosting on European servers', 'Use': 'Suitable for outdoor and indoor use / Waterproof with IP65 protection grade', 'Power': 'Power supply: Input AC100~240V / DC5V/1A, 5W', 'Weight (without packaging)': '252 g'} | Smart Home | Nivian | Cameras | 18,00 €
NVS-IPC-02-L | https://d1x12lhh8s9nlj.cloudfront.net/images/productos/products/NVS-IPC-02-L/NVS-IPC-02-L.png | N/A | ['Nivian Smart Camera', '1/2.9" Progressive CMOS', '2K 3MP (2304 x 1296)', '4 mm Lens', 'IR Range 10 m', '2 intelligent white light LED spotlights', 'Intelligent people detection', 'Two-way audio (integrated mic and speaker)', 'Wifi IEEE 802.11 b/g/n 2.4 GHz', 'Micro SD card slot up to 128 GB', 'Suitable for exterior IP66', 'Compatible with TUYA Smart App', 'Compatible with Google Assistant and Alexa Echo'] | {'Model': 'NVS-IPC-02-L (white color) / NVS-IPC-02B-L (black color)', 'Resolution': 'Super HD 2K / 1296p / 3MP (2304x1296)', 'Image sensor': '1/2.9” Progressive Scan CMOS', 'Digital image processing': '" High contrast and backlight compensation (HDR / WDR)\nImproved sharpness through digital noise reduction (3D-DNR)\nImproved sharpness through digital noise reduction (3D-DNR)', 'Video encoding': 'High efficiency HEVC codec H.265', 'Lens': 'Angle of view 85° (diagonal) / Focal length 4 mm / Digital Zoom', 'Remote movement': 'Does not have', 'IR night vision': 'Intelligent night vision in 3 modes:\n- IR mode: Infrared vision with 10m IR LEDs of [%VAR%] range\n- Color mode: Full-color vision supported by 2 white LED spotlights\n- Intelligent mode: Infrared vision at rest and white LED activation upon detection', 'Audio': 'Bidirectional communication between camera and mobile application\nBuilt-in microphone and speaker with ambient noise and echo reduction', 'Detection options': 'Motion detection with configurable detection area and sensitivity\nIntelligent human detection to reduce false alarms from other types of movement\nProgrammable detection by calendar and intelligent automation', 'Events notification': 'Push notification in mobile application with direct access to the video in real time', 'Types of recording': 'Continuous 24h / By detection events / Scheduling by calendar', 'Storage of recordings': 'MicroSD card slot, Max 128 GB (not included)\nTuya Cloud storage service (under subscription)\nConsultation and viewing of recorded videos from mobile application', 'Internet connection': 'Wireless WiFi 2.4 GHz (IEEE 802.11b/g/n))\nDual long range outdoor antenna', 'Remote management': 'Tuya Smart or SmartLife mobile application', 'Smart Home functions': 'Creating intelligent automations in the Tuya Smart or SmartLife app\nCompatible with Google Assistant and Alexa Echo voice assistants:\n- Live viewing on screen assistants, Smart TVs, Chromecast and Amazon FireTVs\n- Voice commands to trigger intelligent automations created in the app', 'Communication protocols': 'TCP/IP, DHCP, ONVIF for viewing and recording on third-party video recorders (NVRs)', 'Security and Privacy': 'Privacy Mode: Turns off the camera video and activates it only from the app\nNotification of connection loss in the event of attacks or inhibitions\nSecure communication through encryption / Hosting on European servers', 'Use': 'Suitable for outdoor and indoor use / Waterproof with IP66 protection grade', 'Power': 'Power supply: Input AC100~240V / Micro USB Output DC5V/1A, 5W', 'Dimensions (without packaging)': '155 x 49 x 79 mm', 'Weight (without packaging)': '200 g'} | Smart Home | Nivian | Cameras | 18,50 €
NVS-IPC-02B-L | https://d1x12lhh8s9nlj.cloudfront.net/images/productos/products/NVS-IPC-02B-L/NVS-IPC-02B-L.png | N/A | ['Nivian Smart Camera', '1/2.9" Progressive CMOS', '2K 3MP (2304 x 1296)', '4 mm Lens', 'IR Range 10 m', '2 intelligent white light LED spotlights', 'Intelligent people detection', 'Two-way audio (integrated mic and speaker)', 'Wifi IEEE 802.11 b/g/n 2.4 GHz', 'Micro SD card slot up to 128 GB', 'Suitable for exterior IP66', 'Compatible with TUYA Smart App', 'Compatible with Google Assistant and Alexa Echo'] | N/A | Smart Home | Nivian | Cameras | 18,50 €
NVS-IPC-DB1 | https://d1x12lhh8s9nlj.cloudfront.net/images/productos/products/NVS-IPC-DB1/NVS-IPC-DB1.png | N/A | ['Nivian Smart Camera', '1/2.8" Progressive CMOS', 'Full HD 1080p / 2MP (1920x1080)', '2.8 mm Lens', 'IR Range 5 m', 'Batería 5200 mAh', 'PIR real presence detection', 'Intelligent human detection', 'Two-way audio (integrated mic and speaker)', 'Call button', 'Wireless indoor doorbell', 'Wifi IEEE 802.11 b/g/n 2.4 GHz', 'Micro SD card slot up to 128 GB', 'Compatible with TUYA Smart App', 'Compatible with Google Assistant and Alexa Echo'] | {'Model': 'NVS-IPC-DB1', 'Resolution': 'Full HD 1080p / 2MP (1920x1080)', 'Image sensor': '1/2.8” Progressive Scan CMOS', 'Digital image processing': 'Improved sharpness through digital noise reduction (3D-DNR)\nAutomatic adjustment of exposure (AE), gain (AGC) and white balance (AWB)', 'Video encoding': 'High efficiency HEVC codec H.265', 'Lens': '2.8 mm / Angle of view 120° (diagonal) / Digital Zoom', 'Remote movement': 'No', 'IR night vision': 'Infrared vision with 5m IR LEDs of [%VAR%] range', 'Audio': 'Call button with notification on cell phone and sound on indoor doorbell / Bidirectional communication between camera and mobile app / Integrated microphone and speaker with ambient noise and echo reduction / Chime chime wireless indoor (300m in open field) pluggable with 55 melodies (sound intensity 110dB, 5 volume levels) / Integrated deterrent siren', 'Detection options': 'Real presence detection by PIR sensor / Intelligent human detection to reduce false alarms from other types of motion / Programmable detection by schedule and intelligent automation', 'Events notification': 'Push notification in mobile application for call and/or detection with direct access to the video in real time', 'Types of recording': 'By detection or call events / Scheduling by calendar', 'Storage of recordings': 'MicroSD card slot, Max 128 GB (not included)/\nConsultation and viewing of recorded videos from mobile application', 'Communication': 'Wireless WiFi 2.4 GHz (IEEE 802.11b/g/n) / Wireless radio frequency 433 MHz for indoor doorbell', 'Remote management': 'Tuya Smart or SmartLife mobile application', 'Smart Home functions': 'Creating intelligent automations in the Tuya Smart or SmartLife app\nCompatible with Google Assistant and Alexa Echo voice assistants:\n- Live viewing on screen assistants, Smart TVs, Chromecast and Amazon FireTVs\n- Voice commands to trigger intelligent automations created in the app', 'Communication protocols': 'TCP/IP, DHCP', 'Security and Privacy': 'Anti-tampering sensor to prevent disassembly / Privacy Mode: Turns off the camera video and activates it only from the app / Notification of connection loss in case of attacks or inhibitions / Secure communication through encryption / Hosting on European servers', 'Use': 'Suitable for outdoor and indoor use / Waterproof with IP65 protection grade', 'Power': 'OUTDOOR VIDEO DOORBELL POWER SUPPLY: Autonomous operation / Lithium battery of 5200 mAh capacity / Ultra-low consumption constant hibernation mode (4 months in constant standby) / Activation when presence is detected (2 months with 10 activations/day in normal situation) / Possibility of operation without recharge by means of Nivian solar panel / Charger: Micro USB DC5V (not included) / INSIDE BELL POWER SUPPLY: Direct connection to AC wall socket 90~260 V', 'Weight (without packaging)': '199 g', 'Dimensions': 'VIDEO DOORBELL: 144 x 57 x 35 mm / INSIDE BELL: 7.5 x 7.5 2.5 mm'} | Smart Home | Nivian | Cameras | 27,00 €
NVS-06BATSOLAR | https://d1x12lhh8s9nlj.cloudfront.net/images/productos/products/NVS-06BATSOLAR/NVS-06BATSOLAR.png | N/A | ['Nivian', 'Battery operated Wifi camera + 3W Solar Panel', '1/2.7" Progressive CMOS', '1080p (1920 x 1080) 2MP', '4 mm Lens', 'IR Range 8 m', 'Batería 10400 mAh', 'Real PIR detector', 'Intelligent people detection', 'Two-way audio (integrated mic and speaker)', 'Wifi IEEE 802.11 b/g/n 2.4 GHz', 'Micro SD card slot up to 128 GB', 'Suitable for exterior IP65', 'Compatible with TUYA Smart App', 'Compatible with Google Assistant and Alexa Echo'] | N/A | Smart Home | Nivian | Cameras | 32,00 €
NVS-IPC-06-BAT | https://d1x12lhh8s9nlj.cloudfront.net/images/productos/products/NVS-IPC-06-BAT/NVS-IPC-06-BAT.png | N/A | ['Nivian', 'Battery powered Wifi Camera', '1/2.7" Progressive CMOS', '1080p (1920 x 1080)', '4 mm Lens', 'IR Range 8 m', 'Batería 10400 mAh', 'Real PIR detector', 'Intelligent people detection', 'Two-way audio (integrated mic and speaker)', 'Wifi IEEE 802.11 b/g/n 2.4 GHz', 'Micro SD card slot up to 128 GB', 'Suitable for exterior IP65', 'Compatible with TUYA Smart App', 'Compatible with Google Assistant and Alexa Echo'] | N/A | Smart Home | Nivian | Cameras | 27,00 €
NVS-IPC-0H3-L | https://d1x12lhh8s9nlj.cloudfront.net/images/productos/products/NVS-IPC-0H3-L/NVS-IPC-0H3-L.png | N/A | ['Nivian Smart Camera', '1/2.8" Progressive CMOS', 'Quad HD 2.5K / 4MP (2560x1440)', '4 mm Lens', 'IR Range 10 m', 'Full Color', 'Intelligent white light LED spotlight', 'Intelligent people detection', 'Two-way audio (integrated mic and speaker)', 'Horizontal movement remotely controllable', 'Automatic tracking when motion is detected (autotracking)', 'Wifi IEEE 802.11 b/g/n 2.4 GHz', 'Micro SD card slot up to 256 GB', 'Compatible with TUYA Smart App', 'Compatible with Google Assistant and Alexa Echo', 'Suitable for exterior IP65'] | {'Model': 'NVS-IPC-0S3', 'Resolution': 'Quad HD 2.5K / 4MP (2560x1440)', 'Image sensor': '1/2.8” Progressive Scan CMOS', 'Digital image processing': 'High contrast and backlight compensation (HDR)\nImproved sharpness through digital noise reduction (3D-DNR)\nAutomatic adjustment of exposure (AE), gain (AGC) and white balance (AWB)', 'Video encoding': 'High efficiency HEVC codec H.265', 'Lens': 'Angle of view 108° (diagonal) / Focal length 4 mm / Digital Zoom', 'Remote movement': 'Motorized horizontal and vertical movement\nAutomatic tracking when motion is detected in the image (autotracking)\nSaves favorite positions / Combines favorite positions for patrols', 'IR night vision': 'Intelligent night vision according to 3 modes:\nIR mode: Infrared vision with 10m IR LEDs of [%VAR%] range\nColor mode: Full color vision supported by white light LED spotlight\nIntelligent mode: Infrared vision at rest and white LED activation upon detection\nWhite LED activation: Manual, programmed, by detection', 'Audio': 'Bidirectional communication between camera and mobile application\nBuilt-in microphone and speaker with ambient noise and echo reduction', 'Detection options': 'Motion detection with configurable detection area and sensitivity\nIntelligent human detection to reduce false alarms from other types of movement\nProgrammable detection by calendar and intelligent automation', 'Events notification': 'Push notification in mobile application with direct access to the video in real time', 'Types of recording': 'Continuous 24h / By detection events / Scheduling by calendar', 'Storage of recordings': 'MicroSD card slot, Max 256 GB (not included)\nTuya Cloud storage service (under subscription)\nConsultation and viewing of recorded videos from mobile application', 'Internet connection': 'Wireless WiFi 2.4 GHz (IEEE 802.11b/g/n))', 'Remote management': 'Tuya Smart or SmartLife mobile application', 'Smart Home functions': 'Creating intelligent automations in the Tuya Smart or SmartLife app\nCompatible with Google Assistant and Alexa Echo voice assistants:\n- Live viewing on screen assistants, Smart TVs, Chromecast and Amazon FireTVs\n- Voice commands to trigger intelligent automations created in the app', 'Communication protocols': 'TCP/IP, DHCP', 'Security and Privacy': 'Privacy Mode: Turns off the camera video and activates it only from the app\nNotification of connection loss in the event of attacks or inhibitions\nSecure communication through encryption / Hosting on European servers', 'Use': 'Suitable for outdoor and indoor use / Waterproof with IP65 protection grade', 'Power': 'Power supply: Input AC100~240V / DC5V/1A, 5W', 'Weight (without packaging)': '268 g'} | Smart Home | Nivian | Cameras | 18,50 €
NVS-IPC-L1 | https://d1x12lhh8s9nlj.cloudfront.net/images/productos/products/NVS-IPC-L1/NVS-IPC-L1.png | N/A | ['Nivian', '1/2.7" Progressive CMOS', '1080p (1920x1080)', '3.6 mm Lens', 'IR Range 10 m', 'Intelligent white light LED spotlight', 'Light power 1000 lm', 'Two-way audio (integrated mic and speaker)', 'Wifi IEEE 802.11 b/g/n 2.4 GHz', 'Micro SD card slot up to 128 GB', 'Suitable for exterior IP65', 'Compatible with TUYA Smart App', 'Compatible with Google Assistant and Alexa Echo'] | {'Model': 'NVS-IPC-L1', 'Resolution': 'Full HD 1080p / 2MP (1920x1080)', 'Image sensor': '1/2.7” Progressive Scan CMOS', 'Digital image processing': 'Improved sharpness through digital noise reduction (3D-DNR)\nAutomatic adjustment of exposure (AE), gain (AGC) and white balance (AWB)', 'Video encoding': 'Codec H.264', 'Lens': 'Angle of view 110° (diagonal) / Focal length 3.6 mm / Digital Zoom', 'Remote movement': 'Does not have', 'IR night vision': 'Intelligent night vision in 3 modes:\n- IR mode: Infrared vision with 10m IR LEDs of [%VAR%] range\n- Color mode: Full color vision supported by 6500K white LED spotlight 1000 of [%VAR%] lm\n- Intelligent mode: Infrared vision at rest and white LED activation upon detection', 'Audio': 'Bidirectional communication between camera and mobile application\nBuilt-in microphone and powerful speaker', 'Detection options': 'Motion detection with configurable sensitivity\nProgrammable detection by calendar and intelligent automation', 'Events notification': 'Push notification in mobile application with direct access to the video in real time', 'Types of recording': 'Continuous 24h / By detection events / Scheduling by calendar', 'Storage of recordings': 'MicroSD card slot, Max 128 GB (not included)\nTuya Cloud storage service (under subscription)\nConsultation and viewing of recorded videos from mobile application', 'Internet connection': 'Wireless WiFi 2.4 GHz (IEEE 802.11b/g/n))', 'Remote management': 'Tuya Smart or SmartLife mobile application', 'Smart Home functions': 'Creating intelligent automations in the Tuya Smart or SmartLife app\nCompatible with Google Assistant and Alexa Echo voice assistants:\n- Live viewing on screen assistants, Smart TVs, Chromecast and Amazon FireTVs\n- Voice commands to trigger intelligent automations created in the app', 'Communication protocols': 'TCP/IP, DHCP', 'Security and Privacy': 'Notification of connection loss in the event of attacks or inhibitions\nSecure communication through encryption / Hosting on European servers', 'Use': 'Suitable for outdoor and indoor use / Waterproof with IP65 protection grade', 'Power': 'Power supply: Input AC100~240V / Micro USB Output DC5V/1A, 5W', 'Dimensions (without packaging)': '108 x 185 x 65 mm', 'Weight (without packaging)': '200 g'} | Smart Home | Nivian | Cameras | 39,66 €
NVS-IPC-L2 | https://d1x12lhh8s9nlj.cloudfront.net/images/productos/products/NVS-IPC-L2/NVS-IPC-L2.png | N/A | ['Nivian', '1/2.7" Progressive CMOS', '2K 3MP (2304 x 1296)', '3.6 mm Lens', 'IR Range 10 m', 'Intelligent white light LED spotlight', 'Light power 1000 lm', 'Two-way audio (integrated mic and speaker)', 'Wifi IEEE 802.11 b/g/n 2.4 GHz', 'Micro SD card slot up to 128 GB', 'Suitable for exterior IP65', 'Compatible with TUYA Smart App', 'Compatible with Google Assistant and Alexa Echo'] | N/A | Smart Home | Nivian | Cameras | 39,66 €
NVS-IPC-05-BAT | https://d1x12lhh8s9nlj.cloudfront.net/images/productos/products/NVS-IPC-05-BAT/NVS-IPC-05-BAT.png | N/A | ['Nivian', 'Battery powered Wifi Camera', '1/2.9" Progressive CMOS', '1080p (1920 x 1080)', '3.2 mm Lens', 'IR Range 10 m', 'Battery 14400 mAh (Battery life from 3 to 10 months)', 'Optional solar panel', 'Real PIR detector', 'Intelligent people detection', 'Two-way audio (integrated mic and speaker)', 'Wifi IEEE 802.11 b/g/n 2.4 GHz', 'Micro SD card slot up to 128 GB', 'Suitable for exterior IP65', 'Compatible with TUYA Smart App', 'Compatible with Google Assistant and Alexa Echo'] | {'Model': 'NVS-IPC-05-BAT', 'Resolution': 'Full HD 1080p / 2MP (1920x1080)', 'Image sensor': '1/2.7” Progressive Scan CMOS', 'Digital image processing': 'Improved sharpness through digital noise reduction (3D-DNR)\nAutomatic adjustment of exposure (AE), gain (AGC) and white balance (AWB)', 'Video encoding': 'Codec H.264', 'Lens': 'Angle of view 130° (diagonal) / Focal length 3.2 mm / Digital Zoom', 'Remote movement': 'Does not have', 'IR night vision': 'Infrared vision with 10m IR LEDs of [%VAR%] range', 'Audio': 'Bidirectional communication between camera and mobile application\nBuilt-in microphone and speaker with ambient noise and echo reduction', 'Detection options': 'Real presence detection via PIR sensor with 8 m range and 100° coverage\nIntelligent human detection to reduce false alarms from other types of movement\nProgrammable detection by calendar and intelligent automation', 'Events notification': 'Push notification in mobile application with direct access to the video in real time', 'Types of recording': 'By PIR detection events / Detection scheduling by calendar', 'Storage of recordings': 'MicroSD card slot, Max 128 GB (not included)\nTuya Cloud storage service (under subscription)\nConsultation and viewing of recorded videos from mobile application', 'Internet connection': 'Wireless WiFi 2.4 GHz (IEEE 802.11b/g/n))\nDual long range outdoor antenna', 'Remote management': 'Tuya Smart or SmartLife mobile application', 'Smart Home functions': 'Creating intelligent automations in the Tuya Smart or SmartLife app\nCompatible with Google Assistant and Alexa Echo voice assistants:\n- Live viewing on screen assistants, Smart TVs, Chromecast and Amazon FireTVs\n- Voice commands to trigger intelligent automations created in the app', 'Communication protocols': 'TCP/IP, DHCP', 'Security and Privacy': 'Notification of connection loss in the event of attacks or inhibitions\nSecure communication through encryption / Hosting on European servers', 'Use': 'Suitable for outdoor and indoor use / Waterproof with IP65 protection grade', 'Power': 'Stand-alone operation / 14400 lithium battery with [%VAR%] mAh capacity\nUltra-low power constant hibernation mode (10 months in standby)\nActivation when (3 months with 10 activations/day in normal situation)\nOperation without recharging by Nivian solar panel possible\nPower supply: Input AC100~240V / Micro USB Output DC5V/1A, 5W', 'Dimensions (without packaging)': '155 x 49 x 79 mm', 'Weight (without packaging)': '200 g'} | Smart Home | Nivian | Cameras | 33,00 €
NVS-IPC-IS6-CALL | https://d1x12lhh8s9nlj.cloudfront.net/images/productos/products/NVS-IPC-IS6-CALL/NVS-IPC-IS6-CALL.png | N/A | ['Nivian Smart Camera', '1/2.8" Progressive CMOS', 'Quad HD 2.5K / 4MP (2560x1440)', '4 mm Lens', 'IR Range 10 m', 'Call button', 'Intelligent people detection', 'Two-way audio (integrated mic and speaker)', 'Vertical and horizontal movement controlled remotely', 'Automatic tracking when motion is detected (autotracking)', 'Hides the lens in privacy mode', 'WiFi IEEE 802.11 b/g/n 2.4 GHz', 'Micro SD card slot up to 256 GB', 'Compatible with TUYA Smart App', 'Compatible with Google Assistant and Alexa Echo'] | {'Model': 'NVS-IPC-IS6-CALL', 'Resolution': 'Quad HD 2.5K / 4MP (2560x1440)', 'Image sensor': '1/2.8” Progressive Scan CMOS', 'Digital image processing': 'High contrast and backlight compensation (HDR)\nImproved sharpness through digital noise reduction (3D-DNR)\nAutomatic adjustment of exposure (AE), gain (AGC) and white balance (AWB)', 'Video encoding': 'High efficiency HEVC codec H.265', 'Lens': 'Angle of view 100° (diagonal) / Focal length 4 mm / Digital Zoom', 'Remote movement': 'Motorized horizontal (355°) and vertical (110°) movement\nAutomatic tracking when motion is detected in the image (autotracking)\nSaves favorite positions / Combines favorite positions for patrols', 'IR night vision': 'Infrared vision with 10m IR LEDs of [%VAR%] range', 'Audio': 'Two-way communication between camera and mobile app / Built-in microphone and speaker with ambient noise and echo reduction / Built-in siren deterrent', 'Detection options': 'Motion detection with configurable detection area and sensitivity / Intelligent human detection to reduce false alarms of other types of motion / Recording targets of people in the image / Abnormal sound detection / Programmable detection by schedule and intelligent automation', 'Events notification': 'Push notification in mobile application with direct access to the video in real time', 'Types of recording': 'Continuous 24h / By detection events / Scheduling by calendar', 'Storage of recordings': 'MicroSD card slot, Max 256 GB (not included)\nTuya Cloud storage service (under subscription)\nConsultation and viewing of recorded videos from mobile application', 'Internet connection': 'Wireless WiFi 2.4 GHz (IEEE 802.11b/g/n))', 'Remote management': 'Tuya Smart or SmartLife mobile application', 'Smart Home functions': 'Creating intelligent automations in the Tuya Smart or SmartLife app\nCompatible with Google Assistant and Alexa Echo voice assistants:\n- Live viewing on screen assistants, Smart TVs, Chromecast and Amazon FireTVs\n- Voice commands to trigger intelligent automations created in the app', 'Communication protocols': 'TCP/IP, DHCP', 'Security and Privacy': 'Privacy Mode: Hide the lens for peace of mind / Notification of connection loss in case of attacks or inhibitions / Secure communication through encryption / Hosting on European servers', 'Use': 'Valid for interior', 'Power': 'Power supply: Input AC100~240V / Micro USB-C Output DC5V/1A, 5W', 'Dimensions (without packaging)': '76 (Ø) x 122 mm', 'Weight (without packaging)': '175 g'} | Smart Home | Nivian | Cameras | 15,50 €
NVS-IPC-0S3-COLOR | https://d1x12lhh8s9nlj.cloudfront.net/images/productos/products/NVS-IPC-0S3-COLOR/NVS-IPC-0S3-COLOR.png | N/A | ['Nivian Smart Camera', '1/2.8" Progressive CMOS', 'Quad HD 2.5K / 4MP (2560x1440)', '4 mm Lens', 'IR Range 10 m', 'Full Night Color', 'Intelligent white light LED spotlight', 'Intelligent people detection', 'Two-way audio (integrated mic and speaker)', 'Vertical and horizontal movement controlled remotely', 'Automatic tracking when motion is detected (autotracking)', 'WiFi6 IEEE 802.11 b/g/n 2.4 GHz', 'Micro SD card slot up to 256 GB', 'Compatible with TUYA Smart App', 'Compatible with Google Assistant and Alexa Echo', 'Suitable for exterior IP65'] | {'Model': 'NVS-IPC-0S3-COLOR', 'Resolution': 'Quad HD 2.5K / 4MP (2560x1440)', 'Image sensor': '1/2.8” Progressive Scan CMOS', 'Digital image processing': 'High contrast and backlight compensation (HDR)\nImproved sharpness through digital noise reduction (3D-DNR)\nAutomatic adjustment of exposure (AE), gain (AGC) and white balance (AWB)', 'Video encoding': 'High efficiency HEVC codec H.265', 'Lens': 'Angle of view 104° (diagonal) / Focal length 4 mm / Digital Zoom', 'Remote movement': 'Motorized horizontal (355°) and vertical (155°) movement\nAutomatic tracking when motion is detected in the image (autotracking)\nSaves favorite positions / Combines favorite positions for patrols', 'IR night vision': 'Color mode: Full color vision in total darkness\nIntelligent mode: white LED activation on detection\nWhite LED activation: Manual, programmed, by detection', 'Audio': 'Bidirectional communication between camera and mobile application\nBuilt-in microphone and speaker with ambient noise and echo reduction', 'Detection options': 'Motion detection with configurable detection area and sensitivity\nIntelligent human detection to reduce false alarms from other types of movement\nProgrammable detection by calendar and intelligent automation', 'Events notification': 'Push notification in mobile application with direct access to the video in real time', 'Types of recording': 'Continuous 24h / By detection events / Scheduling by calendar', 'Storage of recordings': 'MicroSD card slot, Max 256 GB (not included)\nTuya Cloud storage service (under subscription)\nConsultation and viewing of recorded videos from mobile application', 'Internet connection': 'Wireless WiFi6 2.4 GHz (IEEE 802.11b/g/n)\nLAN RJ45 10/100Mb', 'Remote management': 'Tuya Smart or SmartLife mobile application', 'Smart Home functions': 'Creating intelligent automations in the Tuya Smart or SmartLife app\nCompatible with Google Assistant and Alexa Echo voice assistants:\n- Live viewing on screen assistants, Smart TVs, Chromecast and Amazon FireTVs\n- Voice commands to trigger intelligent automations created in the app', 'Communication protocols': 'TCP/IP, DHCP, ONVIF', 'Security and Privacy': 'Privacy Mode: Turns off the camera video and activates it only from the app\nNotification of connection loss in the event of attacks or inhibitions\nSecure communication through encryption / Hosting on European servers', 'Use': 'Suitable for outdoor and indoor use / Waterproof with IP65 protection grade', 'Power': 'Power supply: Input AC100~240V / DC5V/1A, 5W', 'Dimensions': '101 mm (Ø) x 155 mm', 'Weight (without packaging)': '422 g'} | Smart Home | Nivian | Cameras | 26,50 €
NVS-IPC-0H4D-L | https://d1x12lhh8s9nlj.cloudfront.net/images/productos/products/NVS-IPC-0H4D-L/NVS-IPC-0H4D-L.png | N/A | ['Nivian Smart Dome Camera', '1/3" Progressive CMOS', 'Quad HD 2K / 3MP (2304x1296)', '4 mm Lens', 'IR Range 10 m', 'Full Color', 'Intelligent white light LED spotlight', 'Intelligent people detection', 'Two-way audio (integrated mic and speaker)', 'Horizontal movement remotely controllable', 'Automatic tracking when motion is detected (autotracking)', 'Wifi IEEE 802.11 b/g/n 2.4 GHz', 'Micro SD card slot up to 256 GB', 'Compatible with TUYA Smart App', 'Compatible with Google Assistant and Alexa Echo', 'ONVIF Compatible', 'Suitable for exterior IP65'] | {'Model': 'NVS-IPC-0H4D-L', 'Resolution': 'Super HD 2K / 3MP (2304x1296)', 'Image sensor': '1/3” Progressive Scan CMOS', 'Digital image processing': 'High contrast and backlight compensation (HDR)\nImproved sharpness through digital noise reduction (3D-DNR)\nAutomatic adjustment of exposure (AE), gain (AGC) and white balance (AWB)', 'Video encoding': 'High efficiency HEVC codec H.265', 'Lens': 'Angle of view 104° (diagonal) / Focal length 4 mm / Digital Zoom', 'Remote movement': 'Horizontal and motorized movement\nAutomatic tracking when motion is detected in the image (autotracking)\nSaves favorite positions / Combines favorite positions for patrols', 'IR night vision': 'Intelligent night vision according to 3 modes:\nIR mode: Infrared vision with 10m IR LEDs of [%VAR%] range\nColor mode: Full color vision supported by white light LED spotlight\nIntelligent mode: Infrared vision at rest and white LED activation upon detection\nWhite LED activation: Manual, programmed, by detection', 'Audio': 'Bidirectional communication between camera and mobile application\nBuilt-in microphone and speaker with ambient noise and echo reduction', 'Detection options': 'Motion detection with configurable detection area and sensitivity\nIntelligent human detection to reduce false alarms from other types of movement\nProgrammable detection by calendar and intelligent automation', 'Events notification': 'Push notification in mobile application with direct access to the video in real time', 'Types of recording': 'Continuous 24h / By detection events / Scheduling by calendar', 'Storage of recordings': 'MicroSD card slot, Max 256 GB (not included)\nTuya Cloud storage service (under subscription)\nConsultation and viewing of recorded videos from mobile application', 'Internet connection': 'Wireless WiFi 2.4 GHz (IEEE 802.11b/g/n))', 'Remote management': 'Tuya Smart or SmartLife mobile application', 'Smart Home functions': 'Creating intelligent automations in the Tuya Smart or SmartLife app\nCompatible with Google Assistant and Alexa Echo voice assistants:\n- Live viewing on screen assistants, Smart TVs, Chromecast and Amazon FireTVs\n- Voice commands to trigger intelligent automations created in the app', 'Communication protocols': 'TCP/IP, DHCP, ONVIF for viewing and recording on third-party video recorders (NVRs)', 'Security and Privacy': 'Privacy Mode: Turns off the camera video and activates it only from the app\nNotification of connection loss in the event of attacks or inhibitions\nSecure communication through encryption / Hosting on European servers', 'Use': 'Suitable for outdoor and indoor use / Waterproof with IP65 protection grade', 'Power': 'Power supply: Input AC100~240V / DC5V/1A, 5W', 'Weight (without packaging)': '268 g'} | Smart Home | Nivian | Cameras | 15,50 €
NVS-IPC-0S3 | https://d1x12lhh8s9nlj.cloudfront.net/images/productos/products/NVS-IPC-0S3/NVS-IPC-0S3.png | N/A | ['Nivian Smart Camera', '1/2.8" Progressive CMOS', 'Quad HD 2.5K / 4MP (2560x1440)', '4 mm Lens', 'IR Range 10 m', 'Full Color', 'Intelligent white light LED spotlight', 'Intelligent people detection', 'Two-way audio (integrated mic and speaker)', 'Vertical and horizontal movement controlled remotely', 'Automatic tracking when motion is detected (autotracking)', 'Wifi IEEE 802.11 b/g/n 2.4 GHz', 'Micro SD card slot up to 256 GB', 'Compatible with TUYA Smart App', 'Compatible with Google Assistant and Alexa Echo', 'Suitable for exterior IP65'] | {'Model': 'NVS-IPC-0S3', 'Resolution': 'Quad HD 2.5K / 4MP (2560x1440)', 'Image sensor': '1/2.8” Progressive Scan CMOS', 'Digital image processing': 'High contrast and backlight compensation (HDR)\nImproved sharpness through digital noise reduction (3D-DNR)\nAutomatic adjustment of exposure (AE), gain (AGC) and white balance (AWB)', 'Video encoding': 'High efficiency HEVC codec H.265', 'Lens': 'Angle of view 104° (diagonal) / Focal length 4 mm / Digital Zoom', 'Remote movement': 'Motorized horizontal (355°) and vertical (155°) movement\nAutomatic tracking when motion is detected in the image (autotracking)\nSaves favorite positions / Combines favorite positions for patrols', 'IR night vision': 'Intelligent night vision according to 3 modes:\nIR mode: Infrared vision with 10m IR LEDs of [%VAR%] range\nColor mode: Full color vision supported by white light LED spotlight\nIntelligent mode: Infrared vision at rest and white LED activation upon detection\nWhite LED activation: Manual, programmed, by detection', 'Audio': 'Bidirectional communication between camera and mobile application\nBuilt-in microphone and speaker with ambient noise and echo reduction', 'Detection options': 'Motion detection with configurable detection area and sensitivity\nIntelligent human detection to reduce false alarms from other types of movement\nProgrammable detection by calendar and intelligent automation', 'Events notification': 'Push notification in mobile application with direct access to the video in real time', 'Types of recording': 'Continuous 24h / By detection events / Scheduling by calendar', 'Storage of recordings': 'MicroSD card slot, Max 256 GB (not included)\nTuya Cloud storage service (under subscription)\nConsultation and viewing of recorded videos from mobile application', 'Internet connection': 'Wireless WiFi 2.4 GHz (IEEE 802.11b/g/n))', 'Remote management': 'Tuya Smart or SmartLife mobile application', 'Smart Home functions': 'Creating intelligent automations in the Tuya Smart or SmartLife app\nCompatible with Google Assistant and Alexa Echo voice assistants:\n- Live viewing on screen assistants, Smart TVs, Chromecast and Amazon FireTVs\n- Voice commands to trigger intelligent automations created in the app', 'Communication protocols': 'TCP/IP, DHCP', 'Security and Privacy': 'Privacy Mode: Turns off the camera video and activates it only from the app\nNotification of connection loss in the event of attacks or inhibitions\nSecure communication through encryption / Hosting on European servers', 'Use': 'Suitable for outdoor and indoor use / Waterproof with IP65 protection grade', 'Power': 'Power supply: Input AC100~240V / DC5V/1A, 5W', 'Weight (without packaging)': '418 g'} | Smart Home | Nivian | Cameras | 26,00 €
NVS-IPC-IS5 | https://d1x12lhh8s9nlj.cloudfront.net/images/productos/products/NVS-IPC-IS5/NVS-IPC-IS5.png | N/A | ['Nivian Smart Camera', '1/2.8" Progressive CMOS', 'Quad HD 2.5K / 4MP (2560x1440)', '4 mm Lens', 'IR Range 10 m', 'Intelligent people detection', 'Two-way audio (integrated mic and speaker)', 'Vertical and horizontal movement controlled remotely', 'Automatic tracking when motion is detected (autotracking)', 'Hides the lens in privacy mode', 'Wifi IEEE 802.11 b/g/n 2.4 GHz', 'Micro SD card slot up to 256 GB', 'Compatible with TUYA Smart App', 'Compatible with Google Assistant and Alexa Echo'] | {'Model': 'NVS-IPC-IS5', 'Resolution': 'Quad HD 2.5K / 4MP (2560x1440)', 'Image sensor': '1/2.8” Progressive Scan CMOS', 'Digital image processing': 'High contrast and backlight compensation (HDR)\nImproved sharpness through digital noise reduction (3D-DNR)\nAutomatic adjustment of exposure (AE), gain (AGC) and white balance (AWB)', 'Video encoding': 'High efficiency HEVC codec H.265', 'Lens': 'Angle of view 100° (diagonal) / Focal length 4 mm / Digital Zoom', 'Remote movement': 'Motorized horizontal (355°) and vertical (110°) movement\nAutomatic tracking when motion is detected in the image (autotracking)\nSaves favorite positions / Combines favorite positions for patrols', 'IR night vision': 'Infrared vision with 10m IR LEDs of [%VAR%] range', 'Audio': 'Two-way communication between camera and mobile app / Built-in microphone and speaker with ambient noise and echo reduction / Built-in siren deterrent', 'Detection options': 'Motion detection with configurable detection area and sensitivity / Intelligent human detection to reduce false alarms of other types of motion / Recording targets of people in the image / Abnormal sound detection / Programmable detection by schedule and intelligent automation', 'Events notification': 'Push notification in mobile application with direct access to the video in real time', 'Types of recording': 'Continuous 24h / By detection events / Scheduling by calendar', 'Storage of recordings': 'MicroSD card slot, Max 256 GB (not included)\nTuya Cloud storage service (under subscription)\nConsultation and viewing of recorded videos from mobile application', 'Internet connection': 'Wireless WiFi 2.4 GHz (IEEE 802.11b/g/n))', 'Remote management': 'Tuya Smart or SmartLife mobile application', 'Smart Home functions': 'Creating intelligent automations in the Tuya Smart or SmartLife app\nCompatible with Google Assistant and Alexa Echo voice assistants:\n- Live viewing on screen assistants, Smart TVs, Chromecast and Amazon FireTVs\n- Voice commands to trigger intelligent automations created in the app', 'Communication protocols': 'TCP/IP, DHCP', 'Security and Privacy': 'Privacy Mode: Hide the lens for peace of mind / Notification of connection loss in case of attacks or inhibitions / Secure communication through encryption / Hosting on European servers', 'Use': 'Valid for interior', 'Power': 'Power supply: Input AC100~240V / Micro USB-C Output DC5V/1A, 5W', 'Dimensions (without packaging)': '76 (Ø) x 122 mm', 'Weight (without packaging)': '175 g'} | Smart Home | Nivian | Cameras | 15,00 €
NVS-IPC-03-BAT | https://d1x12lhh8s9nlj.cloudfront.net/images/productos/products/NVS-IPC-03-BAT/NVS-IPC-03-BAT.png | N/A | ['Nivian', 'Battery powered Wifi Camera', '1/2.7" Progressive CMOS', '1080p (1920 x 1080)', '4 mm Lens', 'IR Range 8 m', 'Batería 5200 mAh', 'Real PIR detector', 'Intelligent people detection', 'Two-way audio (integrated mic and speaker)', 'Wifi IEEE 802.11 b/g/n 2.4 GHz', 'Micro SD card slot up to 128 GB', 'Suitable for exterior IP65', 'Compatible with TUYA Smart App', 'Compatible with Google Assistant and Alexa Echo'] | N/A | Smart Home | Nivian | Cameras | 29,50 €
NVS-IPC-0S5-L-MINI | https://d1x12lhh8s9nlj.cloudfront.net/images/productos/products/NVS-IPC-0S5-L-MINI/NVS-IPC-0S5-L-MINI.png | N/A | ['Nivian Smart Camera', '1/3” Progressive Scan CMOS', 'Super HD 2K / 3MP (2304x1296)', '4 mm Lens', 'IR Range 10 m', 'Intelligent white light LED spotlight', 'Vertical and horizontal movement controlled remotely', 'Autotracking', 'Two-way audio (integrated mic and speaker)', 'Compression H.265', 'Wifi IEEE 802.11 b/g/n 2.4 GHz', 'Micro SD card slot up to 256 GB', 'Compatible with TUYA Smart App', 'Compatible with Google Assistant and Alexa Echo', 'Suitable for exterior IP65', 'Mini size'] | {'Model': 'NVS-IPC-0S5-L-MINI', 'Range': 'Smart Home Security 3MP', 'Resolution': 'Super HD 2K / 1296p / 3MP (2304x1296)', 'Image sensor': '1/3” Progressive Scan CMOS', 'Digital image processing': 'High contrast and backlight compensation (HDR / WDR) / Enhanced sharpness through digital noise reduction (3D-DNR) / Automatic adjustment of exposure (AE), gain (AGC) and white balance (AWB)', 'Video encoding': 'High efficiency HEVC codec H.265', 'Lens': 'Viewing angle 105° (diagonal) / Digital zoom 6X', 'Remote movement': 'Motorized horizontal (355°) and vertical (110°) movement / Automatic tracking when detecting motion in the image (autotracking)', 'IR night vision': 'Intelligent night vision according to 3 modes: IR mode: Infrared vision with 10m IR LEDs of [%VAR%] range - Color mode: Full color vision supported by white light LED spotlight - Intelligent mode: Infrared vision at rest and white LED activation upon detection / white LED activation: Manual, programmed, by detection', 'Audio': 'Two-way communication between camera and mobile application / Built-in microphone and speaker with ambient noise and echo reduction', 'Detection options': 'Motion detection with configurable sensitivity / Programmable detection by calendar and intelligent automation', 'Events notification': 'Push notification in mobile application with direct access to the video in real time', 'Types of recording': 'Continuous 24h / By detection events / Scheduling by calendar', 'Storage of recordings': 'MicroSD card slot, Max 256 GB (not included) / Cloud storage service Tuya Cloud (under subscription) / Consultation and viewing of recorded videos from mobile application', 'Internet connection': 'Wireless WiFi 2.4 GHz (IEEE 802.11b/g/n))', 'Remote management': 'Tuya Smart or SmartLife mobile application', 'Initial configuration': 'Simple QR code scanning method', 'Smart Home functions': 'Creation of intelligent automations in the Tuya Smart or SmartLife app / Compatible with Google Assistant and Alexa Echo voice assistants: Live viewing on screen assistants, Smart TVs, Chromecast and Amazon FireTVs - Voice commands to trigger intelligent automations created in the app', 'Communication protocols': 'TCP/IP, DHCP, ONVIF', 'Security and Privacy': 'Privacy Mode: Turns off the camera video and activates it only from the app / Notification of connection loss in case of attacks or inhibitions / Secure communication through encryption / Hosting on European servers', 'Use': 'Suitable for outdoor and indoor use / Waterproof with IP65 protection grade', 'Power': 'Low power consumption / Power supply: Input AC100~240V / DC5V/1A, 5W', 'Dimensions (without packaging)': 'Mini format 97 x 99 x 118 mm', 'Weight (without packaging)': '249g'} | Smart Home | Nivian | Cameras | 15,00 €
NVS-D3D-U1 | https://d1x12lhh8s9nlj.cloudfront.net/images/productos/products/NVS-D3D-U1/NVS-D3D-U1.png | Nivian Smart | ['Nivian Smart', 'Magnetic contact', 'Wireless', 'Internal antenna', 'Led indicator', 'Powered by 1 x CR2450 3V button cell(s)', '3 brackets for different types of installation'] | {'Brand': 'Nivian Smart', 'Frequency': '433 MHz', 'Transmission distance': '≤ 80 m in open space', 'Battery': 'DC 3V CR2450', 'Power consumption': 'Sleep mode ≤ 10uA\nAlarm ≤ 15mA', 'Temp. operation': '-10º C ~ 55º C'} | Smart Home | Nivian | Alarms | 9,91 €
NVS-A6WG-U1 | https://d1x12lhh8s9nlj.cloudfront.net/images/productos/products/NVS-A6WG-U1/NVS-A6WG-U1.png | N/A | ['Nivian Smart', 'Wireless alarm system via GSM/WiFi', 'Kit consisting of: Panel (with backup battery and siren), 2 remote controls, 2 proximity RFID key fobs, 1 magnetic door/window contact, 1 PIR motion detector', 'Touch panel with screen and RFID reader', 'Compatible with TUYA Smart', 'Compatible with Alexa and Google Assistant', 'Compatible with other Nivian Smart alarm accessories', 'Up to 10 remote controls, 60 wireless sensors and 30 RFID Tag', 'Supports up to 4 wired sensors with power output 12VDC 1A', 'Arming and disarming remotely by phone call'] | N/A | Smart Home | Nivian | Alarms | 66,11 €
NVS-D2A | https://d1x12lhh8s9nlj.cloudfront.net/images/productos/products/NVS-D2A/NVS-D2A.png | Nivian Smart | ['Nivian Smart', 'Volumetric pet immune PIR detector', 'Wireless', 'Internal antenna', 'Led indicator', 'Detection range 8 m / 100º', 'Pet immunity ≤ 20 Kgs', 'Power supply 2 AA batteries 1.5 V LR6'] | {'Brand': 'Nivian Smart', 'Technology': 'PIR', 'Detection range': '8 m / 110º / Installation 2 m', 'Frequency': '433 MHz', 'Transmission distance': '≤ 80 m in open space', 'Pet immunity': '≤ 20 kg, ≤ 50 cm', 'LEDs indication': 'Alarm, tamper, signal', 'Battery': 'DC 3V (2 AA batteries LR6 1.5V)', 'Power consumption': 'Sleep mode ≤ 90uA\nAlarm ≤ 9.5mA', 'Temp. operation': '-10º C ~ 55º C'} | Smart Home | Nivian | Alarms | 13,22 €
NVS-S7B | https://d1x12lhh8s9nlj.cloudfront.net/images/productos/products/NVS-S7B/NVS-S7B.png | Nivian Smart | ['Nivian Smart', 'Outdoor siren', 'Wireless', 'Internal antenna', '95 dB', 'Warning light', 'Suitable for exterior use', 'DC power supply 12V 1A', 'Backup battery included'] | {'Brand': 'Nivian Smart', 'Frequency': '433 MHz', 'Transmission distance': '≤ 80 m in open space', 'Alarm volume': '95dB', 'Power supply input': '1x DC 12V / 1A', 'Internal battery': '7.4V 300mAh Lithium', 'Power consumption': 'Sleep mode ≤ 10mA\nAlarm ≤ 200mA', 'Dimensions': '149x78x24 mm'} | Smart Home | Nivian | Alarms | 21,25 €
NVS-ALARM1-W | https://d1x12lhh8s9nlj.cloudfront.net/images/productos/products/NVS-ALARM1-W/NVS-ALARM1-W.png | N/A | ['Nivian', 'WiFi wireless alarm center', 'Kit consisting of:', '- 1 x Panel (with battery backup and siren)', '- 1 x Remote control', '- 1 x magnetic door/window contact', '- 1 x PIR motion detector', 'WiFi 2.4 GHz', 'Wireless communication RF433 MHz', 'Up to 10 remote controls and 60 wireless sensors', 'Compatible with other Nivian alarm accessories', 'Compatible with TUYA Smart app', 'Compatible with Alexa and Google Assistant'] | {'CONTROL PANEL': '', 'Model': 'NVS-RC1', 'Communication with the user': 'WiFi for internet management with app', 'WiFi protocol': '802.11 b/g/n (2.4 GHz)', 'WiFi functions': 'Communication with router for internet access and management from app', 'Activation options': 'Full arming / Disarming / Home mode arming / SOS Panic. Configurable entry and exit delay time for arming and disarming by keypad and remote control.', 'Notifications in app': 'Alarm, SOS alert, tamper alert, change of status, low battery, power loss and power recovery', 'Communication with peripherals': 'Wireless via RF radio at frequencies of 433 MHz', 'Radio range': 'Up to 80m in open space', 'Wireless peripherals': 'Up to 60 detectors and 10 remotes', 'Internal siren': '90 dB', 'Backup battery': 'DC 3.7V / 300 mAh Lithium (up to 4 hours autonomy)', 'Power': 'AC 110~250V; 50/60 Hz', 'Temp. operation': '-10º C ~ 55º C', 'Dimensions': '57x31x11 mm', 'MAGNETIC CONTACT': '', 'Frequency': '433 MHz', 'Transmission distance': '≤ 80 m in open space', 'Battery': 'DC 3V CR2025', 'Power consumption': 'Transmission ≤ 7mA', 'PRESENCE DETECTOR': '', 'Technology': 'PIR', 'Detection range': '8 m / 110º / Installation 2 m', 'LEDs indication': 'Alarm, tamper, signal', 'REMOTE CONTROL': '', 'Operating modes': 'Arming, Disarming, Partial Arming and SOS'} | Smart Home | Nivian | Alarms | 33,05 €
NVS-RC1 | https://d1x12lhh8s9nlj.cloudfront.net/images/productos/products/NVS-RC1/NVS-RC1.png | N/A | ['Nivian', 'Multifunction remote control', '433 MHz', 'Functions: Armed, disarmed, partial arming and emergency (SOS)', 'Power 1 battery CR2025'] | {'Model': 'NVS-RC1', 'Colour': 'White', 'Functions': 'Arming, Disarming, Partial Arming and SOS', 'Wireless radio frequency': '433 MHz', 'Compatibility': 'Nivian alarm kits with wireless frequencies 433 MHz', 'Transmission distance': '≤ 80 m in open space', 'Battery': 'DC 3V CR2025', 'Power consumption': 'Transmission ≤ 7mA', 'Dimensions': '57x31x11 mm'} | Smart Home | Nivian | Alarms | 6,60 €
NVS-D5C | https://d1x12lhh8s9nlj.cloudfront.net/images/productos/products/NVS-D5C/NVS-D5C.png | Nivian Smart | ['Nivian Smart', 'Photoelectric smoke detector', 'Wireless via radio 433 MHz', 'Internal antenna', 'Auto Reset after alarm', 'Built-in siren', 'Can function independently', 'Power supply 2 AA batteries 1.5V'] | {'Brand': 'Nivian Smart', 'Frequency': '433 MHz', 'Smoke Sensitivity': '0.09~0.16dM/m', 'Internal siren': '85dB (at 3m)', 'Transmission distance': '≤ 100 m in open space', 'Battery': '2 AA batteries 1.5V', 'Power consumption': 'Sleep mode ≤ 4uA\nAlarm ≤ 40mA', 'Certification': 'EN 14604:2005'} | Smart Home | Nivian | Alarms | 11,89 €
NVS-WATERFLOOD1 | https://d1x12lhh8s9nlj.cloudfront.net/images/productos/products/NVS-WATERFLOOD1/NVS-WATERFLOOD1.png | N/A | ['Nivian Smart', 'Flood detector', 'Wireless 433 MHz', 'Internal antenna', 'Led indicator', 'Floor or wall sensor with 1.5m cable', 'Power 1 battery CR2450'] | {'Model': 'NVS-WATERFLOOD1', 'Functions': 'Water contact flood detection', 'Mounting': 'Floor (detection of water) or wall (detection of a certain height of water)', 'Indicators': 'Status LED and in-app notification for low battery and detection', 'Wireless radio frequency': '433 MHz', 'Compatibility': 'Nivian alarm kits with wireless frequencies 433 MHz', 'Transmission distance': '≤ 80 m in open space', 'Battery': 'DC 3V CR2450 (included) / Average duration: 2 years', 'Power consumption': 'Rest ≤ 10uA / Transmission ≤ 15mA', 'Environmental range': 'Indoor use / Tª 0~60°C (Humidity < <80% non-condensing)', 'Dimensions': 'Transmitter: 60x39x17 mm / Sensor: 35x23x8.2 mm / Sensor cable length: 1.5 m'} | Smart Home | Nivian | Alarms | 13,22 €
NVS-K1A | https://d1x12lhh8s9nlj.cloudfront.net/images/productos/products/NVS-K1A/NVS-K1A.png | Nivian Smart | ['Nivian Smart', 'Standalone keypad', 'Wireless via radio', 'Internal antenna', 'Permits to arm/disarm using pincode or RFID Tag', 'Anti-sabotage tamper to warn of bracket removal', 'Used to protect the panel in a safe place', 'Compatible with the alarm system NVS-A6WG', 'Power supply 3 AAA batteries 1.5 V LR03 (included)'] | {'Brand': 'Nivian Smart', 'Operating modes': 'Arming, Disarming, Partial Arming and SOS', 'Frequency': '433 MHz', 'RFID Reader': '125KHz', 'Transmission distance': '≤ 80 m in open space', 'Battery': 'DC 4.5V (3 x AAA 1.5V included)', 'Power consumption': 'Sleep mode ≤ 15uA\nTransmission ≤ 60mA', 'Dimensions': '135x90x15 mm'} | Smart Home | Nivian | Alarms | 21,25 €
NVS-S6B | https://d1x12lhh8s9nlj.cloudfront.net/images/productos/products/NVS-S6B/NVS-S6B.png | Nivian Smart | ['Nivian Smart', 'Miniature indoor siren', 'Wireless', 'Internal antenna', '90 dB', 'Warning light', 'Direct Power Plug&Play to AC 220 V', 'Backup battery included'] | {'Brand': 'Nivian Smart', 'Frequency': '433 MHz', 'Transmission distance': '≤ 80 m in open space', 'Alarm volume': '90dB', 'Power': 'AC 220V', 'Internal battery': '3.7V 300mAh Lithium', 'Power consumption': 'Sleep mode ≤ 20mA\nAlarm ≤ 200mA', 'Dimensions': '70x70x70 mm'} | Smart Home | Nivian | Alarms | 16,52 €
NVS-02T | https://d1x12lhh8s9nlj.cloudfront.net/images/productos/products/NVS-02T/NVS-02T.png | Nivian Smart | ['Nivian Smart', 'Outdoor pet immune volumetric PIR detector', 'Wireless', 'Internal antenna', 'Led indicator', 'Detection range 12 m / 100º', 'Pet immunity ≤ 20 Kgs', 'Powered by 2 ER14250 3.6V batteries'] | {'Brand': 'Nivian Smart', 'Technology': 'PIR', 'Detection range': '12 m / 100º / Installation 1.8~2.4 m', 'Frequency': '433 MHz', 'Transmission distance': '≤ 80 m in open space', 'Pet immunity': '≤ 20 kg', 'LEDs indication': 'Alarm, tamper, signal', 'Battery': '2 batteries ER14250 3.6V', 'Power consumption': 'Sleep mode ≤ 12uA\nAlarm ≤ 15mA', 'Temp. operation': '-10º C ~ 55º C'} | Smart Home | Nivian | Alarms | 28,58 €
NVS-SR1-U1 | https://d1x12lhh8s9nlj.cloudfront.net/images/productos/products/NVS-SR1-U1/NVS-SR1-U1.png | Nivian Smart | ['Nivian Smart', 'Wireless repeater', 'External antenna', 'Maximum transmission distance: 80 m', 'Maximum transmission distance: 80 m', 'Up to 20 devices', 'Compatible with any Nivian Smart alarm panel and accessory', 'Power DC 5 V USB'] | {'Brand': 'Nivian Smart', 'Frequency': '433 MHz', 'Transmission and reception distance': '≤ 80 m in open space', 'Power': '5V 1A DC, USB', 'Internal battery': '3.7V 300mAh Lithium', 'Power consumption': 'Sleep mode ≤ 10mA\nTransmission ≤ 7mA', 'Dimensions': '60x39x17 mm'} | Smart Home | Nivian | Alarms | 17,18 €
NVS-A6WG | https://d1x12lhh8s9nlj.cloudfront.net/images/productos/products/NVS-A6WG/NVS-A6WG.png | N/A | ['Nivian Smart', 'Wireless alarm system via GSM/WiFi', 'Kit consisting of: Panel (with backup battery and siren), 2 remote controls, 2 proximity RFID key fobs, 1 magnetic door/window contact, 1 PIR motion detector', 'Touch panel with screen and RFID reader', 'Compatible with TUYA Smart', 'Compatible with Alexa and Google Assistant', 'Compatible with other Nivian Smart alarm accessories', 'Up to 10 remote controls, 60 wireless sensors and 30 RFID Tag', 'Supports up to 4 wired sensors with power output 12VDC 1A', 'Arming and disarming remotely by phone call'] | N/A | Smart Home | Nivian | Alarms | 66,11 €
NVS-S8A-U1 | https://d1x12lhh8s9nlj.cloudfront.net/images/productos/products/NVS-S8A-U1/NVS-S8A-U1.png | Nivian Smart | ['Nivian Smart', 'Outdoor siren', 'Wireless', 'Internal antenna', '100 dB', 'Warning light', 'Siren duration selector (30 sec / 1 min / 3 min)', 'Suitable for exterior use', 'Powered by solar panels, you do not need additional power supply', 'Stand-alone alarm system function without control panel', 'Arming/Disarming with remote control NVS-RC2', 'Backup battery included'] | {'Brand': 'Nivian Smart', 'Frequency': '433 MHz', 'Transmission distance': '≤ 100 m in open space', 'Alarm volume': '100dB', 'Alarm duration': 'Selectable between 30 seconds, 1 minute or 3 minutes', 'Power': 'Through solar panel full (5V 60mA),charge of the battery in 44h', 'Internal battery': '3.7V 2200mAh 18650', 'Power consumption': 'Sleep mode ≤ 30mA\nAlarm ≤ 200mA', 'Dimensions / Weight': '162x182x65 mm / 650g'} | Smart Home | Nivian | Alarms | 39,66 €
NVS-PB1 | https://d1x12lhh8s9nlj.cloudfront.net/images/productos/products/NVS-PB1/NVS-PB1.png | Nivian Smart | ['Nivian Smart', 'Panic button', 'Wireless', 'Internal antenna', 'When pressed, it informs the system', 'The alarm central will trigger the alarm regardless of its status', 'Powered by 1 x CR2025 3V button cell(s)'] | {'Brand': 'Nivian Smart', 'Frequency': '433 MHz', 'Transmission distance': '≤ 80 m in open space', 'Battery': 'DC 3V CR2025', 'Power consumption': 'Transmission ≤ 7mA', 'Dimensions': '57x31x11 mm'} | Smart Home | Nivian | Alarms | 3,96 €
NVS-VIBRATION1 | https://d1x12lhh8s9nlj.cloudfront.net/images/productos/products/NVS-VIBRATION1/NVS-VIBRATION1.png | N/A | ['Nivian Smart', 'Vibration sensor', 'Wireless 433 MHz', 'Internal antenna', 'Led indicator', 'For breakage of glass or movement of objects, furniture or doors', '2 sensitivity levels', 'Power 1 battery CR2450'] | {'Model': 'NVS-VIBRATION1', 'Functions': 'General vibration sensor. Applicable to detection of window glass breakage or movement and impact on objects, furniture, doors, etc.', 'Sensitivity': 'Between 10g and 50g vibration strength between 300Hz and 3000Hz / 2 manually adjustable levels: Low and High', 'Mounting': 'Removable double-sided sticker (included) for attachment to the surface to be detected', 'Indicators': 'Status LED and in-app notification for low battery and detection', 'Wireless radio frequency': '433 MHz', 'Compatibility': 'Nivian alarm kits with wireless frequencies 433 MHz', 'Transmission distance': '≤ 80 m in open space', 'Battery': 'DC 3V CR2450 (included) / Average duration: 2 years', 'Power consumption': 'Rest ≤ 10uA / Transmission ≤ 15mA', 'Environmental range': 'Indoor use / Tª -10~60°C (Humidity < <80% non-condensing)', 'Dimensions': '60x39x17 mm'} | Smart Home | Nivian | Alarms | 13,22 €
NVS-RC2 | https://d1x12lhh8s9nlj.cloudfront.net/images/productos/products/NVS-RC2/NVS-RC2.png | Nivian Smart | ['Nivian Smart', 'Multifunction remote control', 'Functions: Armed, Silent arming, Disarmed, Partial arming and emergency (SOS)', 'Powered by 1 x CR2025 3V button cell(s)'] | {'Brand': 'Nivian Smart', 'Operating modes': 'Arming, Disarming, Partial Arming and SOS', 'Frequency': '433 MHz', 'Transmission distance': '≤ 80 m in open space', 'Battery': 'DC 3V CR2025', 'Power consumption': 'Transmission ≤ 7mA', 'Dimensions': '57x31x11 mm'} | Smart Home | Nivian | Alarms | 3,50 €
NVS-SOCKETF-W2 | https://d1x12lhh8s9nlj.cloudfront.net/images/productos/products/NVS-SOCKETF-W2/NVS-SOCKETF-W2.png | Nivian | ['Nivian Smart', 'Smart plug', 'WiFi 2.4 GHz', 'Up to a maximum of 16A', 'Allows you to keep track of consumption', 'Manual or app-based switch on/off', 'Timer and calendar programming', 'Intelligent scenario programming', 'Compatible with TUYA Smart', 'Compatible with Alexa and Google Assistant'] | {'Brand': 'Nivian', 'Product type': 'Smart Plug', 'Communication': 'WiFi 2.4 GHz IEEE 802.11 b/g/n', 'Plug Type': 'Type F (European)', 'Maximum power supported': '3680W', 'Maximum current': '16A', 'Operating voltage': '100-250V', 'Characteristics': 'Remote ON/OFF control\nStatistics on daily and monthly consumption\nTimer function\nScheduling by calendar\nIntelligent scene programming: Climate, location, etc.', 'Compatibilities': 'Compatible with APP Tuya Smart, Alexa and Google Assistant', 'Working temperature': '-30º ~ +70º', 'Power': '100 / 240 V AC', 'Dimensions': '83 (H) x 49 (D) x 49 (W) mm'} | Smart Home | Nivian | Accessories | 7,25 €
NVS-RGBWBULB-45GU10-W | https://d1x12lhh8s9nlj.cloudfront.net/images/productos/products/NVS-RGBWBULB-45GU10-W/NVS-RGBWBULB-45GU10-W.png | Nivian Smart | ['Nivian Smart', 'Smart Bulb', 'RGB + CCT colors 2700-6500K', 'WiFi 2.4 GHz IEEE802.11 b/g/n', 'Luminous flux 400 lm', 'Cap type GU10', 'Angle of coverage of 120º', 'Consumption 5W', 'Average durability of 20.000 hours', 'Power supply AC220~240V', 'Compatible with TUYA Smart', 'Compatible with Alexa and Google Assistant', 'Timer function', 'Energy saving and environmental protection', 'Music mode', 'Scenario mode', 'Routine mode', 'Remote control from the smartphone anytime, anywhere'] | {'Brand': 'Nivian Smart', 'Product type': 'Smart Bulb', 'Communication': 'WiFi 2.4 GHz IEEE 802.11 b/g/n', 'Cap type': 'GU10', 'Lighting': '400 lm', 'Technology': 'LED', 'Color temperature': 'RGB + CCT 2700-6500K', 'Coverage angle': '120º', 'Characteristics': 'Remote control, Dimming function, RGB + cool/ warm white color change, Timer function, Music mode, Scenario mode, Personal routine mode, etc', 'Compatibilities': 'Compatible with Tuya Smart App, Alexa and Google Assistant among others', 'Working temperature': '-20º ~ +40º', 'Power': '220 ~ 240 V AC', 'Consumption': 'ON: 5 W\nStandby: 0.5 W', 'Dimensions': '70 (H) x 50 (Ø) mm'} | Smart Home | Nivian | Accessories | 3,20 €
NVS-BULB-RGBW-9E27-W | https://d1x12lhh8s9nlj.cloudfront.net/images/productos/products/NVS-BULB-RGBW-9E27-W/NVS-BULB-RGBW-9E27-W.png | Nivian Smart | ['Nivian Smart', 'Smart Bulb', 'RGB Colors', 'WiFi 2.4 GHz IEEE802.11 b/g/n', '800 Lux', 'Cap type E27', 'Consumption 9W', 'Compatible with TUYA Smart', 'Compatible with Alexa and Google Assistant', 'Timer function', 'Energy saving and environmental protection', 'Remote control from the smartphone anytime, anywhere'] | {'Brand': 'Nivian Smart', 'Model': 'NVS-BULB-RGBW- 9E27-W', 'Product type': 'WiFi smart bulb with multicolor light and white shades', 'Technology': 'LED RGB (color) + CCT (shades of white)', 'Color temperature': 'Variable between 2700K (warm white) and 6500K (cool white)', 'Coverage angle': '360°', 'Lighting': '806 lm @ 360°', 'Service life': '15.000 hours', 'Cap type': 'E27', 'Operating modes': 'White, adjustable in tone and intensity\nColor, adjustable in tone and intensity\nEditable preset scenarios, up to 8 different:\nNight / Reading / Work / Leisure / Smooth / Colorful / Random color (fast / slow)\nSynchronized color change with music (requires keeping the app in the foreground)', 'Programming': 'Random / Cyclic / Waking up increasing intensity / Sleeping reducing intensity\nCalendar and schedule with weekday repeats\nBio-rhythms: Complete status planning\nIntelligent rules according to changes in other devices, weather, location, etc.', 'Smart Home functions': 'Creating intelligent automations in the Tuya Smart or SmartLife app\nCan be associated in groups of bulbs for coordinated operation according to room or location\nCompatible with Google Assistant and Alexa Echo voice assistants', 'Communication': 'WiFi 2.4 GHz IEEE 802.11 b/g/n', 'Remote management': 'Tuya Smart or SmartLife mobile application', 'Communication protocols': 'TCP/IP, DHCP', 'Security and Privacy': 'Notification of lost connection\nSecure communication through encryption / Hosting on European servers', 'Power': 'AC 220~240 V', 'Compatibilities': 'Compatible with Tuya Smart App, Alexa and Google Assistant among others', 'Working temperature': '-20º ~ +40º', 'Consumption': 'Max. 8.5 W / Stand by: 0.5 W / Clase A (según norma <2021) (Clase G según norma > 2021)', 'Dimensions': '60 (Ø) x 111 mm', 'Weight (without packaging)': '35 g'} | Smart Home | Nivian | Accessories | 3,00 €
NVS-MINICURTAIN-WR-KIT | https://d1x12lhh8s9nlj.cloudfront.net/images/productos/products/NVS-MINICURTAIN-WR-KIT/NVS-MINICURTAIN-WR-KIT.png | Nivian Smart | ['Nivian Smart', 'Wifi Controller for Blind Motor', 'WiFi 2.4 GHz IEEE802.11 b/g/n', 'Up to a maximum of 10A', 'Compatible with TUYA Smart', 'Compatible with Alexa and Google Assistant', 'Timer function', 'Energy saving and protection', 'Remote control from the smartphone anytime, anywhere'] | {'Brand': 'Nivian Smart', 'Product type': 'WiFi roller shutter motor controller with RF remote control', 'Communication': 'Wifi + Bluetooth + RF', 'Operating voltage': '100V-240V 50/60Hz', 'Maximum current': '10A', 'Maximum power supported': '150W', 'Characteristics': 'Remote control, Consumption statistics within the APP, Timer function', 'Operating modes': 'Controller kit + RF hand-held controller (battery operated)\nN+L power supply\nRetains the existing manual switch\nFire protection V0 (highest UL rating 94))', 'Programming': 'Random / Cyclic / Waking up increasing intensity / Sleeping reducing intensity\nCalendar and schedule with weekday repeats\nBio-rhythms: Complete status planning\nIntelligent rules according to changes in other devices, weather, location, etc.', 'Smart Home functions': 'Creating intelligent automations in the Tuya Smart or SmartLife app\nCan be associated in groups of bulbs for coordinated operation according to room or location\nCompatible with Google Assistant and Alexa Echo voice assistants', 'Internet connection': 'Wireless WiFi 2.4 GHz (IEEE 802.11b/g/n))', 'Remote management': 'Tuya Smart or SmartLife mobile application', 'RF Distance': 'Less than 30 m indoors, 80 m outdoors', 'Communication protocols': 'TCP/IP, DHCP / RF 433 MHz', 'Security and Privacy': 'Notification of lost connection\nSecure communication through encryption / Hosting on European servers', 'Standby power': '<0.5W', 'Alimentación': 'AC 220~240 V (Relé) / Mando 12V Bateria 23A (El paquete no incluye la batería)', 'Consumo': 'Máx. 5 W / Stand by: 0.5 W / Clase A (según norma <2021) (Clase G según norma > 2021)', 'Dimensiones (sin embalaje)': '(L) 42*(W)42*(H)21 mm (Relé) / (L) 110*(W)37*(H)15 mm (Mando)', 'Peso (sin embalaje)': 'Relé 35 g / Mando 42g (sin batería)'} | Smart Home | Nivian | Accessories | 7,80 €
NVS-DOORALARM-W | https://d1x12lhh8s9nlj.cloudfront.net/images/productos/products/NVS-DOORALARM-W/NVS-DOORALARM-W.png | Nivian Smart | ['Nivian Smart', 'Door alarm sensor', 'WiFi communication 2.4 GHz', 'Compatible with TUYA Smart', 'Compatible with Alexa and Google Assistant', 'Remote control from the smartphone anytime, anywhere', 'White colour'] | {'Brand': 'Nivian Smart', 'Model': 'NVS-DOORALARM-W', 'Range': 'Smart Series', 'Functions': 'Door alarm Arming / disarming Notification of door open status Notification of door closed status Entry and exit time setting Notification of low battery Adjustable siren volume and time', 'Detection type': 'Magnetic sensor', 'Siren': '<100dB ( at 3 m )', 'Indicadores': 'LED de estado y notificación en app para detección y batería baja', 'Conexión a internet': 'Wifi 2.4 GHz', 'Alimentación': '2 x AAA (incluida) / Duración media: 1 año Reposo ≤ 10uA / Transmisión ≤ 180uA', 'Material': 'ABS', 'Uso ambiental': 'Uso en interiores / Tª 0~40°C (Humedad < 80% sin condensación) Instalación: Cinta adhesiva doble cara', 'Dimensiones (sin embalaje)': 'Sensor: 90.5 x 37.5 x 21.5 mm Magnético: 57.5 x 17.5 x 17 mm'} | Smart Home | Nivian | Accessories | 7,50 €
NVS-GARAGEMINISWITCH-W | https://d1x12lhh8s9nlj.cloudfront.net/images/productos/products/NVS-GARAGEMINISWITCH-W/NVS-GARAGEMINISWITCH-W.png | Nivian Smart | ['Nivian Smart', 'Wifi Garage Door Motor Controller', 'WiFi 2.4 GHz IEEE802.11 b/g/n', 'Up to a maximum of 10A', 'Compatible with TUYA Smart', 'Compatible with Alexa and Google Assistant', 'Timer function', 'Energy saving and protection', 'Remote control from the smartphone anytime, anywhere'] | {'Brand': 'Nivian Smart', 'Product type': 'WiFi garage door motor controller with sensor cable', 'Communication': 'WiFi + Bluetooth', 'Operating voltage': '100V-240V 50/60Hz', 'Maximum current': '10A', 'Maximum power supported': '150W', 'Characteristics': 'Remote control, Consumption statistics within the APP, Timer function', 'Operating modes': 'WiFi controller kit\nN+L power supply\nRetains the existing manual switch\nFire protection V0 (highest UL rating 94))', 'Programming': 'Random / Cyclic / Waking up increasing intensity / Sleeping reducing intensity\nCalendar and schedule with weekday repeats\nBio-rhythms: Complete status planning\nIntelligent rules according to changes in other devices, weather, location, etc.', 'Smart Home functions': 'Creating intelligent automations in the Tuya Smart or SmartLife app\nCan be associated in groups of bulbs for coordinated operation according to room or location\nCompatible with Google Assistant and Alexa Echo voice assistants', 'Internet connection': 'Wireless WiFi 2.4 GHz (IEEE 802.11b/g/n))', 'Remote management': 'Tuya Smart or SmartLife mobile application', 'Communication protocols': 'TCP/IP, DHCP', 'Security and Privacy': 'Notification of lost connection\nSecure communication through encryption / Hosting on European servers', 'Standby power': '<0.5W', 'Alimentación': 'AC 220~240 V', 'Consumo': 'Máx. 5 W / Stand by: 0.5 W / Clase A (según norma <2021) (Clase G según norma > 2021)', 'Dimensiones (sin embalaje)': '42mm x 42mm x 15mm'} | Smart Home | Nivian | Accessories | 8,50 €
NVS-MINISWITCH-102-WR | https://d1x12lhh8s9nlj.cloudfront.net/images/productos/products/NVS-MINISWITCH-102-WR/NVS-MINISWITCH-102-WR.png | Nivian Smart | ['Nivian Smart', 'WiFi controller for 1 lighting lines', 'WiFi 2.4 GHz IEEE802.11 b/g/n', 'Up to a maximum of 16A', 'Compatible with TUYA Smart', 'Compatible with Alexa and Google Assistant', 'Timer function', 'Energy saving and environmental protection', 'Remote control from the smartphone anytime, anywhere'] | {'Brand': 'Nivian Smart', 'Product type': 'Wifi relay of 1 wireless push button compatible line', 'Communication': 'Wifi + Bluetooth + RF', 'Operating voltage': '100V-240V 50/60Hz', 'Maximum current': '16A (1 gang : 16A)', 'Maximum power supported': '3860W(Total)', 'Power measurement/RF control 433': 'This function is optional (RF battery operated)', 'Characteristics': 'Remote control, Consumption statistics within the APP, Timer function', 'Operating modes': 'N+L power supply\nRetains the existing manual switch\nSupports switched mechanisms (2 points max.)\nCompatible with BAT PULSATORS without power supply\nFire protection V0 (highest UL rating 94))', 'Programming': 'Random / Cyclic / Waking up increasing intensity / Sleeping reducing intensity\nCalendar and schedule with weekday repeats\nBio-rhythms: Complete status planning\nIntelligent rules according to changes in other devices, weather, location, etc.', 'Smart Home functions': 'Creating intelligent automations in the Tuya Smart or SmartLife app\nCan be associated in groups of bulbs for coordinated operation according to room or location\nCompatible with Google Assistant and Alexa Echo voice assistants', 'Internet connection': 'Wireless WiFi 2.4 GHz (IEEE 802.11b/g/n))', 'Remote management': 'Tuya Smart or SmartLife mobile application', 'RF Distance': 'Less than 30 m indoors, 80 m outdoors', 'Communication protocols': 'TCP/IP, DHCP', 'Security and Privacy': 'Notification of lost connection\nSecure communication through encryption / Hosting on European servers', 'Standby power': '<0.5W', 'Alimentación': 'AC 220~240 V', 'Consumo': 'Máx. 5 W / Stand by: 0.5 W / Clase A (según norma <2021) (Clase G según norma > 2021)', 'Dimensiones (sin embalaje)': '42mm x 42mm x 21mm'} | Smart Home | Nivian | Accessories | 3,80 €
NVS-MINISWITCH-202-WR | https://d1x12lhh8s9nlj.cloudfront.net/images/productos/products/NVS-MINISWITCH-202-WR/NVS-MINISWITCH-202-WR.png | Nivian Smart | ['Nivian Smart', 'WiFi controller for 2 lighting lines', 'WiFi 2.4 GHz IEEE802.11 b/g/n', 'Up to a maximum of 16A per line', 'Compatible with TUYA Smart', 'Compatible with Alexa and Google Assistant', 'Timer function', 'Energy saving and environmental protection', 'Remote control from the smartphone anytime, anywhere'] | {'Brand': 'Nivian Smart', 'Product type': '2 wifi relay for [%VAR%] lines compatible with wireless pushbuttons', 'Communication': 'Wifi + Bluetooth + RF', 'Operating voltage': '100V-240V 50/60Hz', 'Maximum current': '16A (per line)', 'Maximum power supported': '3860W(Total)', 'Power measurement/RF control 433': 'This function is optional (RF battery operated)', 'Characteristics': 'Remote control, Consumption statistics within the APP, Timer function', 'Operating modes': 'N+L power supply\nRetains the existing manual switch\nSupports switched mechanisms (2 points max.)\nCompatible with BAT PULSATORS without power supply\nFire protection V0 (highest UL rating 94))', 'Programming': 'Random / Cyclic / Waking up increasing intensity / Sleeping reducing intensity\nCalendar and schedule with weekday repeats\nBio-rhythms: Complete status planning\nIntelligent rules according to changes in other devices, weather, location, etc.', 'Smart Home functions': 'Creating intelligent automations in the Tuya Smart or SmartLife app\nCan be associated in groups of bulbs for coordinated operation according to room or location\nCompatible with Google Assistant and Alexa Echo voice assistants', 'Internet connection': 'Wireless WiFi 2.4 GHz (IEEE 802.11b/g/n))', 'Remote management': 'Tuya Smart or SmartLife mobile application', 'RF Distance': 'Less than 30 m indoors, 80 m outdoors', 'Communication protocols': 'TCP/IP, DHCP', 'Security and Privacy': 'Notification of lost connection\nSecure communication through encryption / Hosting on European servers', 'Standby power': '<0.5W', 'Alimentación': 'AC 220~240 V', 'Consumo': 'Máx. 5 W / Stand by: 0.5 W / Clase A (según norma <2021) (Clase G según norma > 2021)', 'Dimensiones (sin embalaje)': '42mm x 42mm x 21mm'} | Smart Home | Nivian | Accessories | 4,80 €
NVS-TEMPHUMIR-W | https://d1x12lhh8s9nlj.cloudfront.net/images/productos/products/NVS-TEMPHUMIR-W/NVS-TEMPHUMIR-W.png | Nivian Smart | ['Nivian Smart', 'Controller for integrating devices with infrared remote control', 'WiFi 2.4 GHz IEEE802.11 b/g/n', 'Allows you to control any device that works through IR such as TV or air conditioners', 'Supports multiple controls simultaneously, without limit', 'Numerous brands of pre-configured devices or learning capability of all types of IR controller', 'Range 10m', 'Coverage 360º', 'Compatible with TUYA Smart', 'Compatible with Alexa and Google Assistant', 'Remote control from the smartphone anytime, anywhere'] | {'Brand': 'Nivian Smart', 'Product type': 'WiFi + IR remote control + temperature sensor with display', 'Characteristics': 'Turn remote-controlled devices into smart ones\nSimulates the functions of the remote control of the appliance\nAllows management of the device in the app from any location\nPersonalized control from Tuya Smart app and voice assistants', 'Intelligent programmable scenes': 'Execute the action of one or more keys on the remote control:\n- When the weather changes (temperature, humidity, climate, day/night, wind...)\n- When the mobile location changes (leaving or arriving at a place)\n- By hourly and weekly schedule\n- When the status of another device changes\n- When you run another smart scene\nAllows you to trigger scenes and control actions from Google Assistant and Amazon Alexa voice assistants', 'Supported controls': 'Unlimited number of controls (depends on WiFi network capacity)\nImmediate linking of preconfigured brands and models\nLearning mode for unlisted devices\nEasily link any IR remote control step by step', 'Communication': 'WiFi 2.4 GHz IEEE 802.11 b/g/n / Infrared', 'Radio Frequency': '433MHz and 315MHz', 'Coverage angle': '360º to control all the devices in the same room', 'Transmission distance': 'Up to 10 m', 'Infrared frequency': '38K (usual standard)', 'Compatibilities': 'Compatible with Tuya Smart APP and Google and Amazon Alexa assistants', 'Working temperature': 'Suitable for indoor / 0º ~ +60º', 'Measuring accuracy': '±1℃ ±5% RH', 'Power': '5V DC 1A (not included) via USB to USB-C cable (included)', 'Dimensions': '65mm x 65mm x 21mm'} | Smart Home | Nivian | Accessories | 9,50 €
NVS-BATBUTTON-1-R | https://d1x12lhh8s9nlj.cloudfront.net/images/productos/products/NVS-BATBUTTON-1-R/NVS-BATBUTTON-1-R.png | Nivian Smart | ['Nivian Smart', 'Wireless push button RF433 battery-operated 1 push button', 'White colour'] | {'Brand': 'Nivian Smart', 'Product type': 'RF wall switch 1 Button', 'Communication': 'RF 433 MHz', 'Characteristics': 'RF battery operated switch for MINI SWITCH and also for WALLSWITCH and single RELAY 1 button', 'Operating modes': 'Extended range Radio Frequency Communication\nBattery operationBattery operation\nMultiple control: One button to many, many buttons to one\nNo wired installation, even without WiFi connection in MiniSwitch\nKey ring format perfect for businesses, offices and warehouses\nTo advance without passing through each switch point or/and exit by turning everything off with a single button', 'RF Distance': 'Less than 30 m indoors, 80 m outdoors', 'Material': 'ABS', 'Standby power': '<0.5W', 'Alimentación': 'Bateria CR2032 (El paquete no incluye la batería)', 'Consumo': 'Máx. 5 W / Stand by: 0.5 W / Clase A (según norma <2021) (Clase G según norma > 2021)', 'Dimensiones (sin embalaje)': '86mm x 86mm x 16.5mm.'} | Smart Home | Nivian | Accessories | 2,20 €
NVS-BATBUTTON-2-R | https://d1x12lhh8s9nlj.cloudfront.net/images/productos/products/NVS-BATBUTTON-2-R/NVS-BATBUTTON-2-R.png | Nivian Smart | ['Nivian Smart', 'Wireless push button RF433 with 2 battery operated [%VAR%] buttons', 'White colour'] | {'Brand': 'Nivian Smart', 'Product type': 'RF wall switch 2 Buttons', 'Communication': 'RF 433 MHz', 'Characteristics': 'RF battery operated switch for MINI SWITCH and also for WALLSWITCH and single RELAY 1 button', 'Operating modes': 'Extended range Radio Frequency Communication\nBattery operationBattery operation\nMultiple control: One button to many, many buttons to one\nNo wired installation, even without WiFi connection in MiniSwitch\nKey ring format perfect for businesses, offices and warehouses\nTo advance without passing through each switch point or/and exit by turning everything off with a single button', 'RF Distance': 'Less than 30 m indoors, 80 m outdoors', 'Material': 'ABS', 'Standby power': '<0.5W', 'Alimentación': 'Bateria CR2032 (El paquete no incluye la batería)', 'Consumo': 'Máx. 5 W / Stand by: 0.5 W / Clase A (según norma <2021) (Clase G según norma > 2021)', 'Dimensiones (sin embalaje)': '86mm x 86mm x 16.5mm.'} | Smart Home | Nivian | Accessories | 2,35 €
NVS-GARDENSOCKETF-W | https://d1x12lhh8s9nlj.cloudfront.net/images/productos/products/NVS-GARDENSOCKETF-W/NVS-GARDENSOCKETF-W.png | Nivian | ['Nivian Smart', 'Smart plug for garden', 'WiFi 2.4 GHz', 'Up to a maximum of 16A', 'Allows you to keep track of consumption', 'Manual or app-based switch on/off', 'Timer and calendar programming', 'Intelligent scenario programming', 'Compatible with TUYA Smart', 'Compatible with Alexa and Google Assistant'] | {'Brand': 'Nivian', 'Product type': 'Smart Plug', 'Communication': 'WiFi 2.4 GHz IEEE 802.11 b/g/n + Bluetooth', 'Plug Type': 'Type F (European)', 'Maximum power supported': '3800W', 'Maximum current': '16A', 'Operating voltage': '100-250V', 'Characteristics': 'Remote ON/OFF control\nStatistics on daily and monthly consumption\nTimer function\nScheduling by calendar\nIntelligent scene programming: Climate, location, etc.', 'Compatibilities': 'Compatible with APP Tuya Smart, Alexa and Google Assistant', 'Working temperature': '-30º ~ +70º', 'Power': '100/240V AC - At rest <0.5W', 'Grado de protección': 'Apto para exterior ( Grado IP44)', 'Material': 'PC V0 Retardante del fuego', 'Dimensiones': '(Ø) 57 mm x 43 mm', 'Peso': '108 g'} | Smart Home | Nivian | Accessories | 6,30 €
NVS-ENERGYMETER65DIN-W | https://d1x12lhh8s9nlj.cloudfront.net/images/productos/products/NVS-ENERGYMETER65DIN-W/NVS-ENERGYMETER65DIN-W.png | Nivian Smart | ['Nivian Smart', 'Smart relay', 'WiFi 2.4 GHz IEEE802.11 b/g/n', 'Up to a maximum of 10A', 'Compatible with TUYA Smart', 'Compatible with Alexa and Google Assistant', 'Timer function', 'Energy saving and environmental protection', 'Remote control from the smartphone anytime, anywhere'] | {'Brand': 'Nivian Smart', 'Product type': 'DIN-rail switch with consumption meter', 'Communication': 'WiFi + Bluetooth', 'Operating voltage': '100V-260V 50/60Hz', 'Maximum current': '1-63A adjustable', 'Maximum power supported': '26KW', 'Characteristics': 'Remote control, Consumption statistics within the APP, Timer function', 'Operating modes': 'Consumption meter with advanced statistics\nFor circuits AC~240V 50/60Hz from 1~63A\nFire protection V0 (highest UL rating 94))\nCut-off threshold and configurable warnings: Excess consumption 1~26KW (AirBNB, family/business control) / Overvoltage 220-260V / Overload 1~63A / Voltage drop 76~240V (maintenance)', 'Programming': 'Random / Cyclic / Waking up increasing intensity / Sleeping reducing intensity\nCalendar and schedule with weekday repeats\nBio-rhythms: Complete status planning\nIntelligent rules according to changes in other devices, weather, location, etc.', 'Smart Home functions': 'Creating intelligent automations in the Tuya Smart or SmartLife app\nCan be associated in groups of bulbs for coordinated operation according to room or location\nCompatible with Google Assistant and Alexa Echo voice assistants', 'Internet connection': 'Wireless WiFi 2.4 GHz (IEEE 802.11b/g/n))', 'Remote management': 'Tuya Smart or SmartLife mobile application', 'Communication protocols': 'TCP/IP, DHCP', 'Security and Privacy': 'Notification of lost connection\nSecure communication through encryption / Hosting on European servers', 'Rated voltage / Overvoltage Protection / Undervoltage Protection': '90-300V / 220-265V / 76-240V', 'Working temperature': '-25º ~ +70º', 'Material': 'PC V0 Fire Retardant', 'Dimensions': '88mm x 38mm x 26mm', 'Weight': '98 g'} | Smart Home | Nivian | Accessories | 8,80 €
NVS-SMARTIR-W2 | https://d1x12lhh8s9nlj.cloudfront.net/images/productos/products/NVS-SMARTIR-W2/NVS-SMARTIR-W2.png | Nivian Smart | ['Nivian Smart', 'Controller for integrating devices with infrared remote control', 'WiFi 2.4 GHz IEEE802.11 b/g/n', 'Allows you to control any device that works through IR such as TV or air conditioners', 'Supports multiple controls simultaneously, without limit', 'Numerous brands of pre-configured devices or learning capability of all types of IR controller', 'Range 10m', 'Coverage 360º', 'Compatible with TUYA Smart', 'Compatible with Alexa and Google Assistant', 'Remote control from the smartphone anytime, anywhere'] | {'Brand': 'Nivian Smart', 'Product type': 'Controller for integrating devices with infrared remote control', 'Characteristics': 'Turn remote-controlled devices into smart ones\nSimulates the functions of the remote control of the appliance\nAllows management of the device in the app from any location\nPersonalized control from Tuya Smart app and voice assistants', 'Intelligent programmable scenes': 'Execute the action of one or more keys on the remote control:\n- When the weather changes (temperature, humidity, climate, day/night, wind...)\n- When the mobile location changes (leaving or arriving at a place)\n- By hourly and weekly schedule\n- When the status of another device changes\n- When you run another smart scene\nAllows you to trigger scenes and control actions from Google Assistant and Amazon Alexa voice assistants', 'Supported controls': 'Unlimited number of controls (depends on WiFi network capacity)\nImmediate linking of preconfigured brands and models\nLearning mode for unlisted devices\nEasily link any IR remote control step by step', 'Communication': 'WiFi 2.4 GHz IEEE 802.11 b/g/n', 'Coverage angle': '360º to control all the devices in the same room', 'Transmission distance': 'Up to 10 m', 'Infrared frequency': '38K (usual standard)', 'Compatibilities': 'Compatible with Tuya Smart APP and Google and Amazon Alexa assistants', 'Working temperature': 'Suitable for indoor / 0º ~ +50º', 'Power': '5V DC 1A (not included) via USB to MicroUSB cable (included)', 'Dimensions': '67 (Ø) mm x 19.50 mm (H)'} | Smart Home | Nivian | Accessories | 6,60 €
NVS-WALLSWITCH-201EASY-WR | https://d1x12lhh8s9nlj.cloudfront.net/images/productos/products/NVS-WALLSWITCH-201EASY-WR/NVS-WALLSWITCH-201EASY-WR.png | Nivian Smart | ['Nivian Smart', 'Smart switch of 2 lighting lines', 'WiFi 2.4 GHz IEEE802.11 b/g/n', 'Up to a maximum of 10A (per line)', 'Compatible with TUYA Smart', 'Compatible with Alexa and Google Assistant', 'Timer function', 'Energy saving and environmental protection', 'Remote control from the smartphone anytime, anywhere'] | {'Brand': 'Nivian Smart', 'Product type': 'WiFi wall switch of 1 line', 'Communication': 'Wifi + Bluetooth + RF', 'Operating voltage': '100V-240V 50/60Hz', 'Maximum current': '10A (each line)', 'Maximum power supported': '600W', 'Power measurement/RF control 433': 'This function is optional (RF battery operated)', 'Characteristics': 'Remote control, Consumption statistics within the APP, Timer function', 'Operating modes': 'Power supply with "L ONLY" (with capacitor between N and L) or N+L\nEasy installation: No need to install additional cable N\nClassic and reliable mechanical keystroke (100000 operations)\nCompatible with BAT PULSATORS with battery operation\nFire protection V0 (highest UL rating 94))', 'Programming': 'Random / Cyclic / Waking up increasing intensity / Sleeping reducing intensity\nCalendar and schedule with weekday repeats\nBio-rhythms: Complete status planning\nIntelligent rules according to changes in other devices, weather, location, etc.', 'Smart Home functions': 'Creating intelligent automations in the Tuya Smart or SmartLife app\nCan be associated in groups of bulbs for coordinated operation according to room or location\nCompatible with Google Assistant and Alexa Echo voice assistants', 'Internet connection': 'Wireless WiFi 2.4 GHz (IEEE 802.11b/g/n))', 'Remote management': 'Tuya Smart or SmartLife mobile application', 'RF Distance': 'Less than 30 m indoors, 80 m outdoors', 'Communication protocols': 'TCP/IP, DHCP', 'Security and Privacy': 'Notification of lost connection\nSecure communication through encryption / Hosting on European servers', 'Standby power': '<0.5W', 'Alimentación': 'AC 220~240 V', 'Consumo': 'Máx. 5 W / Stand by: 0.5 W / Clase A (según norma <2021) (Clase G según norma > 2021)', 'Dimensiones (sin embalaje)': '86mm x 86mm x 35mm'} | Smart Home | Nivian | Accessories | 7,10 €
NVS-BATBUTTON-4P-R | https://d1x12lhh8s9nlj.cloudfront.net/images/productos/products/NVS-BATBUTTON-4P-R/NVS-BATBUTTON-4P-R.png | Nivian Smart | ['Nivian Smart', 'Wireless push button RF433 with 4 battery operated [%VAR%] buttons'] | {'Brand': 'Nivian Smart', 'Product type': 'RF wall switch 2 Buttons', 'Communication': 'RF 433 MHz', 'Characteristics': 'RF battery operated switch for MINI SWITCH and also for WALLSWITCH and single RELAY 1 button', 'Operating modes': 'Extended range Radio Frequency Communication\nBattery operationBattery operation\nMultiple control: One button to many, many buttons to one\nNo wired installation, even without WiFi connection in MiniSwitch\nKey ring format perfect for businesses, offices and warehouses\nTo advance without passing through each switch point or/and exit by turning everything off with a single button', 'RF Distance': 'Less than 30 m indoors, 80 m outdoors', 'Material': 'ABS', 'Standby power': '<0.5W', 'Alimentación': 'Bateria CR2032 (El paquete no incluye la batería)', 'Consumo': 'Máx. 5 W / Stand by: 0.5 W / Clase A (según norma <2021) (Clase G según norma > 2021)', 'Dimensiones (sin embalaje)': '86mm x 86mm x 16.5mm.'} | Smart Home | Nivian | Accessories | 2,50 €
NVS-WALLSWITCH-101EASY-WR | https://d1x12lhh8s9nlj.cloudfront.net/images/productos/products/NVS-WALLSWITCH-101EASY-WR/NVS-WALLSWITCH-101EASY-WR.png | Nivian Smart | ['Nivian Smart', 'Intelligent switch of 1 illumination line', 'WiFi 2.4 GHz IEEE802.11 b/g/n', 'Up to a maximum of 10A', 'Compatible with TUYA Smart', 'Compatible with Alexa and Google Assistant', 'Timer function', 'Energy saving and environmental protection', 'Remote control from the smartphone anytime, anywhere'] | {'Brand': 'Nivian Smart', 'Product type': 'WiFi wall switch of 1 line', 'Communication': 'Wifi + Bluetooth + RF', 'Operating voltage': '100V-240V 50/60Hz', 'Maximum current': '10A', 'Maximum power supported': '600W', 'Power measurement/RF control 433': 'This function is optional (RF battery operated)', 'Characteristics': 'Remote control, Consumption statistics within the APP, Timer function', 'Operating modes': 'Power supply with "L ONLY" (with capacitor between N and L) or N+L\nEasy installation: No need to install additional cable N\nClassic and reliable mechanical keystroke (100000 operations)\nCompatible with BAT PULSATORS with battery operation\nFire protection V0 (highest UL rating 94))', 'Programming': 'Random / Cyclic / Waking up increasing intensity / Sleeping reducing intensity\nCalendar and schedule with weekday repeats\nBio-rhythms: Complete status planning\nIntelligent rules according to changes in other devices, weather, location, etc.', 'Smart Home functions': 'Creating intelligent automations in the Tuya Smart or SmartLife app\nCan be associated in groups of bulbs for coordinated operation according to room or location\nCompatible with Google Assistant and Alexa Echo voice assistants', 'Internet connection': 'Wireless WiFi 2.4 GHz (IEEE 802.11b/g/n))', 'Remote management': 'Tuya Smart or SmartLife mobile application', 'RF Distance': 'Less than 30 m indoors, 80 m outdoors', 'Communication protocols': 'TCP/IP, DHCP', 'Security and Privacy': 'Notification of lost connection\nSecure communication through encryption / Hosting on European servers', 'Standby power': '<0.5W', 'Alimentación': 'AC 220~240 V', 'Consumo': 'Máx. 5 W / Stand by: 0.5 W / Clase A (según norma <2021) (Clase G según norma > 2021)', 'Dimensiones (sin embalaje)': '86mm x 86mm x 35mm'} | Smart Home | Nivian | Accessories | 6,70 €
NVS-RGBSTRIP-2-W | https://d1x12lhh8s9nlj.cloudfront.net/images/productos/products/NVS-RGBSTRIP-2-W/NVS-RGBSTRIP-2-W.png | Nivian Smart | ['Nivian Smart', 'Smart LED Strip', 'RGB Colors', 'WiFi 2.4 GHz IEEE802.11 b/g/n', 'Length 2m', 'Consumption 12W', 'Suitable for outdoor use', 'Compatible with TUYA Smart', 'Compatible with Alexa and Google Assistant', 'Timer function', 'Energy saving and environmental protection', 'Remote control from the smartphone anytime, anywhere'] | {'Brand': 'Nivian Smart', 'Product type': 'Smart LED Strip', 'Communication': 'WiFi 2.4 GHz IEEE 802.11 b/g/n', 'Length': '2m', 'Technology': 'LED', 'Colour': 'Adaptable RGB', 'Characteristics': 'Remote Control, Dimming Function, RGB Color Change, Timer Function', 'Compatibilities': 'Compatible with Tuya Smart App, Alexa and Google Assistant among others', 'Working temperature': '-10º ~ +40º', 'Power': '100 / 240 V AC (Adapter) ¦ 12V DC (Direct Current power)', 'Consumption': 'ON: 12 W\nStandby: < 0.5 W', 'Dimensions': '165 (H) x 60 (Ø) mm'} | Smart Home | Nivian | Accessories | 19,83 €
NVS-THERMOSTAT | https://d1x12lhh8s9nlj.cloudfront.net/images/productos/products/NVS-THERMOSTAT/NVS-THERMOSTAT.png | Nivian - Nivian Smart | ['Installation of the plant in the optimal location for WiFi coverage.', 'Long range of the control unit and accessories via radio (80 m open space).', 'Low consumption radio, great autonomy and stable communication.', 'Battery powered control unit, to place it where needed.', 'Dual installation: Thermostat control relays in both the control unit and the control panel.', 'Possibility of other accessories via radio, such as NVS-RADIATOR-TRV radiator valves.', 'Remote temperature management.', 'Manual, automatic or vacation mode operation.', 'Intelligent programming capability.', 'Actions linked to the GPS positioning of the mobile user.', 'Weather-related actions (integrated server)', 'Creating smart scenes by interacting with other Smart Home devices.'] | {'Brand': 'Nivian - Nivian Smart', 'Model': 'NVS-THERMOSTAT', 'Communication': 'HUB (WiFi 2.4 GHz / RF 868 MHz), Remote Controller (RF 868 MHz)', 'HUB connections': 'Boiler relay (2 wires) and power 90~230V (2 wires)', 'Control unit connections': 'Boiler relay (2 wires)', 'Sensor temperature range': '0° C ~ 50° C', 'Setting temperature range': '5° C ~ 29.5° C', 'Step of the adjustment increment': '0.5° C', 'Power': 'HUB (AC 90~230V), Control unit (AA batteries 1.5 V x 3 included)', 'Use': 'Interior', 'Temp. operation': '0º C ~ 50º C', 'Dimensions': 'Two modules of 89 mm (H) x 92 mm (W) x 25 (D) mm', 'Weight': '160 g'} | Smart Home | Nivian | Accessories | 52,89 €
NVS-WALLSOCKETF-W | https://d1x12lhh8s9nlj.cloudfront.net/images/productos/products/NVS-WALLSOCKETF-W/NVS-WALLSOCKETF-W.png | Nivian Smart | ['Nivian Smart', 'Smart recessed socket', 'WiFi 2.4 GHz IEEE802.11 b/g/n', 'Up to a maximum of 10A', 'Compatible with TUYA Smart', 'Compatible with Alexa and Google Assistant', 'Timer function', 'Energy saving and environmental protection', 'Remote control from the smartphone anytime, anywhere'] | {'Brand': 'Nivian Smart', 'Product type': 'Smart Plug', 'Communication': 'WiFi 2.4 GHz IEEE 802.11 b/g/n', 'Plug Type': 'Type F (European)', 'Maximum power supported': '2300W', 'Maximum current': '10A', 'Operating voltage': '100-250V', 'Characteristics': 'Remote control, timer and schedule function', 'Compatibilities': 'Compatible with Tuya Smart App, Alexa and Google Assistant among others', 'Working temperature': '-30º ~ +70º', 'Power': '100 / 240 V AC', 'Dimensions': '86 (H) x 45 (D) x 86 (W) mm'} | Smart Home | Nivian | Accessories | 4,00 €
NVS-RADIATOR-TRV | https://d1x12lhh8s9nlj.cloudfront.net/images/productos/products/NVS-RADIATOR-TRV/NVS-RADIATOR-TRV.png | Nivian - Nivian Smart | ['Long range via radio (80 m open space) to be installed on any radiator in the room.', 'Stable communication.', 'Battery operation, no need for power outlets.', 'Low consumption, average autonomy 1.5 years.', 'LCD display with temperature indicator, date/time, battery, programming and mode.', 'Push-button panel of 3 keys and rotary knob.', '5 control modes for adjusting room temperature', 'Automatic programming, with 5 default periods, extendable to 9.', 'Hourly, daily, weekly or full week programming.', 'Fast temperature drop detection (open window).', 'Anti-frost modes / Rapid heating / Comfort / Energy saving.', 'Lock function to prevent accidental adjustment (children).', 'Automatic weekly descaling.', 'Correct installation detection.', 'Remote temperature management.', 'Manual, automatic or vacation mode operation.', 'Intelligent programming capability.', 'Actions linked to the GPS positioning of the mobile user.', 'Weather-related actions (integrated server)', 'Creating smart scenes by interacting with other Smart Home devices.'] | {'Brand': 'Nivian - Nivian Smart', 'Model': 'NVS-RADIATOR-TRV', 'Communication': 'RF 868 MHz', 'Setting temperature range': '5° C ~ 29.5° C', 'Step of the adjustment increment': '0.5° C', 'Power': 'AA Batteries 1.5 V x 2 units (included)', 'Use': 'Interior. Protection IP20.', 'Temp. operation': '-10º C ~ +40º C', 'Dimensions': '60 mm (H) x 59 mm (W) x 100 (D) mm', 'Weight': '183 g'} | Smart Home | Nivian | Accessories | 16,52 €
NVS-SOCKETF-W | https://d1x12lhh8s9nlj.cloudfront.net/images/productos/products/NVS-SOCKETF-W/NVS-SOCKETF-W.png | Nivian Smart | ['Nivian Smart', 'Smart plug', 'WiFi 2.4 GHz IEEE802.11 b/g/n', 'Up to a maximum of 16A', 'Allows you to keep track of consumption', 'Compatible with TUYA Smart', 'Compatible with Alexa and Google Assistant', 'Timer function', 'Energy saving and environmental protection', 'Remote control from the smartphone anytime, anywhere'] | {'Brand': 'Nivian Smart', 'Product type': 'Smart Plug', 'Communication': 'WiFi 2.4 GHz IEEE 802.11 b/g/n', 'Plug Type': 'Type F (European)', 'Maximum power supported': '3680W', 'Maximum current': '16A', 'Operating voltage': '100-250V', 'Characteristics': 'Remote control, Consumption statistics within the APP, Timer function', 'Compatibilities': 'Compatible with Tuya Smart App, Alexa and Google Assistant among others', 'Working temperature': '-30º ~ +70º', 'Power': '100 / 240 V AC', 'Dimensions': '83 (H) x 49 (D) x 49 (W) mm'} | Smart Home | Nivian | Accessories | 6,60 €
TY-SOCKETF-W2 | https://d1x12lhh8s9nlj.cloudfront.net/images/productos/products/TY-SOCKETF-W2/TY-SOCKETF-W2.png | Nivian | ['Nivian Smart', 'Smart plug', 'WiFi 2.4 GHz', 'Matter', 'Up to a maximum of 16A', 'Allows you to keep track of consumption', 'Manual or app-based switch on/off', 'Timer and calendar programming', 'Intelligent scenario programming', 'Compatible with TUYA Smart', 'Compatible with Alexa and Google Assistant'] | {'Brand': 'Nivian', 'Product type': 'Smart Plug', 'Communication': 'WiFi 2.4 GHz IEEE 802.11 b/g/n\nMatter', 'Plug Type': 'Type F (European)', 'Maximum power supported': '3680W', 'Maximum current': '16A', 'Operating voltage': '100-250V', 'Characteristics': 'Remote ON/OFF control\nStatistics on daily and monthly consumption\nTimer function\nScheduling by calendar\nIntelligent scene programming: Climate, location, etc.', 'Compatibilities': 'Compatible with APP Tuya Smart, Alexa and Google Assistant', 'Working temperature': '-30º ~ +70º', 'Power': '100 / 240 V AC', 'Dimensions': '83 (H) x 49 (D) x 49 (W) mm'} | Smart Home | Nivian | Accessories | 3,20 €
FGGC-001 | https://d1x12lhh8s9nlj.cloudfront.net/images/productos/products/FGGC-001/FGGC-001.png | Fibaro | [] | {'Brand': 'Fibaro', 'Transmission distance': '≤ 50 m (in open space)', 'Frequency': '868.4 MHz (Z-Wave compatible)', 'Sequences': '12', 'Power': 'USB DC5V or 4 AA batteries 1.5V', 'Dimensions': '130 (H) x 180 (W) x 30 (D) mm', 'Weight': '330 g'} | Smart Home | Fibaro | Detectors | 60,00 €
FGBHFS-101 | https://d1x12lhh8s9nlj.cloudfront.net/images/productos/products/FGBHFS-101/FGBHFS-101.png | Fibaro | ['Fibaro', 'Flood detector', 'Wireless', 'Bluetooth', 'Compatible with Apple HomeKit', 'Internal antenna', 'It includes temperature sensor', 'LED indicator and warning Siren', 'Power supply 1 battery CR123A 3.0 V'] | {'Brand': 'Fibaro', 'Transmission distance': '≤ 50 m (in open space)', 'Transmission': 'Bluetooth', 'Power': '1 battery CR123A 3.0V', 'Consumption': '0.4W', 'Temp. battery operation': '0º C ~ +40º C', 'Temp. working in DC': '-20º C ~ +70º C', 'Accuracy of temperature measurement': '±0.5º C', 'Dimensions': '28 (H) x 72 (Ø) mm', 'Weight': '55 g'} | Smart Home | Fibaro | Detectors | 30,00 €
H21004EU | https://d1x12lhh8s9nlj.cloudfront.net/images/productos/products/H21004EU/H21004EU.png | N/A | ['Home8', 'Internet Alarm System', 'Wireless', 'Kit consisting of: Mini IP gateway, 2 door contacts/reed switches, 1 wireless adaptor, 1 multi-function remote control', 'Compatible with other Home8 accessories from our catalogue', 'Multi-user', 'Preconfigured elements for automatic installation', 'Smartphone application for arming, disarming, push notifications, image display and home automation'] | N/A | Smart Home | Home8 | Kits | 20,00 €
OPL-PNB1301 | https://d1x12lhh8s9nlj.cloudfront.net/images/productos/products/OPL-PNB1301/OPL-PNB1301.png | N/A | ['Button to generate an alert', 'RF frequency 433 MHz', 'Maximum range: 15 m indoor', 'Weatherproof, IP54', 'Lightweight and with hanger, so you can always have it on you', 'Especially suitable for elderly people', 'Low battery warning', 'Battery power supply'] | {'Compatibility': 'Home8 / Oplink / Mivatek', 'RF frequency': '433 MHz', 'Wireless range': '≤ 15 m ( indoor)', 'ENVIRONMENT': 'IP54 Water resistant', 'Temp. operation': '-10º C ~ 50º C', 'Power': '1 battery CR2032 (included)', 'Dimensions': '83 (H) x 44 (W) x 14 (D) mm', 'Weight': '30 g'} | Smart Home | Home8 | Accessories | 8,00 €
OPL-SRN1301 | https://d1x12lhh8s9nlj.cloudfront.net/images/productos/products/OPL-SRN1301/OPL-SRN1301.png | N/A | [] | {} | Smart Home | Home8 | Accessories | 15,00 €
KP-20 | https://d1x12lhh8s9nlj.cloudfront.net/images/productos/products/KP-20/KP-20.png | Smanos | ['Smanos', 'Standalone keypad', 'Wireless', 'Internal antenna', 'Allows armed / partial armed / disarmed with key combination', 'Used to protect the panel in a safe place', 'Power supply 4 batteries CR123 3.0 V', 'Battery life up to 2 years', 'Compatible with central K1'] | {'Brand': 'Smanos', 'Frequency': '868 MHz', 'Functions': 'Armed / partial armed / disarmed', 'Power': '4x CR123A 3.0V', 'Degree of protection': 'Interior', 'Temp. operation': '0º C ~ 50º C', 'Dimensions': '85 (Ø) x 34 (Fo) mm'} | Smart Home | Smanos | Accessories | 15,00 €
SS-20 | https://d1x12lhh8s9nlj.cloudfront.net/images/productos/products/SS-20/SS-20.png | Smanos | ['Smanos', 'Miniature indoor siren', 'Wireless', 'Internal antenna', '90 dB', 'Power supply 4 batteries CR123A 3.0 V', 'Battery life up to 2 years', 'Compatible with central K1'] | {'Brand': 'Smanos', 'Frequency': '868 MHz', 'Sound power': '90 dB', 'Power': '4x CR123A 3.0V', 'Degree of protection': 'Interior', 'Temp. operation': '0º C ~ 50º C', 'Dimensions': '85 (Ø) x 34 (Fo) mm'} | Smart Home | Smanos | Accessories | 15,00 €
AQ-PS-S02D | https://d1x12lhh8s9nlj.cloudfront.net/images/productos/products/AQ-PS-S02D/AQ-PS-S02D.png | Aqara | ['Aqara', 'Presence Detector FP2', 'MmWave Radar Presence Sensor with Cable', 'Zone Positioning', 'Multiple Person and Fall Detection', 'Supports Apple HomeKit, Alexa, Google Home and Home Assistant'] | {'Brand': 'Aqara', 'Model': 'Presence Sensor FP2 ¦ PS-S02D', 'Wireless protocols': 'Wi-Fi IEEE 802.11 b/g/n 2.4 GHz, Bluetooth 4.2\n*Bluetooth is available for future function as Matter', 'Operating temperature': '-10ºC~+ 55ºC (14ºF 131ºF) ~ [%VAR%]', 'Humidity': '0 ~ 95% RH', 'Angle / Range': 'Wall mounting: 8 meters in radial direction, with a horizontal angle of 120°, tracking up to 5 targets. Ceiling mounting: A circle with a radius of 2 meters, detection accuracy of caídas>98', 'Maximum range': '15 m', 'Consumption': '5W', 'Battery': 'DC 5V1A / USB-C', 'Protection': 'IPX5', 'Dimensions': '64 x 64 x 29.5 mm', 'Weight': '77 g'} | Smart Home | Aqara | N/A | 49,70 €
AQ-DW-S02D | https://d1x12lhh8s9nlj.cloudfront.net/images/productos/products/AQ-DW-S02D/AQ-DW-S02D.png | Aqara | ['Aqara', 'Door and Window Sensor P2', 'Matter Over Thread', 'Requires Thread Edge Router', 'Remote Alarm', 'Local Automation', 'Native support for Apple Home, Google Home, Alexa and SmartThings', 'White colour'] | {'Brand': 'Aqara', 'Model': 'Door and Window Sensor P2 ¦ DW-S02D', 'Wireless protocols': 'Thread, BLE 5.0', 'Operating temperature': '-10 °C ~ 50 °C (14 °F ~ 122 °F)', 'Humidity': '0 ~ 95% RH', 'Battery': 'CR123A', 'Dimensions': '77 × 22 × 22 mm', 'Weight': '40 g'} | Smart Home | Aqara | N/A | 17,90 €
AQ-DCM-K01 | https://d1x12lhh8s9nlj.cloudfront.net/images/productos/products/AQ-DCM-K01/AQ-DCM-K01.png | Aqara | ['Aqara', 'Double Relay Module T2 with Matter', 'Requires Aqara Zigbee 3.0 HUB', 'For Garage Doors and Boilers', 'Rolling Shutter and Light Switches', 'White colour'] | {'Brand': 'Aqara', 'Model': 'Dual Relay Module T2 ¦ DCM-K01', 'Wireless protocols': 'Zigbee 3.0', 'Operating temperature': '-10 °C ~ 40 °C (14 °F ~ 104 °F)', 'Humidity': '5 ~ 95% RH', 'Energy monitoring': 'Available only in wet contact mode', 'Power': 'AC:\n100-250V, 50/60Hz/Max.10A, Max 2500W (Incandescent lamp)\nMax.1A, Max 250W(LED, CFL Fluorescent Lamp)\n1A max, 1/4 CV max. (engine) M.1\nDC:\n24-30V: Máx.10A, Max 300W (Resistive Load)\n30-60V: Máx. 1A, Max. 60W (resistive load)', 'Dimensions': '45.5 × 48 × 24 mm (1.79 × 1.89 × 0.94 in.)', 'Weight': '60 g'} | Smart Home | Aqara | N/A | 21,50 €
AQ-HM2-G01 | https://d1x12lhh8s9nlj.cloudfront.net/images/productos/products/AQ-HM2-G01/AQ-HM2-G01.png | Aqara | ['Aqara', 'Home Automation Hub M2', 'Intelligent Home Bridge for Alarm and Home Automation Systems', 'Remote Control', 'Infrared Remote Control', 'Speaker', 'WiFi', 'Ethernet Port RJ45', 'Compatible with Alexa, Google Assistant, HomeKit and IFTTT'] | {'Brand': 'Aqara', 'Model': 'Hub M2 ¦ HM2-G01', 'Ecosystems supported': 'Apple HomeKit, Alexa, Google Assitant, Yandex, Marusya, IFTTT', 'Maximum devices supported': '128', 'Wireless protocols': 'Wi-Fi IEEE 802.11 b/g /n 2.4GHz, Zigbee3.0 IEEE 802.15.4, BLE 5.0', 'Communication': 'Ethernet RJ-45 Infrared Control 360º', 'Operating temperature': '-5°C ~ +50°C (23°F ~ 122°F)', 'Humidity': '0 ~ 95% RH', 'Consumption': '10W', 'Power': '100-240V / 5V2A', 'Dimensions': '100 × 100 * 307mm (φ3.95×1.21 in.)', 'Weight': '130 g'} | Smart Home | Aqara | N/A | 35,90 €
AQ-TH-S02D | https://d1x12lhh8s9nlj.cloudfront.net/images/productos/products/AQ-TH-S02D/AQ-TH-S02D.png | Aqara | ['Aqara', 'Temperature and Humidity Sensor T1', 'Requires AQARA HUB', 'Zigbee', 'Remote Control and Home Automation', 'Wireless Hygrometer Thermometer', 'Compatible with Apple HomeKit, Alexa, Works with IFTTT'] | {'Brand': 'Aqara', 'Model': 'Temperature and Humidity Sensor T1 ¦ TH-S02D', 'Wireless protocols': 'Zigbee 3.0', 'Operating temperature': '-20 °C ~ 50 °C (-4 °F ~ 122 °F)', 'Humidity': '0 ~ 100% RH', 'Battery': 'CR2032 3V', 'Dimensions': '36 × 36 × 9 mm (1.42 × 1.42 × 0.35 in.)', 'Weight': '14 g'} | Smart Home | Aqara | N/A | 13,60 €
AQ-WRS-R02 | https://d1x12lhh8s9nlj.cloudfront.net/images/productos/products/AQ-WRS-R02/AQ-WRS-R02.png | Aqara | ['Aqara', 'Wireless Remote Switch H1', 'Requires AQARA HUB', 'Zigbee 3.0', 'without Installation', 'Configurable Remote Control of 7 Smart Home Features', 'Compatible with Apple HomeKit and IFTTT'] | {'Brand': 'Aqara', 'Model': 'Wireless Remote Switch H1 (Double Rocker)', 'Wireless protocols': 'Zigbee 3.0 / IEEE 802.15.4', 'Operating temperature': '-10ºC~+50ºC', 'Humidity': '0 ~ 95% RH', 'Battery': 'CR2450', 'Compatibility': 'Wall Switch H1', 'Consumption': '0.5W (StandBy)', 'Dimensions': '114 x 93 x 13 mm', 'Weight': '80 g'} | Smart Home | Aqara | N/A | 15,80 €
AQ-SSM-U01 | https://d1x12lhh8s9nlj.cloudfront.net/images/productos/products/AQ-SSM-U01/AQ-SSM-U01.png | Aqara | ['Aqara', 'Individual Control Module T1 with Neutral Driver- Compatible with Apple HomeKit, Alexa, Google Assistant, SmartThings, IFTTT', 'White colour'] | {'Brand': 'Aqara', 'Model': 'Single Switch Module T1 (With Neutral) ¦ SSM-U01', 'Wireless protocols': 'Zigbee 3.0 / IEEE 802.15.4 2.4GHz', 'Operating temperature': '0ºC~+35ºC (32ºF ~ 95ºF)', 'Humidity': '5 ~ 95% RH', 'Input current': 'MAX 10A', 'Consumption': '0.5W (StandBy)', 'Input power': '100-250VAC,50/60Hz Max 2500W', 'Dimensions': '43 x 40 x 20 mm', 'Weight': '53 g'} | Smart Home | Aqara | N/A | 17,10 €
AQ-SSM-U02 | https://d1x12lhh8s9nlj.cloudfront.net/images/productos/products/AQ-SSM-U02/AQ-SSM-U02.png | Aqara | ['Aqara', 'Individual Control Module T1 (No Neutral)', 'Compatible with Apple HomeKit, Alexa, Google Assistant, SmartThings, IFTTT', 'White colour'] | {'Brand': 'Aqara', 'Model': 'Single Switch Module T1 (No Neutral) ¦ SSM-U02 (No Neutral) ¦ [%VAR%]', 'Wireless protocols': 'Zigbee 3.0 / IEEE 802.15.4 2.4GHz', 'Operating temperature': '0ºC~+35ºC (32ºF ~ 95ºF)', 'Humidity': '5 ~ 95% RH', 'Input current': 'MAX 5A', 'Consumption': '0.5W (StandBy)', 'Input power': '100-250VAC,50/60Hz Max 1250W', 'Dimensions': '43 x 40 x 21 mm', 'Weight': '53 g'} | Smart Home | Aqara | N/A | 18,30 €
AQ-SP-EUC01 | https://d1x12lhh8s9nlj.cloudfront.net/images/productos/products/AQ-SP-EUC01/AQ-SP-EUC01.png | Aqara | ['Aqara', 'Smart Plug', 'Requires Aqara HUB', 'Zigbee 3.0', 'Programming', 'Timer', 'Energy Control', 'Voice control', 'Compatible with Apple HomeKit, Alexa, Google Assistant, SmartThings, IFTTT', 'White colour'] | {'Brand': 'Aqara', 'Model': 'Smart Plug ¦ SP-EUC01', 'Wireless protocols': 'Zigbee 3.0', 'Operating temperature': '0ºC~+35ºC (32ºF ~ 95ºF)', 'Humidity': '0 ~ 95% RH', 'Dimensions': 'Φ 63 × 85 mm (Φ 2.44 × 3.05 in.)', 'Consumption': '0.5W (StandBy)', 'Power': '250V AC,50/60 Hz, 10A,MAX.2300W', 'Weight': '110g'} | Smart Home | Aqara | N/A | 18,70 €
AQ-SRTS-A01 | https://d1x12lhh8s9nlj.cloudfront.net/images/productos/products/AQ-SRTS-A01/AQ-SRTS-A01.png | Aqara | ['Aqara', 'Smart Thermostatic Head E1', 'Requires AQARA ZIGBEE 3.0 HUB', 'Valve with Voice Control', 'Geofencing Support', 'Compatible with Apple HomeKit, Alexa, Google Assistant and IFTTT'] | {'Brand': 'Aqara', 'Model': 'Radiator Thermostat E1 ¦ SRTS-A01', 'Wireless protocols': 'Zigbee 3.0 IEEE 802.15.4', 'Operating temperature': '0°C ~ +40°C (32°F ~ 104°F)', 'Humidity': '15 ~ 85% RH', 'Battery': '3V ⎓ (2 × 1.5V AA)', 'Threaded connection': 'M30×1.5 mm', 'Dimensions': 'Ø 57×89 mm (Ø 2.24×3.5 in.)', 'Weight': '150 g'} | Smart Home | Aqara | N/A | 35,60 €
AQ-EL-D02D-B | https://d1x12lhh8s9nlj.cloudfront.net/images/productos/products/AQ-EL-D02D-B/AQ-EL-D02D-B.png | Aqara | ['Aqara', 'Smart lock U200', 'Wireless keyboard with NFC reader', 'Fingerprint', 'Wireless communication Matter / Thread / NFC / Bluetooth 5.1', 'Remote opening', 'Opening by temporary password', 'Rechargeable battery', 'Aqara HUB required', 'Google Home', 'Apple Home Kit', 'Alexa', 'Black colour'] | {'Brand': 'Aqara', 'Model': 'Smart Lock U200 ¦ EL-D02D-B', 'Power': 'Lock: Rechargeable Li-ion battery 7.4V\nKeypad: 4 X LR3 AAA 1.5V Batteries\n12V-24V AC 0.2A 50/60Hz or 12V-24V DC 0.5A', 'Wireless protocols': 'Thread, Bluetooth 5.1, NFC', 'Operating temperature': '-15 °C~66 °C (5 °F~ 150.8 °F)', 'Humidity': '0 ~ 93% RH', 'Dimensions': 'Lock:\n62.3 × 60.6 × 152.5 mm (2.4 × 2.4 × 6 in.)\nKeypad: 42.7 × 33 × 146 mm (1.7 × 1.3 × 5.7 in.)', 'Weight': '620 g'} | Smart Home | Aqara | N/A | 170,10 €
AQ-RLSE-K01D | https://d1x12lhh8s9nlj.cloudfront.net/images/productos/products/AQ-RLSE-K01D/AQ-RLSE-K01D.png | Aqara | ['Aqara- LED Strip Extension Kit T1 with Matter (1m)', 'LED light extension', 'Requires Zigbee 3.0 HUB, RGB', 'RGBIC with Gradient Effects and 16M Colors', '2700-6500K Adjustable White', 'Compatible with Apple HomeKit, Alexa, Google and IFTTT', 'Energy efficiency E'] | {'Brand': 'Aqara', 'Model': 'LED Strip T1 Extension Kit ¦ RLSE-K01D', 'Wireless protocols': 'Zigbee 3.0 / Matter', 'Color temperature': '2700K ~ 6500K / RGBIC', 'Operating temperature': '-10 °C ~ 40 °C (14 °F ~ 104 °F)', 'Humidity': '0 ~ 95% RH', 'Consumption': '5W', 'Power': '100 - 240 V~, 50/60 Hz, Max. 0.4 A', 'Environmental protection': 'IP44', 'Dimensions': '1000 × 12 × 2.8 mm', 'Weight': '37 g'} | Smart Home | Aqara | N/A | 9,50 €
AQ-WB-R02D | https://d1x12lhh8s9nlj.cloudfront.net/images/productos/products/AQ-WB-R02D/AQ-WB-R02D.png | Aqara | ['Aqara', 'Single Wireless Button T1', 'Requires AQARA HUB', 'Zigbee connection', 'Versatile Control Button of 3 tracks', 'For Smart Home Devices', 'Compatible with Apple HomeKit and IFTTT', 'White colour'] | {'Brand': 'Aqara', 'Model': 'Wireless Mini Switch T1 ¦WB-R02D', 'Wireless protocols': 'Zigbee 3.0 / IEEE 802.15.4 2.4GHz', 'Operating temperature': '0°C ~ 50°C (14°F ~ 122°F)', 'Humidity': '5 ~ 95% RH', 'Battery': 'CR2032', 'Dimensions': '45 × 45 × 12 mm (1.77× 1.77 × 0.47 in.)', 'Weight': '18 g'} | Smart Home | Aqara | N/A | 12,40 €
AQ-CM-M01R | https://d1x12lhh8s9nlj.cloudfront.net/images/productos/products/AQ-CM-M01R/AQ-CM-M01R.png | Aqara | ['Aqara', 'Curtain Controller E1 (Rod Version) Rod', 'Requires an Aqara Zigbee 3.0 hub', 'For Remote Control and Home Automation', 'Supports Apple HomeKit, Alexa, Google Assistant and IFTTT'] | {'Brand': 'Aqara', 'Model': 'Aqara - Curtain Driver E1 (Rod Version) CM-M01R (Rod Version) ¦ [%VAR%]', 'Wireless protocols': 'Zigbee 3.0', 'Operating temperature': '-10ºC~+ 50ºC', 'Humidity': '0 ~ 95% RH', 'Battery': 'Rechargeable Li-Ion (Non-Replaceable)\n6400 mAh', 'Power': '7.5 Watts', 'Voltage': '1 Volt', 'Dimensions': '140.5 × 96 × 44 mm', 'Weight': '458 g'} | Smart Home | Aqara | N/A | 61,90 €
AQ-CM-M01T | https://d1x12lhh8s9nlj.cloudfront.net/images/productos/products/AQ-CM-M01T/AQ-CM-M01T.png | Aqara | ['Aqara', 'Curtain Controller E1 (Track "U" or "I" Version)', 'Requires an Aqara Zigbee 3.0 hub', 'For Remote Control and Home Automation', 'Supports Apple HomeKit, Alexa, Google Assistant and IFTTT'] | {'Brand': 'Aqara', 'Model': 'Aqara - Curtain Driver E1 (Track Version) ¦ CM-M01T', 'Wireless protocols': 'Zigbee 3.0', 'Operating temperature': '-10ºC~+ 50ºC', 'Humidity': '0 ~ 95% RH', 'Battery': 'Rechargeable Li-Ion (Non-Replaceable)\n6400 mAh', 'Power': '7.5 Watts', 'Voltage': '1 Volt', 'Dimensions': '140.5 × 96 × 44 mm', 'Weight': '458 g'} | Smart Home | Aqara | N/A | 60,50 €
AQ-EL-D02D-S | https://d1x12lhh8s9nlj.cloudfront.net/images/productos/products/AQ-EL-D02D-S/AQ-EL-D02D-S.png | Aqara | ['Aqara', 'Smart lock U200', 'Wireless keyboard with NFC reader', 'Fingerprint', 'Wireless communication Matter / Thread / NFC / Bluetooth 5.1', 'Remote opening', 'Opening by temporary password', 'Rechargeable battery', 'Aqara HUB required', 'Google Home', 'Apple Home Kit', 'Alexa', 'Silver Color'] | {'Brand': 'Aqara', 'Model': 'Smart Lock U200 ¦ EL-D02D-S', 'Power': 'Lock: Rechargeable Li-ion battery 7.4V\nKeypad: 4 X LR3 AAA 1.5V Batteries\n12V-24V AC 0.2A 50/60Hz or 12V-24V DC 0.5A', 'Wireless protocols': 'Thread, Bluetooth 5.1, NFC', 'Operating temperature': '-15 °C~66 °C (5 °F~ 150.8 °F)', 'Humidity': '0 ~ 93% RH', 'Dimensions': 'Lock:\n62.3 × 60.6 × 152.5 mm (2.4 × 2.4 × 6 in.)\nKeypad: 42.7 × 33 × 146 mm (1.7 × 1.3 × 5.7 in.)', 'Weight': '620 g'} | Smart Home | Aqara | N/A | 170,10 €
AQ-SVD-C03 | https://d1x12lhh8s9nlj.cloudfront.net/images/productos/products/AQ-SVD-C03/AQ-SVD-C03.png | N/A | ['Aqara', 'Intelligent Video Doorbell G4 1080p', 'Two-way Audio', 'Requires Zigbee Hub', 'WiFi', 'Supports MicroSD up to 512GB', 'Siren', 'Events and notifications', 'Compatible with Alexa, Apple HomeKit, Google Assistant, IFTTT'] | {'MAIN BELL MODULE': '', 'Brand': 'Aqara', 'Model': 'Smart Video Doorbell G4 ¦ SVD-C03', 'Ecosystems supported': 'Apple HomeKit, Alexa, Google Assitant, Yandex, Marusya, IFTTT, Matter', 'AI facial recognition': 'Supports up to 30 persons in facial recognition', 'Resolution': 'Sensor 1080P ¦ 2MP\n1080p@20fps/720p@20fps/360p@20fps (Adjustable)', 'Viewing Angle': '162º', 'Codec': 'H.264', 'Audio': 'Bidirectional', 'PIR detection angle': 'Horizontal 120°, vertical 80°', 'Wireless protocols': 'Wi-Fi IEEE 802.11 b/g/n 2.4 GHz + WPA3', 'Memory': 'MicroSD up to 512GB (CLASS 4))', 'Operating temperature': '0°C ~ 40°C (32°F ~ 104°F)', 'Humidity': '0 ~ 95% RH', 'Power': '5V1A', 'Battery': '6 x LR6 AA Alkaline Battery (Replaceable)', 'Dimensions': '65.2×65×28.4 mm', 'Weight': '68 g', 'CHIME REPEATER': '', 'Port': 'USB-C', 'Storage': 'Up to 512 GB microSD'} | Smart Home | Aqara | N/A | 71,90 €
AQ-MS-S02 | https://d1x12lhh8s9nlj.cloudfront.net/images/productos/products/AQ-MS-S02/AQ-MS-S02.png | Aqara | ['Aqara', 'Motion Sensor P1', 'Requires Aqara Hub', '5 Battery Life of [%VAR%] Years', 'Programmable Detection Time', 'for Alert System', 'Compatible with Apple HomeKit, Alexa, IFTTT'] | {'Brand': 'Aqara', 'Model': 'Aqara - Motion Sensor P1 ¦ MS-S02', 'Wireless protocols': 'Zigbee 3.0', 'Operating temperature': '-10ºC~+ 55ºC (14ºF 131ºF) ~ [%VAR%]', 'Humidity': '0 ~ 95% RH', 'Angle / Range': '170° for 2 m / 150º for 7 m', 'Battery': '2 x CR2450 / 5 years', 'Dimensions': '33 x 33 x 42 mm', 'Weight': '68 g'} | Smart Home | Aqara | N/A | 15,70 €
AQ-HM1S-G02 | https://d1x12lhh8s9nlj.cloudfront.net/images/productos/products/AQ-HM1S-G02/AQ-HM1S-G02.png | Aqara | ['Aqara', 'Domotics Hub M1S Gen 2', 'Intelligent Home Bridge for Alarm and Home Automation Systems', 'WiFi', 'Zigbee', 'Remote Control', 'Compatible with Alexa, Google Assistant, HomeKit and IFTTT'] | {'Brand': 'Aqara', 'Model': 'Hub M1S Gen 2 ¦ HM1S-G02', 'Ecosystems supported': 'Apple HomeKit, Alexa, Google Assitant, Yandex, Marusya, IFTTT, Matter', 'Wireless protocols': 'Wi-Fi IEEE 802.11 b/g/n 2.4 GHz, Zigbee', 'Maximum devices supported': '128', 'Speaker': 'Yes', 'Operating temperature': '-10°C ~ +40°C (14°F ~ 104°F)', 'Humidity': '0 ~ 95% RH', 'Consumption': '7W', 'Power': '100-240V / 5V', 'Dimensions': '80×80×41.5 mm (3.15×3.15×1.63 in.)', 'Weight': '138 g'} | Smart Home | Aqara | N/A | 34,30 €
AQ-CH-C01E | https://d1x12lhh8s9nlj.cloudfront.net/images/productos/products/AQ-CH-C01E/AQ-CH-C01E.png | Aqara | ['Aqara', 'Inner Camera E1 2K', 'Pan & Tilt', 'HomeKit Secure Video', 'Two-way Audio', 'Night Vision', 'People Tracking', 'WiFi 6', 'Supports Apple HomeKit, Alexa, Google Home and IFTTT', 'White colour'] | {'Brand': 'Aqara', 'Model': 'Camera E1 ¦ CH-C01E', 'Ecosystems supported': 'Apple HomeKit, Alexa, Google Assitant, Yandex, Marusya, IFTTT, Matter', 'Resolution': 'Sensor 3MP 2304×1296p ¦ 2K ¦ f/2.0', 'Viewing Angle': '101º', 'Wireless protocols': 'Wi-Fi IEEE 802.11 b/g/n/ax 2.4 GHz, Bluetooth 5.2', 'Pan/Tilt Range': 'Horizontal 340° / Vertical 45° (upward 30°, downward 15°)', 'Audio': 'Bidirectional', 'Memory': 'MicroSD up to 512GB (CLASS 4))', 'Operating temperature': '-10 °C ~ 45 °C (14 °F ~ 113 °F)', 'Humidity': '0 ~ 85% RH', 'Consumption': '10W', 'Port': 'USB-C', 'Power': '5V2A', 'Dimensions': '69 × 69 × 104 mm (2.72 × 2.72 × 4.09 in.)', 'Weight': '165 g'} | Smart Home | Aqara | N/A | 37,70 €
AQ-CH-H03 | https://d1x12lhh8s9nlj.cloudfront.net/images/productos/products/AQ-CH-H03/AQ-CH-H03.png | Aqara | ['Aqara', 'Cámara 2K 3MP 2304×1296p Hub Interior G3', 'Facial and Gesture Recognition with AI', 'IR Remote Control', 'Viewing Angle of 360°', 'Compatible with Apple HomeKit Secure Video, Alexa, Google Assistant, IFTTT', 'White colour'] | {'Brand': 'Aqara', 'Model': 'Camera Hub G3 (EU) ¦ CH-H03', 'Ecosystems supported': 'Apple HomeKit, Alexa, Google Assitant, Yandex, Marusya, IFTTT, Matter', 'Resolution': 'Sensor 3MP 2304×1296p 2K', 'Viewing Angle': '110º', 'Wireless protocols': 'Zigbee 3.0 IEEE 802.15.4, Wi-Fi IEEE 802.11 b/g/n/a/ac 2.4/5 GHz', 'Pan/Tilt Range': 'Horizontal 340° / Vertical 45° (upward 30°, downward 15°)', 'Audio': 'Bidirectional', 'AI Recognition': 'Facial Recognition\nGesture Recognition', 'Memory': 'MicroSD up to 128GB (CLASS 4))', 'Operating temperature': '-10°C ~ +40°C (14°F ~ 104°F)', 'Humidity': '15 ~ 85% RH', 'Port': 'USB-C', 'Consumption': '10W', 'Power': '5V2A', 'Dimensions': '123.4×85.1×67.8 mm (4.86×3.35×2.67 in.)', 'Weight': '250 g'} | Smart Home | Aqara | N/A | 68,70 €
AQ-PS-S03D | https://d1x12lhh8s9nlj.cloudfront.net/images/productos/products/AQ-PS-S03D/AQ-PS-S03D.png | Aqara | ['Aqara', 'Presence Detector FP1E', 'MmWave Radar Presence Sensor with Cable', 'Requires HUB', 'Zone Positioning', 'Multiple Person and Fall Detection', 'Supports Apple HomeKit, Alexa, Google Home and Home Assistant'] | {'Brand': 'Aqara', 'Model': 'Presence Sensor FP1E ¦ PS-S03D', 'Wireless protocols': 'Zigbee 3.0 / Matter', 'Operating temperature': '-10ºC~+ 40ºC (14ºF 104ºF) ~ [%VAR%]', 'Humidity': '0 ~ 95% RH', 'Angle / Range': 'Wall mounting: 8 meters in radial direction, with a horizontal angle of 120°, tracking up to 5 targets. Ceiling mounting: A circle with a radius of 2 meters, detection accuracy of caídas>98', 'Maximum range': '15 m', 'Protection': 'IPX5', 'Consumption': '5W', 'Power': 'DC 5V 1A, USB-A', 'Dimensions': '57 x 50 x 37 mm', 'Weight': '70 g'} | Smart Home | Aqara | N/A | 31,50 €
AQ-AL-D01D | https://d1x12lhh8s9nlj.cloudfront.net/images/productos/products/AQ-AL-D01D/AQ-AL-D01D.png | Aqara | ['Aqara', 'Adjustable Cylinder', '(Compatible with Aqara Smart Lock U200)'] | {'Brand': 'Aqara', 'Model': 'Adjustable Cylinder ¦ AL-D01D', 'Compatibility': 'Lock: Compatible with U200 smart locks\nDoor: 4 X Compatible with doors of (40-80mm) thickness', 'Colour': 'Silver', 'Dimensions': '71 x 17 x 33 mm', 'Weight': '580 g'} | Smart Home | Aqara | N/A | 24,60 €
AQ-RLS-K01D | https://d1x12lhh8s9nlj.cloudfront.net/images/productos/products/AQ-RLS-K01D/AQ-RLS-K01D.png | Aqara | ['Aqara- LED Strip T1 with Matter', 'Requires Zigbee 3.0 HUB, RGB', 'RGBIC with Gradient Effects and 16M Colors', '2700-6500K Adjustable White', 'Compatible with Apple HomeKit, Alexa, Google and IFTTT', 'Energy efficiency E'] | {'Brand': 'Aqara', 'Model': 'LED Strip T1 ¦ RLS-K01D', 'Wireless protocols': 'Zigbee 3.0 / Matter', 'Color temperature': '2700K ~ 6500K / RGBIC', 'Operating temperature': '-10 °C ~ 40 °C (14 °F ~ 104 °F)', 'Humidity': '0 ~ 95% RH', 'Consumption': '5W', 'Power': '100 - 240 V~, 50/60 Hz, Max. 0.4 A', 'Dimensions': '2000 × 12 × 2.8 mm', 'Weight': '459 g'} | Smart Home | Aqara | N/A | 31,50 €
AQ-HM-G01D | https://d1x12lhh8s9nlj.cloudfront.net/images/productos/products/AQ-HM-G01D/AQ-HM-G01D.png | Aqara | ['Aqara', 'Hub M3 for Domotics', 'Matter Controller', 'Edge Thread Router', 'Zigbee, Bluetooth, Wi-Fi, PoE, IR connectivity', 'Compatible Alexa, Google Assistant, Apple HomeKit, SmartThings, IFTTT', 'Black colour'] | {'Brand': 'Aqara', 'Model': 'Hub M3 ¦ HM-G01D', 'Ecosystems supported': 'Apple HomeKit, Alexa, Google Assitant, Yandex, Marusya, IFTTT, Matter', 'Maximum devices supported': '128', 'Wireless protocols': 'Wi-Fi IEEE 802.11 a/b/g/n/ac 2.4 GHz/5 GHz,Zigbee/Thread IEEE 802.15.4,Bluetooth 5.1', 'Yesren': 'Si', 'Communication': 'Ethernet RJ-45 Infrared Control 360º', 'Operating temperature': '-5°C ~ +50°C (23°F ~ 122°F)', 'Humidity': '0 ~ 95% RH', 'Power': '100-240V / 5V2A', 'PoE connection': '48V⎓0.27 A', 'Dimensions': '105 × 105 × 36.5 mm (4.13×4.13×1.44 in.)', 'Weight': '195 g', 'Consumption': 'USB-C: 5V2A (10W)\nPoE: 48V⎓0.27A (13W)'} | Smart Home | Aqara | N/A | 75,30 €
AQ-WL-S02D | https://d1x12lhh8s9nlj.cloudfront.net/images/productos/products/AQ-WL-S02D/AQ-WL-S02D.png | Aqara | ['Aqara', 'Flood Sensor T1- Requires AQARA HUB', 'Mini Wireless Water Detector for Alarm and Home Automation System', 'For Kitchen, Bathroom and Basement', 'White colour'] | {'Brand': 'Aqara', 'Model': 'Flood Sensor T1¦ WL-S02D', 'Wireless protocols': 'Zigbee 3.0', 'Operating temperature': '0 °C ~ 55 °C (14 °F ~ 131 °F)', 'Humidity': '0 ~ 100% RH', 'Battery': 'CR2032 3V', 'Dimensions': '50 × 50 × 15 mm (1.97 × 1.97 × 0.59 in.)', 'Weight': '18 g'} | Smart Home | Aqara | N/A | 13,20 €
AQ-WS-EUK02 | https://d1x12lhh8s9nlj.cloudfront.net/images/productos/products/AQ-WS-EUK02/AQ-WS-EUK02.png | Aqara | ['Aqara', 'Intelligent Wall Switch H1 EU (No neutral, Double Push Button)', 'Requires AQARA HUB', 'Zigbee 3.0', 'Remote Control', 'Compatible with Alexa, HomeKit, Google Assistant and IFTTT', 'White colour'] | {'Brand': 'Aqara', 'Model': 'Smart Wall Switch H1 (non-neutral, single rocker) (White) ¦ AQ-WS-EUK02', 'Wireless protocols': 'Zigbee 3.0', 'Operating temperature': '0ºC~+ 40ºC (32ºF 104ºF) ~ [%VAR%]', 'Humidity': '0 ~ 95% RH', 'Input current': 'MAX 8A', 'Consumption': '0.5W (StandBy)', 'Input power': '100-250VAC, 50/60H', 'Dimensions': '86 x 86 x 38 mm', 'Weight': '90 g'} | Smart Home | Aqara | N/A | 26,30 €
AQ-HE1-G01 | https://d1x12lhh8s9nlj.cloudfront.net/images/productos/products/AQ-HE1-G01/AQ-HE1-G01.png | Aqara | ['Aqara', 'Home Automation Hub E1 (Requires Wi-Fi 2,4 GHz)', 'USB-A Power Interface', 'Zigbee 3.0', 'WiFi Repeater (Hot Spot)', 'Compatible with Apple HomeKit, Alexa, Google Assistant and IFTTT'] | {'Brand': 'Aqara', 'Model': 'Hub E1 ¦ HE1-G01', 'Ecosystems supported': 'Apple HomeKit, Alexa, Google Assitant, Yandex, Marusya, IFTTT', 'Maximum devices supported': '128', 'Wireless protocols': 'Wi-Fi IEEE 802.11 b/g /n 2.4GHz, Zigbee3.0 IEEE 802.15.4 IEEE [%VAR%]', 'Operating temperature': '-10°C ~ 40°C (14°F~104°F)', 'Humidity': '0 ~ 95% RH', 'Consumption': '2.5W', 'Power': 'DC 5V1A', 'Dimensions': '108×30×8 mm (4.25×1.18×0.31 in.)', 'Weight': '24 g'} | Smart Home | Aqara | N/A | 16,50 €
AQ-CH-C01 | https://d1x12lhh8s9nlj.cloudfront.net/images/productos/products/AQ-CH-C01/AQ-CH-C01.png | Aqara | ['Aqara', 'Indoor Hub Camera G2H Pro', '1080p Camera HD', 'Wide angle 146º', 'Night Vision', 'Two-way Audio', 'Zigbee Hub', 'WiFi', 'Supports MicroSD up to 512GB', 'Siren', 'Events and notifications', 'Compatible with Alexa, Apple HomeKit, Google Assistant, IFTTT', 'White colour'] | {'Brand': 'Aqara', 'Model': 'Camera Hub G2H Pro ¦ CH-C01', 'Ecosystems supported': 'Apple HomeKit, Alexa, Google Assitant, Yandex, Marusya, IFTTT, Matter', 'Resolution': 'Sensor 1080P ¦ 2MP', 'Viewing Angle': '146º', 'Maximum devices supported': '128', 'Wireless protocols': 'Zigbee 3.0 IEEE 802.15.4, Wi-Fi IEEE 802.11 b/g/n 2.4 GHz', 'Audio': 'Bidirectional', 'Memory': 'MicroSD up to 512GB (CLASS 4))', 'Operating temperature': '-10°C ~ +40°C (14°F ~ 104°F)', 'Humidity': '15 ~ 85% RH', 'Consumption': '5W', 'Power': '100-240V / 5V1A', 'Dimensions': '82.4×56.5×50.5 mm (3.24×2.33×1.99 in.)', 'Weight': '113 g'} | Smart Home | Aqara | N/A | 46,90 €
AQ-WS-EUK04 | https://d1x12lhh8s9nlj.cloudfront.net/images/productos/products/AQ-WS-EUK04/AQ-WS-EUK04.png | Aqara | ['Aqara', 'Smart Wall Switch H1 EU (With neutral, Double Push Button)', 'Requires AQARA HUB', 'Zigbee 3.0', 'Remote Control', 'Compatible with Alexa, HomeKit, Google Assistant and IFTTT', 'White colour'] | {'Brand': 'Aqara', 'Model': 'Smart Wall Switch H1 (with neutral, double rocker) (White) ¦ AQ-WS-EUK04', 'Wireless protocols': 'Zigbee 3.0', 'Operating temperature': '0ºC~+ 40ºC (32ºF 104ºF) ~ [%VAR%]', 'Humidity': '0 ~ 95% RH', 'Input current': 'MAX 8A', 'Consumption': '0.5W (StandBy)', 'Input power': '100-250VAC, 50/60H', 'Dimensions': '86 x 86 x 38 mm', 'Weight': '90 g'} | Smart Home | Aqara | N/A | 24,50 €
AK-KIT-R20KPS51 | https://d1x12lhh8s9nlj.cloudfront.net/images/productos/products/AK-KIT-R20KPS51/AK-KIT-R20KPS51.png | N/A | ['Akuvox', 'Akubela range', 'Home automation and video intercom kit', 'Tecnología IP & WiFi', 'Kit consisting of: AK-R20K outdoor surface video intercom panel with 2 Mpx HD camera and AK-PS51-R2-UE indoor WiFi monitor with 4" Android TFT LCD screen', 'Bluetooth and ZigBee connectivity', 'EM/MF and NFC card reader', 'Complete configuration via web browser', 'Push notifications and calls between devices via BelaHome App or SmartPlus', '4 free users included per house', 'Call and user directory', 'Firmware upgrades via cloud with installer control', 'ONVIF protocol for integration with video surveillance recorders', 'Connection between boards and monitors via cloud in different networks', 'Remote configuration access for installation'] | N/A | Smart Home | Akubela | Kits | 232,00 €
AK-KIT-R20KPS51-POE | https://d1x12lhh8s9nlj.cloudfront.net/images/productos/products/AK-KIT-R20KPS51-POE/AK-KIT-R20KPS51-POE.png | N/A | ['Akuvox', 'Akubela range', 'Home automation and video intercom kit', 'Tecnología IP & WiFi', 'Kit consisting of: AK-R20K outdoor surface video intercom panel with 2 Mpx HD camera and AK-PS51-POE-UE indoor WiFi monitor with 4" Android TFT LCD screen', 'Bluetooth and ZigBee connectivity', 'EM/MF and NFC card reader', 'Complete configuration via web browser', 'Push notifications and calls between devices via BelaHome App or SmartPlus', '4 free users included per house', 'Call and user directory', 'Firmware upgrades via cloud with installer control', 'ONVIF protocol for integration with video surveillance recorders', 'Connection between boards and monitors via cloud in different networks', 'Remote configuration access for installation'] | N/A | Smart Home | Akubela | Kits | 287,00 €
AK-KIT-E12PS51 | https://d1x12lhh8s9nlj.cloudfront.net/images/productos/products/AK-KIT-E12PS51/AK-KIT-E12PS51.png | N/A | ['Akuvox', 'Akubela range', 'Home automation and video intercom kit', 'Tecnología IP & WiFi', 'Kit consisting of: AK-E12W outdoor surface video intercom panel with 2 Mpx HD camera and AK-PS51-R2-UE indoor WiFi monitor with 4" Android TFT LCD screen', 'Bluetooth and ZigBee connectivity', 'MF, NFC and BLE card reader', 'Complete configuration via web browser', 'Push notifications and calls between devices via BelaHome App or SmartPlus', '4 free users included per house', 'Call and user directory', 'Firmware upgrades via cloud with installer control', 'ONVIF protocol for integration with video surveillance recorders', 'Connection between boards and monitors via cloud in different networks', 'Remote configuration access for installation'] | N/A | Smart Home | Akubela | Kits | 175,00 €
AK-KIT-E12PS51-POE | https://d1x12lhh8s9nlj.cloudfront.net/images/productos/products/AK-KIT-E12PS51-POE/AK-KIT-E12PS51-POE.png | N/A | ['Akuvox', 'Akubela range', 'Home automation and video intercom kit', 'Tecnología IP & WiFi', 'Kit consisting of: AK-E12W outdoor surface video intercom panel with 2 Mpx HD camera and AK-PS51-POE-UE indoor WiFi monitor with 4" Android TFT LCD screen', 'Bluetooth and ZigBee connectivity', 'MF, NFC and BLE card reader', 'Complete configuration via web browser', 'Push notifications and calls between devices via BelaHome App or SmartPlus', '4 free users included per house', 'Call and user directory', 'Firmware upgrades via cloud with installer control', 'ONVIF protocol for integration with video surveillance recorders', 'Connection between boards and monitors via cloud in different networks', 'Remote configuration access for installation'] | N/A | Smart Home | Akubela | Kits | 216,00 €
AK-R20A | https://d1x12lhh8s9nlj.cloudfront.net/images/productos/products/AK-R20A/AK-R20A.png | Akuvox | ['Akuvox', 'IP video door entry system with 2 Mpx camera for 1 apartment', 'Built-in speaker and microphone', 'Two-way audio with Crystal Clear technology', 'Night vision with IR illumination', 'TCP/IP Connection', 'PoE IEEE802.3af', 'Integrated EM/MF and NFC card reader', 'Remote door opening', '2 door relay outputs', 'Advanced access functions: anti-passback (through Cloud)', 'Wiegand ports and RS485', 'LED illumination on keypad and configurable card reader', 'Aluminium alloy surface', 'Easy-to-integrate SIP standard', 'Surface mounting', 'Complete configuration via web browser', 'Push notifications and device-to-device calls through SmartPlus app', '4 free users included per house', 'Call and user directory', 'Firmware upgrades via cloud with installer control', 'ONVIF protocol for integration with video surveillance recorders', 'Connection between boards and monitors via cloud in different networks', 'Remote configuration access for installation'] | {'Brand': 'Akuvox', 'Model': 'R20A', 'Access control': 'Door opening with RFID card EM 125 kHz and MF 13.56 MHz and NFC, with records', 'Capacity': 'Contacts: 1.000\nRFID users: 5.000 card(s)', 'Keypad': 'Mechanical call button with configurable LED illumination', 'Outputs': '2 of relay for main locks, Wiegand OUT and RS485', 'Inputs': '2 pushbutton and Wiegand IN inputs', 'Advanced access functions': 'Anti-passback (configurable via Cloud, in Office Project)', 'Remote access': 'SmartPlus cell phone application or configuration via WEB browser\nRemote access by Cloud: Included', 'Image sensor': '1/2.7" 2 Megapixel CMOS with infrared sensor and light sensor', 'Viewing angle': '110° (H) / 58° (V)', 'Camera resolution': '1920x1080 - 25fps / CIF, QCIF, VGA, 4CIF, 720p, 1080p', 'Video encoding': 'H.264 y H.265', 'Audio': 'Two-way audio with noise-reduced microphone and speaker with Crystal Clear Audio technology', 'Audio format': 'SIP v1 (RFC2543), SIP v2 (RFC3261), G.711a, G.711μ, G.729, G.722\nDTMF (RFC2833), SIP Info', 'Network interface': 'Ethernet 10/100 BaseT / RS485 / RTSP', 'Mode of operation': 'Local network and/or via cloud in different networks', 'Firmware updates': 'Remote with cloud via installer account or via web browser locally', 'Material': 'Aluminium alloy', 'Degree of protection': 'IP65', 'Temp. operation': '-40º C ~ +65º C', 'Dimensions': '145 (H) x 85 (W) x 27.5 (D) mm', 'Power': 'DC 12 V / 1000 mA máx. / IEEE802.3af PoE', 'Weight': '800 g'} | Smart Home | Akubela | Panels | 112,00 €
AK-E12W | https://d1x12lhh8s9nlj.cloudfront.net/images/productos/products/AK-E12W/AK-E12W.png | Akuvox | ['Akuvox', 'IP video door entry system with 2 Mpx camera for 1 apartment', 'Built-in speaker and microphone', 'Two-way audio with Crystal Clear technology', 'Night vision with LED illumination', 'TCP/IP and WiFi connection', 'PoE IEEE802.3af', 'MF Card reader, NFC and Bluetooth', 'Remote door opening', '1 door relay output', 'Port Wiegand', 'Configurable LED illumination on card reader', 'Elegant plastic surface', 'Easy-to-integrate SIP standard', 'Surface mounting', 'Complete configuration via web browser', 'Push notifications and device-to-device calls through SmartPlus app', '4 free users included per house', 'Call and user directory', 'Firmware upgrades via cloud with installer control', 'ONVIF protocol for integration with video surveillance recorders', 'Connection between boards and monitors via cloud in different networks', 'Remote configuration access for installation'] | {'Brand': 'Akuvox', 'Model': 'E12W', 'Access control': 'Door opening with MF card 13.56 MHz, NFC and Bluetooth, with records', 'Capacity': 'Contacts: 1.000\nRFID users: 5.000 card(s)', 'Keypad': 'Mechanical call button with configurable LED illumination', 'Outputs': '1 of relay for main lock and Wiegand OUT', 'Inputs': '2 inputs and Wiegand IN', 'Remote access': 'SmartPlus cell phone application or configuration via WEB browser\nRemote access by Cloud: Included', 'Image sensor': '1/2.7" 2 Megapixel CMOS with infrared sensor and light sensor', 'Viewing Angle': '123° (H) / 69° (V)', 'Camera resolution': '1920x1080 - 25fps / CIF, QCIF, VGA, 4CIF, 720p, 1080p', 'Video encoding': 'H.264 y H.265', 'Audio': 'Two-way audio with noise-reduced microphone and speaker with Crystal Clear Audio technology', 'Audio Format': 'SIP v1 (RFC2543), SIP v2 (RFC3261), G.711a, G.711μ, G.729, G.722\nDTMF (RFC2833), SIP Info', 'Memory': 'MicroSD slot up to 32 GB', 'Network interface': 'Ethernet 10/100 BaseT / RS485 / RTSP / WiFi 802.11b/g/n', 'Mode of operation': 'Local network and/or via cloud in different networks', 'Firmware updates': 'Remote with cloud via installer account or via web browser locally', 'Material': 'Elegant satin plastic', 'Degree of protection': 'IP65', 'Temp. operation': '-40º C ~ +60º C', 'Dimensions': '146 (H) x 70(An) x 23 (D) mm', 'Power': 'DC 12 V / 1000 mA máx. / IEEE802.3af PoE', 'Weight': '600 g'} | Smart Home | Akubela | Panels | 73,00 €
AK-E12S | https://d1x12lhh8s9nlj.cloudfront.net/images/productos/products/AK-E12S/AK-E12S.png | Akuvox | ['Akuvox', 'IP video door entry system with 2 Mpx camera for 1 apartment', 'Built-in speaker and microphone', 'Two-way audio with Crystal Clear technology', 'Night vision with LED illumination', 'TCP/IP Connection', 'PoE IEEE802.3af', 'MF Card reader, NFC and Bluetooth', 'Remote door opening', '1 door relay output', 'Port Wiegand', 'Configurable LED illumination on card reader', 'Elegant plastic surface', 'Easy-to-integrate SIP standard', 'Surface mounting', 'Complete configuration via web browser', 'Push notifications and device-to-device calls through SmartPlus app', '4 free users included per house', 'Call and user directory', 'Firmware upgrades via cloud with installer control', 'ONVIF protocol for integration with video surveillance recorders', 'Connection between boards and monitors via cloud in different networks', 'Remote configuration access for installation'] | {'Brand': 'Akuvox', 'Model': 'E12S', 'Access control': 'Door opening with MF card 13.56 MHz, NFC and Bluetooth, with records', 'Capacity': 'Contacts: 1.000\nRFID users: 5.000 card(s)', 'Keypad': 'Mechanical call button with configurable LED illumination', 'Outputs': '1 of relay for main lock and Wiegand OUT', 'Inputs': '2 inputs and Wiegand IN', 'Remote access': 'SmartPlus cell phone application or configuration via WEB browser\nRemote access by Cloud: Included', 'Image sensor': '1/2.7" 2 Megapixel CMOS with infrared sensor and light sensor', 'Viewing Angle': '123° (H) / 69° (V)', 'Camera resolution': '1920x1080 - 25fps / CIF, QCIF, VGA, 4CIF, 720p, 1080p', 'Video encoding': 'H.264 y H.265', 'Audio': 'Two-way audio with noise-reduced microphone and speaker with Crystal Clear Audio technology', 'Audio Format': 'SIP v1 (RFC2543), SIP v2 (RFC3261), G.711a, G.711μ, G.729, G.722\nDTMF (RFC2833), SIP Info', 'Memory': 'MicroSD slot up to 32 GB', 'Network interface': 'Ethernet 10/100 BaseT / RS485 / RTSP', 'Mode of operation': 'Local network and/or via cloud in different networks', 'Firmware updates': 'Remote with cloud via installer account or via web browser locally', 'Material': 'Elegant satin plastic', 'Degree of protection': 'IP65', 'Temp. operation': '-40º C ~ +60º C', 'Dimensions': '146 (H) x 70(An) x 23 (D) mm', 'Power': 'DC 12 V / 1000 mA máx. / IEEE802.3af PoE', 'Weight': '600 g'} | Smart Home | Akubela | Panels | 66,00 €
AK-R25A | https://d1x12lhh8s9nlj.cloudfront.net/images/productos/products/AK-R25A/AK-R25A.png | Akuvox | ['Akuvox', 'IP video door entry system with 4 Mpx camera for 1 apartment', 'Wide angle lens', 'Built-in speaker and microphone', 'Two-way audio with Crystal Clear technology', 'Night vision with IR illumination', 'TCP/IP Connection', 'PoE IEEE802.3af', 'Integrated EM/MF and NFC card reader', 'Remote door opening', '2 door relay outputs', 'Wiegand ports and RS485', 'LED illumination on keypad and configurable card reader', 'Machined aluminum surface', 'Easy-to-integrate SIP standard', 'Surface mounting', 'Complete configuration via web browser', 'Push notifications and device-to-device calls through SmartPlus app', '4 free users included per house', 'Call and user directory', 'Firmware upgrades via cloud with installer control', 'ONVIF protocol for integration with video surveillance recorders', 'Connection between boards and monitors via cloud in different networks', 'Remote configuration access for installation'] | {'Brand': 'Akuvox', 'Model': 'R25A', 'Access control': 'Door opening with RFID card EM 125 kHz and MF 13.56 MHz and NFC, with records', 'Capacity': 'Contacts: 1.000\nRFID users: 5.000 card(s)', 'Keypad': 'Mechanical call button with configurable LED illumination', 'Outputs': '2 of relay for main locks, Wiegand OUT and RS485', 'Inputs': '2 pushbutton and Wiegand IN inputs', 'Remote access': 'SmartPlus cell phone application or configuration via WEB browser\nRemote access by Cloud: Included', 'Image sensor': '1/3.2" 4 Megapixel CMOS with infrared sensor and light sensor', 'Viewing Angle': '150° (H) / 150° (V)', 'Camera resolution': '2048x1080 (2K) - 25fps / CIF, QCIF, VGA, 4CIF, 720p, 1080p', 'Video encoding': 'H.264 y H.265', 'Audio': 'Two-way audio with noise-reduced microphone and speaker with Crystal Clear Audio technology', 'Audio Format': 'SIP v1 (RFC2543), SIP v2 (RFC3261), G.711a, G.711μ, G.729, G.722\nDTMF (RFC2833), SIP Info', 'Network interface': 'Ethernet 10/100 BaseT / RS485 / RTSP', 'Mode of operation': 'Local network and/or via cloud in different networks', 'Firmware updates': 'Remote with cloud via installer account or via web browser locally', 'Material': 'Machined aluminum', 'Degree of protection': 'IP65', 'Temp. operation': '-40º C ~ +65º C', 'Dimensions': '145 (H) x 85 (W) x 27.5 (D) mm', 'Power': 'DC 12 V / 1000 mA máx. / IEEE802.3af PoE', 'Weight': '800 g'} | Smart Home | Akubela | Panels | 143,00 €
AK-E16C | https://d1x12lhh8s9nlj.cloudfront.net/images/productos/products/AK-E16C/AK-E16C.png | Akuvox | ['Akuvox', 'IP video door entry system with 2 Mpx camera and access control', 'IPS touch screen of 5"', 'Built-in speaker and microphone', 'Bidirectional audio and video with Crystal Clear technology (from hardware version 216.0))', 'Dual camera with anti-spoofing technology', 'Mask detection', 'Identification with face recognition, MF card, NFC, BLE, QR, PIN and/or combinations', 'Opening by temporary PIN or QR keys', 'Capacity of 20.000 faces, 20.000 cards and 50.000 records', 'Night vision with IR illumination', 'White LEDs for reading QRs', 'TCP/IP Connection', 'PoE IEEE802.3af', 'Remote door opening', '1 relay output', 'Wiegand ports and RS485', 'Customizable interface and screen saver', 'Configurable LED illumination on card reader', 'Suitable for exterior IP65', 'Easy-to-integrate SIP standard', 'Surface mounting', 'Complete configuration via web browser', 'Push notifications and calls between devices via SmartPlus app (included with monitor or with AK-COUPON-FOREVER subscription)', '4 free users included for each dwelling (included with monitor or with subscription with AK-COUPON-FOREVER)', 'Call and user directory displayed on screen', 'Firmware upgrades via cloud with installer control', 'ONVIF protocol for integration with video surveillance recorders', 'Connection between boards and monitors via cloud in different networks', 'Interface and voices in English', 'Remote configuration access for installation'] | {'Brand': 'Akuvox', 'Model': 'E16C', 'Access Control': 'Door opening with facial recognition, MF card 13.56 MHz, NFC, BLE, QR and PIN, with records', 'Capacity': 'Contacts: 1.000\nRFID users: 20.000 faces and 20.000 cards/passwords', 'Records': '50.000 registers', 'Facial recognition verification time': '< 0.2 sec', 'Facial recognition accuracy': '> 99.7%', 'Screen': '5" IPS LCD full color touch screen', 'Outputs': '1 of relay for main lock, Wiegand OUT and RS485', 'Inputs': '1 pushbutton input and Wiegand IN', 'Remote access': 'SmartPlus cell phone application or configuration via WEB browser\nRemote access by Cloud: Included', 'Image sensor': 'Dual 2 Megapixel CMOS camera with infrared and light sensor, with anti-spoofing technology and mask detection', 'Camera resolution': '1920x1080 - 25fps / CIF, QCIF, VGA, 4CIF, 720p, 1080p\nSupports bidirectional video', 'Audio': 'Two-way audio with noise-reduced microphone and speaker with Crystal Clear Audio technology', 'Network interface': 'Ethernet 10/100 BaseT / RS485 / RTSP', 'Mode of operation': 'Local network and/or via cloud in different networks', 'Firmware updates': 'Remote with cloud via installer account or via web browser locally', 'Material': 'Plastic', 'Degree of protection': 'IP65', 'Temp. operation': '-20º C ~ +60º C', 'Dimensions': '192 (H) x 88 (W) x 27.5 (D) mm', 'Power': 'DC 12 V / 1000 mA máx. / IEEE802.3af PoE', 'Weight': '1100 g'} | Smart Home | Akubela | Panels | 275,00 €
AK-E18C | https://d1x12lhh8s9nlj.cloudfront.net/images/productos/products/AK-E18C/AK-E18C.png | Akuvox | ['Akuvox', 'IP video door entry system with 2 Mpx camera and access control', 'IPS touch screen of 7"', 'Built-in speaker and microphone', 'Two-way audio and video with Crystal Clear technology', 'Dual camera with anti-spoofing technology', 'Mask detection', 'Identification with face recognition, EM/MF card, NFC, BLE, QR, PIN and/or combinations', 'Opening by temporary PIN or QR keys', 'Capacity of 20.000 faces, 20.000 cards and 50.000 records', 'Night vision with IR illumination', 'White LEDs for reading QRs', 'TCP/IP Connection', 'PoE IEEE802.3af', 'Remote door opening', '2 relay outputs', 'Wiegand ports and RS485', 'Customizable interface and screen saver', 'Configurable LED illumination on card reader', 'Suitable for exterior IP65', 'Easy-to-integrate SIP standard', 'Surface mounting', 'Complete configuration via web browser', 'Push notifications and calls between devices via SmartPlus app (included with monitor or with AK-COUPON-FOREVER subscription)', '4 free users included for each dwelling (included with monitor or with subscription with AK-COUPON-FOREVER)', 'Call and user directory displayed on screen', 'Firmware upgrades via cloud with installer control', 'ONVIF protocol for integration with video surveillance recorders', 'Connection between boards and monitors via cloud in different networks', 'Interface and voices in English', 'Remote configuration access for installation'] | {'Brand': 'Akuvox', 'Model': 'E18C', 'Access Control': 'Door opening with facial recognition, RFID card EM 125 kHz and MF 13.56 MHz, NFC, BLE, QR and PIN, with records', 'Capacity': 'Contacts: 1.000\nRFID users: 20.000 faces and 20.000 cards/passwords', 'Records': '50.000 registers', 'Facial recognition verification time': '< 0.2 sec', 'Facial recognition accuracy': '> 99.5%', 'Screen': '7" IPS LCD full color touch screen', 'Outputs': '2 of relay for main lock, Wiegand OUT and RS485', 'Inputs': '3 pushbutton and Wiegand IN inputs', 'Remote access': 'SmartPlus cell phone application or configuration via WEB browser\nRemote access by Cloud: Included', 'Image sensor': 'Dual 2 Megapixel CMOS camera with infrared and light sensor, with anti-spoofing technology and mask detection', 'Camera resolution': '1920x1080 - 25fps / CIF, QCIF, VGA, 4CIF, 720p, 1080p\nSupports bidirectional video', 'Audio': 'Two-way audio with noise-reduced microphone and speaker with Crystal Clear Audio technology', 'Network interface': 'Ethernet 10/100 BaseT / RS485 / RTSP', 'Mode of operation': 'Local network and/or via cloud in different networks', 'Firmware updates': 'Remote with cloud via installer account or via web browser locally', 'Material': 'Plastic', 'Degree of protection': 'IP65 y IK07', 'Temp. operation': '-20º C ~ +55º C', 'Dimensions': '275 (H) x 120 (W) x 34.6 (D) mm', 'Power': 'DC 12 V / 1000 mA máx. / IEEE802.3af PoE', 'Weight': '1300 g'} | Smart Home | Akubela | Panels | 375,00 €
AK-R20K | https://d1x12lhh8s9nlj.cloudfront.net/images/productos/products/AK-R20K/AK-R20K.png | Akuvox | ['Akuvox', 'IP video door entry system with 2 Mpx camera for 1 apartment', 'Built-in speaker and microphone', 'Two-way audio with Crystal Clear technology', 'Night vision with IR illumination', 'TCP/IP Connection', 'PoE IEEE802.3af', 'Integrated EM/MF and NFC card reader', 'Opening with temporary PIN keys', 'Remote door opening', '2 door relay outputs', 'Advanced access functions: anti-passback (through Cloud)', 'Wiegand ports and RS485', 'LED illumination on keypad and configurable card reader', 'Vandal-resistant aluminum alloy surface IK07', 'Easy-to-integrate SIP standard', 'Surface mounting', 'Complete configuration via web browser', 'Push notifications and calls between devices via SmartPlus app (included with monitor or with AK-COUPON-FOREVER subscription)', '4 free users included for each dwelling (included with monitor or with subscription with AK-COUPON-FOREVER)', 'Call and user directory', 'Firmware upgrades via cloud with installer control', 'ONVIF protocol for integration with video surveillance recorders', 'Connection between boards and monitors via cloud in different networks', 'Remote configuration access for installation'] | {'Brand': 'Akuvox', 'Model': 'R20K', 'Access control': 'Door opening with RFID card EM 125 kHz and MF 13.56 MHz, NFC and PIN, with records', 'Capacity': 'Contacts: 1.000\nRFID users: 5.000 cards/passwords', 'Keypad': 'Mechanical numeric call button panel with configurable LED illumination', 'Outputs': '2 of relay for main locks, Wiegand OUT and RS485', 'Inputs': '2 pushbutton and Wiegand IN inputs', 'Advanced access functions': 'Anti-passback (configurable via Cloud, in Office Project)', 'Remote access': 'SmartPlus cell phone application or configuration via WEB browser\nRemote access by Cloud: Included', 'Image sensor': '1/2.7" 2 Megapixel CMOS with infrared sensor and light sensor', 'Viewing angle': '110° (H) / 58° (V)', 'Camera resolution': '1920x1080 - 25fps / CIF, QCIF, VGA, 4CIF, 720p, 1080p', 'Video encoding': 'H.264 y H.265', 'Audio': 'Two-way audio with noise-reduced microphone and speaker with Crystal Clear Audio technology', 'Audio format': 'SIP v1 (RFC2543), SIP v2 (RFC3261), G.711a, G.711μ, G.729, G.722\nDTMF (RFC2833), SIP Info', 'Network interface': 'Ethernet 10/100 BaseT / RS485 / RTSP', 'Mode of operation': 'Local network and/or via cloud in different networks', 'Firmware updates': 'Remote with cloud via installer account or via web browser locally', 'Material': 'Aluminium alloy', 'Degree of protection': 'IP65 y IK07', 'Temp. operation': '-30º C ~ +65º C', 'Dimensions': '185 (H) x 85 (W) x 29 (D) mm', 'Power': 'DC 12 V / 1000 mA máx. / IEEE802.3af PoE', 'Weight': '800 g'} | Smart Home | Akubela | Panels | 160,00 €
AK-PS51-POE-EU | https://d1x12lhh8s9nlj.cloudfront.net/images/productos/products/AK-PS51-POE-EU/AK-PS51-POE-EU.png | Akuvox Akubela range | ['Akuvox', 'Akubela range', 'TFT Android 10.0 display for 4" home automation', 'Monitor function for video intercom', 'Integrated dual microphone and speaker', 'Two-way audio with Crystal Clear technology', 'Automatic voice detection', 'Proximity, light, temperature and humidity sensors', 'Multiple screen extensions', 'TCP/IP, WiFi, Bluetooth and ZigBee', '1 PoE port IEEE802.3af', 'Easy-to-integrate SIP standard', 'Recessed mounting in additional standard gear box', 'Complete configuration via Web browser', 'Push notifications and calls between devices via BelaHome App or SmartPlus', '4 free users included per house', 'Call and user directory', 'Intelligent scene creation and automation', 'Firmware upgrades via cloud with installer control', 'Connection between boards and monitors via cloud in different networks', 'Installation of third-party applications with installable Google Services', 'Remote configuration access for installation'] | {'Brand': 'Akuvox\nAkubela range', 'Model': 'PS51-POE-EU', 'Operating system': 'Android 10.0', 'Hardware': 'RAM: 1 GB ¦ ROM: 8 GB', 'LCD': '4" TFT 480 x 480', 'Operation mode': 'Capacitive touch panel', 'Inputs': '1 x RS485', 'Outputs': 'Does not have', 'Sensors': 'Proximity, light, temperature and humidity', 'Functions': 'Search and management of home automation devices\nIntelligent scene management and automation\nVideo door entry monitor', 'Audio': 'Two-way audio with dual microphone and noise-reduction speaker with Crystal Clear Audio technology', 'Remote access': 'Configuration through WEB browser\nBela Home mobile application (scenes and automations) or SmarPlus (intercommunication)\nRemote access by Cloud: Included', 'Mode of operation': 'Local network and/or via cloud in different networks', 'Firmware updates': 'Remote with cloud via installer account or via web browser locally', 'Network interface': 'Ethernet 10/100 BaseT / WiFi 802.11b/g/n / Bluetooth 4.2 / ZigBee 3.0', 'Power': 'DC 12-24 V / 600 mA máx.\nStandard PoE (IEEE802.3af)', 'Temp. operation': '-10º C ~ +55º C', 'Dimensions': '86 (W) x 86 (H) x 47.4 (D) mm', 'Weight': '400 g'} | Smart Home | Akubela | Monitors | 140,00 €
AK-PS51-KNX-EU | https://d1x12lhh8s9nlj.cloudfront.net/images/productos/products/AK-PS51-KNX-EU/AK-PS51-KNX-EU.png | Akuvox Akubela range | ['Akuvox', 'Akubela range', 'TFT Android 10.0 display for 4" home automation', 'Monitor function for video intercom', 'Integrated dual microphone and speaker', 'Two-way audio with Crystal Clear technology', 'Automatic voice detection', '2 relay outputs', 'Proximity, light, temperature and humidity sensors', 'Multiple screen extensions', 'TCP/IP, WiFi, Bluetooth, ZigBee and KNX', 'Easy-to-integrate SIP standard', 'Recessed mounting in additional standard gear box', 'Complete configuration via Web browser', 'Push notifications and calls between devices via BelaHome App or SmartPlus', '4 free users included per house', 'Call and user directory', 'Intelligent scene creation and automation', 'Firmware upgrades via cloud with installer control', 'Connection between boards and monitors via cloud in different networks', 'Installation of third-party applications with installable Google Services', 'Remote configuration access for installation'] | {'Brand': 'Akuvox\nAkubela range', 'Model': 'PS51-KNX-EU', 'Operating system': 'Android 10.0', 'Hardware': 'RAM: 1 GB ¦ ROM: 8 GB', 'LCD': '4" TFT 480 x 480', 'Operation mode': 'Capacitive touch panel', 'Inputs': '1 x digital input 0-5 V', 'Outputs': '2 x relay', 'Sensors': 'Proximity, light, temperature and humidity', 'Functions': 'Search and management of home automation devices\nIntelligent scene management and automation\nKNX bus connection\nVideo door entry monitor', 'Audio': 'Two-way audio with dual microphone and noise-reduction speaker with Crystal Clear Audio technology', 'Remote access': 'Configuration through WEB browser\nBela Home mobile application (scenes and automations) or SmarPlus (intercommunication)\nRemote access by Cloud: Included', 'Mode of operation': 'Local network and/or via cloud in different networks', 'Firmware updates': 'Remote with cloud via installer account or via web browser locally', 'Network interface': 'Ethernet 10/100 BaseT / WiFi 802.11b/g/n / Bluetooth 4.2 / ZigBee 3.0 / KNX', 'Power': 'DC 21-30 V (via power supply or KNX bus)', 'Temp. operation': '-10º C ~ +55º C', 'Dimensions': '86 (W) x 86 (H) x 47.4 (D) mm', 'Weight': '400 g'} | Smart Home | Akubela | Monitors | 245,00 €
AK-PS51-R2-EU | https://d1x12lhh8s9nlj.cloudfront.net/images/productos/products/AK-PS51-R2-EU/AK-PS51-R2-EU.png | Akuvox Akubela range | ['Akuvox', 'Akubela range', 'TFT Android 10.0 display for 4" home automation', 'Monitor function for video intercom', 'Integrated dual microphone and speaker', 'Two-way audio with Crystal Clear technology', 'Automatic voice detection', '2 relay outputs', 'Proximity, light, temperature and humidity sensors', 'Multiple screen extensions', 'TCP/IP, WiFi, Bluetooth and ZigBee', 'Easy-to-integrate SIP standard', 'Recessed mounting in additional standard gear box', 'Complete configuration via Web browser', 'Push notifications and calls between devices via BelaHome App or SmartPlus', '4 free users included per house', 'Call and user directory', 'Intelligent scene creation and automation', 'Firmware upgrades via cloud with installer control', 'Connection between boards and monitors via cloud in different networks', 'Installation of third-party applications with installable Google Services', 'Remote configuration access for installation'] | {'Brand': 'Akuvox\nAkubela range', 'Model': 'PS51-R2-EU', 'Operating system': 'Android 10.0', 'Hardware': 'RAM: 1 GB ¦ ROM: 8 GB', 'LCD': '4" TFT 480 x 480', 'Operation mode': 'Capacitive touch panel', 'Inputs': 'Does not have', 'Outputs': '2 x relay (support up to 1200 W total)', 'Sensors': 'Proximity, light, temperature and humidity', 'Functions': 'Search and management of home automation devices\nIntelligent scene management and automation\nVideo door entry monitor', 'Audio': 'Two-way audio with dual microphone and noise-reduction speaker with Crystal Clear Audio technology', 'Remote access': 'Configuration through WEB browser\nBela Home mobile application (scenes and automations) or SmarPlus (intercommunication)\nRemote access by Cloud: Included', 'Mode of operation': 'Local network and/or via cloud in different networks', 'Firmware updates': 'Remote with cloud via installer account or via web browser locally', 'Network interface': 'Ethernet 10/100 BaseT / WiFi 802.11b/g/n / Bluetooth 4.2 / ZigBee 3.0', 'Power': 'AC 180-260 V', 'Temp. operation': '-10º C ~ +55º C', 'Dimensions': '86 (W) x 86 (H) x 47.4 (D) mm', 'Weight': '400 g'} | Smart Home | Akubela | Monitors | 136,00 €
AK-PG71N-R2-EU | https://d1x12lhh8s9nlj.cloudfront.net/images/productos/products/AK-PG71N-R2-EU/AK-PG71N-R2-EU.png | Akuvox Akubela range | ['Akuvox', 'Akubela range', 'TFT Android 10.0 display for 8" home automation', 'Monitor function for video intercom', 'Integrated dual microphone and speaker', 'Two-way audio with Crystal Clear technology', 'Automatic voice detection', '2 relay outputs', 'Proximity, light, temperature and humidity sensors', 'Multiple screen extensions', 'TCP/IP, WiFi, Bluetooth and ZigBee', 'Easy-to-integrate SIP standard', 'Recessed mounting in additional standard gear box', 'Complete configuration via Web browser', 'Push notifications and calls between devices via BelaHome App or SmartPlus', '4 free users included per house', 'Call and user directory', 'Intelligent scene creation and automation', 'Firmware upgrades via cloud with installer control', 'Connection between boards and monitors via cloud in different networks', 'Installation of third-party applications with installable Google Services', 'Remote configuration access for installation'] | {'Brand': 'Akuvox\nAkubela range', 'Model': 'PG71N-R2-EU', 'Operating system': 'Android 10.0', 'Hardware': 'RAM: 2 GB ¦ ROM: 16 GB', 'LCD': '8" TFT 1280 x 800', 'Operation mode': 'Capacitive touch panel', 'Inputs': 'Does not have', 'Outputs': '2 x relay (support up to 1200 W total)', 'Sensors': 'Proximity, light, temperature and humidity', 'Functions': 'Search and management of home automation devices\nIntelligent scene management and automation\nVideo door entry monitor', 'Audio': 'Two-way audio with dual microphone and noise-reduction speaker with Crystal Clear Audio technology', 'Remote access': 'Configuration through WEB browser\nBela Home mobile application (scenes and automations) or SmarPlus (intercommunication)\nRemote access by Cloud: Included', 'Mode of operation': 'Local network and/or via cloud in different networks', 'Firmware updates': 'Remote with cloud via installer account or via web browser locally', 'Network interface': 'Ethernet 10/100 BaseT / WiFi 802.11b/g/n / Bluetooth 4.2 / ZigBee 3.0', 'Power': 'AC 180-260 V', 'Temp. operation': '-10º C ~ +50º C', 'Dimensions': '214 (W) x 120 (H) x 46.7 (D) mm', 'Weight': '600 g'} | Smart Home | Akubela | Monitors | 240,00 €
AK-PG71-KNX-EU | https://d1x12lhh8s9nlj.cloudfront.net/images/productos/products/AK-PG71-KNX-EU/AK-PG71-KNX-EU.png | Akuvox Akubela range | ['Akuvox', 'Akubela range', 'TFT Android 10.0 display for 8" home automation', 'Monitor function for video intercom', 'Built-in camera of 5 Mpx', 'Integrated dual microphone and speaker', 'Two-way audio with Crystal Clear technology', 'Automatic voice detection', '2 relay outputs', 'Proximity, light, temperature and humidity sensors', 'Multiple screen extensions', 'TCP/IP, WiFi, Bluetooth, ZigBee and KNX', 'Easy-to-integrate SIP standard', 'Recessed mounting in additional standard gear box', 'Complete configuration via Web browser', 'Push notifications and calls between devices via BelaHome App or SmartPlus', '4 free users included per house', 'Call and user directory', 'Intelligent scene creation and automation', 'Firmware upgrades via cloud with installer control', 'Connection between boards and monitors via cloud in different networks', 'Installation of third-party applications with installable Google Services', 'Remote configuration access for installation'] | {'Brand': 'Akuvox\nAkubela range', 'Model': 'PG71-KNX-EU', 'Operating system': 'Android 10.0', 'Camera': '5 Mpx CMOS with privacy curtain', 'Hardware': 'RAM: 2 GB ¦ ROM: 16 GB', 'LCD': '8" TFT 1280 x 800', 'Operation mode': 'Capacitive touch panel', 'Inputs': '1 x digital input 0-5 V', 'Outputs': '2 x relay', 'Sensors': 'Proximity, light, temperature and humidity', 'Functions': 'Search and management of home automation devices\nIntelligent scene management and automation\nKNX bus connection\nVideo door entry monitor', 'Audio': 'Two-way audio with dual microphone and noise-reduction speaker with Crystal Clear Audio technology', 'Remote access': 'Configuration through WEB browser\nBela Home mobile application (scenes and automations) or SmarPlus (intercommunication)\nRemote access by Cloud: Included', 'Mode of operation': 'Local network and/or via cloud in different networks', 'Firmware updates': 'Remote with cloud via installer account or via web browser locally', 'Network interface': 'Ethernet 10/100 BaseT / WiFi 802.11b/g/n / Bluetooth 4.2 / ZigBee 3.0 / KNX', 'Power': 'DC 21-30 V (via power supply or KNX bus)', 'Temp. operation': '-10º C ~ +50º C', 'Dimensions': '214 (W) x 120 (H) x 46.7 (D) mm', 'Weight': '600 g'} | Smart Home | Akubela | Monitors | 400,00 €
AK-KS41-KNX-EU | https://d1x12lhh8s9nlj.cloudfront.net/images/productos/products/AK-KS41-KNX-EU/AK-KS41-KNX-EU.png | Akuvox Akubela range | ['Akuvox', 'Akubela range', 'Linux TFT display for home automation of 3.27"', 'Monitor function for video intercom', 'Integrated dual microphone and speaker', 'Two-way audio with Crystal Clear technology', 'Automatic voice detection', '2 relay outputs', '4 physical buttons', 'Proximity, light, temperature and humidity sensors', 'Multiple screen extensions', 'TCP/IP, WiFi, Bluetooth, ZigBee and KNX', 'Easy-to-integrate SIP standard', 'Recessed mounting in additional standard gear box', 'Complete configuration via Web browser', 'Push notifications and calls between devices via BelaHome App or SmartPlus', '4 free users included per house', 'Call and user directory', 'Intelligent scene creation and automation', 'Firmware upgrades via cloud with installer control', 'Connection between boards and monitors via cloud in different networks', 'Remote configuration access for installation'] | {'Brand': 'Akuvox\nAkubela range', 'Model': 'KS41-KNX-EU', 'Operating system': 'Linux', 'Hardware': 'RAM: 128 MB ¦ ROM: 256 MB', 'LCD': '3.27" TFT 320 x 480', 'Operation mode': 'Capacitive touch panel\n4 physical buttons', 'Inputs': '1 x digital input 0-5 V', 'Outputs': '2 x relay', 'Sensors': 'Proximity, light, temperature and humidity', 'Functions': 'Search and management of home automation devices\nIntelligent scene management and automation\nKNX bus connection\nVideo door entry monitor', 'Audio': 'Two-way audio with dual microphone and noise-reduction speaker with Crystal Clear Audio technology', 'Remote access': 'Configuration through WEB browser\nBela Home mobile application (scenes and automations) or SmarPlus (intercommunication)\nRemote access by Cloud: Included', 'Mode of operation': 'Local network and/or via cloud in different networks', 'Firmware updates': 'Remote with cloud via installer account or via web browser locally', 'Network interface': 'Ethernet 10/100 BaseT / WiFi 802.11b/g/n / Bluetooth 4.2 / ZigBee 3.0 / KNX', 'Power': 'DC 21-30 V (via power supply or KNX bus)', 'Temp. operation': '-10º C ~ +55º C', 'Dimensions': '86 (W) x 86 (H) x 47.4 (D) mm', 'Weight': '400 g'} | Smart Home | Akubela | Monitors | 195,00 €
AK-PG71-POE-EU | https://d1x12lhh8s9nlj.cloudfront.net/images/productos/products/AK-PG71-POE-EU/AK-PG71-POE-EU.png | Akuvox Akubela range | ['Akuvox', 'Akubela range', 'TFT Android 10.0 display for 8" home automation', 'Monitor function for video intercom', 'Built-in camera of 5 Mpx', 'Integrated dual microphone and speaker', 'Two-way audio with Crystal Clear technology', 'Automatic voice detection', 'Proximity, light, temperature and humidity sensors', 'Multiple screen extensions', 'TCP/IP, WiFi, Bluetooth and ZigBee', '1 PoE port IEEE802.3af', 'Easy-to-integrate SIP standard', 'Recessed mounting in additional standard gear box', 'Complete configuration via Web browser', 'Push notifications and calls between devices via BelaHome App or SmartPlus', '4 free users included per house', 'Call and user directory', 'Intelligent scene creation and automation', 'Firmware upgrades via cloud with installer control', 'Connection between boards and monitors via cloud in different networks', 'Installation of third-party applications with installable Google Services', 'Remote configuration access for installation'] | {'Brand': 'Akuvox\nAkubela range', 'Model': 'PG71-POE-EU', 'Operating system': 'Android 10.0', 'Hardware': 'RAM: 2 GB ¦ ROM: 16 GB', 'Camera': '5 Mpx CMOS with privacy curtain', 'LCD': '8" TFT 1280 x 800', 'Operation mode': 'Capacitive touch panel', 'Inputs': '1 x RS485', 'Outputs': 'Does not have', 'Sensors': 'Proximity, light, temperature and humidity', 'Functions': 'Search and management of home automation devices\nIntelligent scene management and automation\nVideo door entry monitor', 'Audio': 'Two-way audio with dual microphone and noise-reduction speaker with Crystal Clear Audio technology', 'Remote access': 'Configuration through WEB browser\nBela Home mobile application (scenes and automations) or SmarPlus (intercommunication)\nRemote access by Cloud: Included', 'Mode of operation': 'Local network and/or via cloud in different networks', 'Firmware updates': 'Remote with cloud via installer account or via web browser locally', 'Network interface': 'Ethernet 10/100 BaseT / WiFi 802.11b/g/n / Bluetooth 4.2 / ZigBee 3.0', 'Power': 'DC 12-24 V / 600 mA máx.\nStandard PoE (IEEE802.3af)', 'Temp. operation': '-10º C ~ +50º C', 'Dimensions': '214 (W) x 120 (H) x 46.7 (D) mm', 'Weight': '600 g'} | Smart Home | Akubela | Monitors | 240,00 €
AK-KS41-POE-EU | https://d1x12lhh8s9nlj.cloudfront.net/images/productos/products/AK-KS41-POE-EU/AK-KS41-POE-EU.png | Akuvox Akubela range | ['Akuvox', 'Akubela range', 'Linux TFT display for home automation of 3.27"', 'Monitor function for video intercom', 'Integrated dual microphone and speaker', 'Two-way audio with Crystal Clear technology', 'Automatic voice detection', '4 physical buttons', 'Proximity, light, temperature and humidity sensors', 'Multiple screen extensions', 'TCP/IP, WiFi, Bluetooth and ZigBee', '1 PoE port IEEE802.3af', 'Easy-to-integrate SIP standard', 'Recessed mounting in additional standard gear box', 'Complete configuration via Web browser', 'Push notifications and calls between devices via BelaHome App or SmartPlus', '4 free users included per house', 'Call and user directory', 'Intelligent scene creation and automation', 'Firmware upgrades via cloud with installer control', 'Connection between boards and monitors via cloud in different networks', 'Remote configuration access for installation'] | {'Brand': 'Akuvox\nAkubela range', 'Model': 'KS41-POE-EU', 'Operating system': 'Linux', 'Hardware': 'RAM: 128 MB ¦ ROM: 256 MB', 'LCD': '3.27" TFT 320 x 480', 'Operation mode': 'Capacitive touch panel\n4 physical buttons', 'Inputs': '1 x RS485', 'Outputs': 'Does not have', 'Sensors': 'Proximity, light, temperature and humidity', 'Functions': 'Search and management of home automation devices\nIntelligent scene management and automation\nVideo door entry monitor', 'Audio': 'Two-way audio with dual microphone and noise-reduction speaker with Crystal Clear Audio technology', 'Remote access': 'Configuration through WEB browser\nBela Home mobile application (scenes and automations) or SmarPlus (intercommunication)\nRemote access by Cloud: Included', 'Mode of operation': 'Local network and/or via cloud in different networks', 'Firmware updates': 'Remote with cloud via installer account or via web browser locally', 'Network interface': 'Ethernet 10/100 BaseT / WiFi 802.11b/g/n / Bluetooth 4.2 / ZigBee 3.0', 'Power': 'DC 12-24 V / 600 mA máx.\nStandard PoE (IEEE802.3af)', 'Temp. operation': '-10º C ~ +55º C', 'Dimensions': '86 (W) x 86 (H) x 47.4 (D) mm', 'Weight': '400 g'} | Smart Home | Akubela | Monitors | 98,00 €
AK-PG71N-POE-EU | https://d1x12lhh8s9nlj.cloudfront.net/images/productos/products/AK-PG71N-POE-EU/AK-PG71N-POE-EU.png | Akuvox Akubela range | ['Akuvox', 'Akubela range', 'TFT Android 10.0 display for 8" home automation', 'Monitor function for video intercom', 'Integrated dual microphone and speaker', 'Two-way audio with Crystal Clear technology', 'Automatic voice detection', 'Proximity, light, temperature and humidity sensors', 'Multiple screen extensions', 'TCP/IP, WiFi, Bluetooth and ZigBee', '1 PoE port IEEE802.3af', 'Easy-to-integrate SIP standard', 'Recessed mounting in additional standard gear box', 'Complete configuration via Web browser', 'Push notifications and calls between devices via BelaHome App or SmartPlus', '4 free users included per house', 'Call and user directory', 'Intelligent scene creation and automation', 'Firmware upgrades via cloud with installer control', 'Connection between boards and monitors via cloud in different networks', 'Installation of third-party applications with installable Google Services', 'Remote configuration access for installation'] | {'Brand': 'Akuvox\nAkubela range', 'Model': 'PG71N-POE-EU', 'Operating system': 'Android 10.0', 'Hardware': 'RAM: 2 GB ¦ ROM: 16 GB', 'LCD': '8" TFT 1280 x 800', 'Operation mode': 'Capacitive touch panel', 'Inputs': '1 x RS485', 'Outputs': 'Does not have', 'Sensors': 'Proximity, light, temperature and humidity', 'Functions': 'Search and management of home automation devices\nIntelligent scene management and automation\nVideo door entry monitor', 'Audio': 'Two-way audio with dual microphone and noise-reduction speaker with Crystal Clear Audio technology', 'Remote access': 'Configuration through WEB browser\nBela Home mobile application (scenes and automations) or SmarPlus (intercommunication)\nRemote access by Cloud: Included', 'Mode of operation': 'Local network and/or via cloud in different networks', 'Firmware updates': 'Remote with cloud via installer account or via web browser locally', 'Network interface': 'Ethernet 10/100 BaseT / WiFi 802.11b/g/n / Bluetooth 4.2 / ZigBee 3.0', 'Power': 'DC 12-24 V / 600 mA máx.\nStandard PoE (IEEE802.3af)', 'Temp. operation': '-10º C ~ +50º C', 'Dimensions': '214 (W) x 120 (H) x 46.7 (D) mm', 'Weight': '600 g'} | Smart Home | Akubela | Monitors | 240,00 €
AK-PG71N-KNX-EU | https://d1x12lhh8s9nlj.cloudfront.net/images/productos/products/AK-PG71N-KNX-EU/AK-PG71N-KNX-EU.png | Akuvox Akubela range | ['Akuvox', 'Akubela range', 'TFT Android 10.0 display for 8" home automation', 'Monitor function for video intercom', 'Integrated dual microphone and speaker', 'Two-way audio with Crystal Clear technology', 'Automatic voice detection', '2 relay outputs', 'Proximity, light, temperature and humidity sensors', 'Multiple screen extensions', 'TCP/IP, WiFi, Bluetooth, ZigBee and KNX', 'Easy-to-integrate SIP standard', 'Recessed mounting in additional standard gear box', 'Complete configuration via Web browser', 'Push notifications and calls between devices via BelaHome App or SmartPlus', '4 free users included per house', 'Call and user directory', 'Intelligent scene creation and automation', 'Firmware upgrades via cloud with installer control', 'Connection between boards and monitors via cloud in different networks', 'Installation of third-party applications with installable Google Services', 'Remote configuration access for installation'] | {'Brand': 'Akuvox\nAkubela range', 'Model': 'PG71N-KNX-EU', 'Operating system': 'Android 10.0', 'Hardware': 'RAM: 2 GB ¦ ROM: 16 GB', 'LCD': '8" TFT 1280 x 800', 'Operation mode': 'Capacitive touch panel', 'Inputs': '1 x digital input 0-5 V', 'Outputs': '2 x relay', 'Sensors': 'Proximity, light, temperature and humidity', 'Functions': 'Search and management of home automation devices\nIntelligent scene management and automation\nKNX bus connection\nVideo door entry monitor', 'Audio': 'Two-way audio with dual microphone and noise-reduction speaker with Crystal Clear Audio technology', 'Remote access': 'Configuration through WEB browser\nBela Home mobile application (scenes and automations) or SmarPlus (intercommunication)\nRemote access by Cloud: Included', 'Mode of operation': 'Local network and/or via cloud in different networks', 'Firmware updates': 'Remote with cloud via installer account or via web browser locally', 'Network interface': 'Ethernet 10/100 BaseT / WiFi 802.11b/g/n / Bluetooth 4.2 / ZigBee 3.0 / KNX', 'Power': 'DC 21-30 V (via power supply or KNX bus)', 'Temp. operation': '-10º C ~ +50º C', 'Dimensions': '214 (W) x 120 (H) x 46.7 (D) mm', 'Weight': '600 g'} | Smart Home | Akubela | Monitors | 390,00 €
AK-KS41-R2-EU | https://d1x12lhh8s9nlj.cloudfront.net/images/productos/products/AK-KS41-R2-EU/AK-KS41-R2-EU.png | Akuvox Akubela range | ['Akuvox', 'Akubela range', 'Linux TFT display for home automation of 3.27"', 'Monitor function for video intercom', 'Integrated dual microphone and speaker', 'Two-way audio with Crystal Clear technology', 'Automatic voice detection', '2 relay outputs', '4 physical buttons', 'Proximity, light, temperature and humidity sensors', 'Multiple screen extensions', 'TCP/IP, WiFi, Bluetooth and ZigBee', 'Easy-to-integrate SIP standard', 'Recessed mounting in additional standard gear box', 'Complete configuration via Web browser', 'Push notifications and calls between devices via BelaHome App or SmartPlus', '4 free users included per house', 'Call and user directory', 'Intelligent scene creation and automation', 'Firmware upgrades via cloud with installer control', 'Connection between boards and monitors via cloud in different networks', 'Remote configuration access for installation'] | {'Brand': 'Akuvox\nAkubela range', 'Model': 'KS41-R2-EU', 'Operating system': 'Linux', 'Hardware': 'RAM: 128 MB ¦ ROM: 256 MB', 'LCD': '3.27" TFT 320 x 480', 'Operation mode': 'Capacitive touch panel\n4 physical buttons', 'Inputs': 'Does not have', 'Outputs': '2 x relay (support up to 1200 W total)', 'Sensors': 'Proximity, light, temperature and humidity', 'Functions': 'Search and management of home automation devices\nIntelligent scene management and automation\nVideo door entry monitor', 'Audio': 'Two-way audio with dual microphone and noise-reduction speaker with Crystal Clear Audio technology', 'Remote access': 'Configuration through WEB browser\nBela Home mobile application (scenes and automations) or SmarPlus (intercommunication)\nRemote access by Cloud: Included', 'Mode of operation': 'Local network and/or via cloud in different networks', 'Firmware updates': 'Remote with cloud via installer account or via web browser locally', 'Network interface': 'Ethernet 10/100 BaseT / WiFi 802.11b/g/n / Bluetooth 4.2 / ZigBee 3.0', 'Power': 'AC 180-260 V', 'Temp. operation': '-10º C ~ +55º C', 'Dimensions': '86 (W) x 86 (H) x 47.4 (D) mm', 'Weight': '400 g'} | Smart Home | Akubela | Monitors | 83,00 €
AK-PS51-FANCOIL-EU | https://d1x12lhh8s9nlj.cloudfront.net/images/productos/products/AK-PS51-FANCOIL-EU/AK-PS51-FANCOIL-EU.png | Akuvox Akubela range | ['Akuvox', 'Akubela range', 'TFT Android 10.0 display for 4" home automation', 'Monitor function for video intercom', 'Integrated dual microphone and speaker', 'Two-way audio with Crystal Clear technology', 'Automatic voice detection', 'Proximity, light, temperature and humidity sensors', 'Control function for ducted air conditioners', 'Multiple screen extensions', 'TCP/IP, WiFi, Bluetooth and ZigBee', 'Easy-to-integrate SIP standard', 'Recessed mounting in additional standard gear box', 'Complete configuration via Web browser', 'Push notifications and calls between devices via BelaHome App or SmartPlus', '4 free users included per house', 'Call and user directory', 'Intelligent scene creation and automation', 'Firmware upgrades via cloud with installer control', 'Connection between boards and monitors via cloud in different networks', 'Installation of third-party applications with installable Google Services', 'Remote configuration access for installation'] | {'Brand': 'Akuvox\nAkubela range', 'Model': 'PS51-FANCOIL-EU', 'Operating system': 'Android 10.0', 'Hardware': 'RAM: 1 GB ¦ ROM: 8 GB', 'LCD': '4" TFT 480 x 480', 'Operation mode': 'Capacitive touch panel', 'Inputs': '7 x air conditioning (3 for speed, 2 for cooling, 2 for heating), 1 X NTC', 'Outputs': 'Does not have', 'Sensors': 'Proximity, light, temperature and humidity', 'Functions': 'Search and management of home automation devices\nIntelligent scene management and automation\nVideo door entry monitor', 'Audio': 'Two-way audio with dual microphone and noise-reduction speaker with Crystal Clear Audio technology', 'Remote access': 'Configuration through WEB browser\nBela Home mobile application (scenes and automations) or SmarPlus (intercommunication)\nRemote access by Cloud: Included', 'Mode of operation': 'Local network and/or via cloud in different networks', 'Firmware updates': 'Remote with cloud via installer account or via web browser locally', 'Network interface': 'Ethernet 10/100 BaseT / WiFi 802.11b/g/n / Bluetooth 4.2 / ZigBee 3.0', 'Power': 'AC 90-250 V', 'Temp. operation': '-10º C ~ +55º C', 'Dimensions': '86 (W) x 86 (H) x 47.4 (D) mm', 'Weight': '400 g'} | Smart Home | Akubela | Monitors | 137,00 €
AK-PS51-HEATING-EU | https://d1x12lhh8s9nlj.cloudfront.net/images/productos/products/AK-PS51-HEATING-EU/AK-PS51-HEATING-EU.png | Akuvox Akubela range | ['Akuvox', 'Akubela range', 'TFT Android 10.0 display for 4" home automation', 'Monitor function for video intercom', 'Integrated dual microphone and speaker', 'Two-way audio with Crystal Clear technology', 'Automatic voice detection', 'Proximity, light, temperature and humidity sensors', 'Thermostat function for boilers', 'Multiple screen extensions', 'TCP/IP, WiFi, Bluetooth and ZigBee', 'Easy-to-integrate SIP standard', 'Recessed mounting in additional standard gear box', 'Complete configuration via Web browser', 'Push notifications and calls between devices via BelaHome App or SmartPlus', '4 free users included per house', 'Call and user directory', 'Intelligent scene creation and automation', 'Firmware upgrades via cloud with installer control', 'Connection between boards and monitors via cloud in different networks', 'Installation of third-party applications with installable Google Services', 'Remote configuration access for installation'] | {'Brand': 'Akuvox\nAkubela range', 'Model': 'PS51-HEATING-EU', 'Operating system': 'Android 10.0', 'Hardware': 'RAM: 1 GB ¦ ROM: 8 GB', 'LCD': '4" TFT 480 x 480', 'Operation mode': 'Capacitive touch panel', 'Inputs': '1 x boiler thermostat, 1 x buzzer, 1 X NTC', 'Outputs': 'Does not have', 'Sensors': 'Proximity, light, temperature and humidity', 'Functions': 'Search and management of home automation devices\nIntelligent scene management and automation\nVideo door entry monitor', 'Audio': 'Two-way audio with dual microphone and noise-reduction speaker with Crystal Clear Audio technology', 'Remote access': 'Configuration through WEB browser\nBela Home mobile application (scenes and automations) or SmarPlus (intercommunication)\nRemote access by Cloud: Included', 'Mode of operation': 'Local network and/or via cloud in different networks', 'Firmware updates': 'Remote with cloud via installer account or via web browser locally', 'Network interface': 'Ethernet 10/100 BaseT / WiFi 802.11b/g/n / Bluetooth 4.2 / ZigBee 3.0', 'Power': 'AC 100-250 V', 'Temp. operation': '-10º C ~ +55º C', 'Dimensions': '86 (W) x 86 (H) x 47.4 (D) mm', 'Weight': '400 g'} | Smart Home | Akubela | Monitors | 165,00 €
AK-RT61-POE-EU | https://d1x12lhh8s9nlj.cloudfront.net/images/productos/products/AK-RT61-POE-EU/AK-RT61-POE-EU.png | Akuvox Akubela range | ['Akuvox', 'Akubela range', 'TFT Android 10.0 display for 2.1" home automation', 'Monitor function for video intercom', 'Integrated dual microphone and speaker', 'Two-way audio with Crystal Clear technology', 'Automatic voice detection', '4 physical buttons', 'Proximity, light, temperature, humidity and gravity sensors', 'Multiple screen extensions', 'TCP/IP, WiFi, Bluetooth and ZigBee', '1 PoE port IEEE802.3af', 'Easy-to-integrate SIP standard', 'Recessed mounting in additional standard gear box', 'Complete configuration via Web browser', 'Push notifications and calls between devices via BelaHome App or SmartPlus', '4 free users included per house', 'Call and user directory', 'Intelligent scene creation and automation', 'Firmware upgrades via cloud with installer control', 'Connection between boards and monitors via cloud in different networks', 'Installation of third-party applications with installable Google Services', 'Remote configuration access for installation'] | {'Brand': 'Akuvox\nAkubela range', 'Model': 'RT61-POE-EU', 'Operating system': 'Android 10.0', 'Hardware': 'RAM: 1 GB ¦ ROM: 8 GB', 'LCD': '2.1" TFT 480 x 480', 'Operation mode': 'Capacitive touch panel', 'Inputs': '1 x RS485', 'Outputs': 'Does not have', 'Sensors': 'Proximity, light, temperature, humidity and gravity (for vertical or horizontal installation)', 'Functions': 'Search and management of home automation devices\nIntelligent scene management and automation\nVideo door entry monitor', 'Audio': 'Two-way audio with dual microphone and speaker with noise reduction and Crystal Clear Audio technology', 'Remote access': 'Configuration through WEB browser\nBela Home mobile application (scenes and automations) or SmarPlus (intercommunication)\nRemote access by Cloud: Included', 'Mode of operation': 'Local network and/or via cloud in different networks', 'Firmware updates': 'Remote with cloud via installer account or via web browser locally', 'Network interface': 'Ethernet 10/100 BaseT / WiFi 802.11b/g/n / Bluetooth 4.2 / ZigBee 3.0', 'Power': 'DC 12-24 V / 600 mA máx.\nStandard PoE (IEEE802.3af)', 'Temp. operation': '-10º C ~ +55º C', 'Dimensions': '87 (W) x 159 (H) x 68 (D) mm', 'Weight': '400 g'} | Smart Home | Akubela | Monitors | 385,00 €
AK-CT61-POE | https://d1x12lhh8s9nlj.cloudfront.net/images/productos/products/AK-CT61-POE/AK-CT61-POE.png | Akuvox Akubela range | ['Akuvox', 'Akubela range', 'TFT Android 12.0 display for 2.1" home automation', 'Monitor function for video intercom', 'Integrated dual microphone and speaker', 'Two-way audio with Crystal Clear technology', 'Automatic voice detection', 'Proximity and light sensor', 'Multiple screen extensions', 'TCP/IP', '1 PoE port IEEE802.3af', 'Easy-to-integrate SIP standard', 'Recessed mounting in additional gear box', 'Complete configuration via Web browser', 'Push notifications and calls between devices via BelaHome App or SmartPlus', '4 free users included per house', 'Call and user directory', 'Intelligent scene creation and automation', 'Firmware upgrades via cloud with installer control', 'Connection between boards and monitors via cloud in different networks', 'Installation of third-party applications with installable Google Services', 'Remote configuration access for installation'] | {'Brand': 'Akuvox\nAkubela range', 'Model': 'CT61-POE', 'Operating system': 'Android 12.0', 'Hardware': 'RAM: 2 GB ¦ ROM: 8 GB', 'LCD': '2.1" TFT 480 x 480', 'Operation mode': 'Capacitive touch panel', 'Inputs': 'Does not have', 'Outputs': 'Does not have', 'Sensors': 'Proximity and light', 'Functions': 'Search and management of home automation devices\nIntelligent scene management and automation\nVideo door entry monitor', 'Audio': 'Two-way audio with dual microphone and noise-reduction speaker with Crystal Clear Audio technology', 'Remote access': 'Configuration through WEB browser\nBela Home mobile application (scenes and automations) or SmarPlus (intercommunication)\nRemote access by Cloud: Included', 'Mode of operation': 'Local network and/or via cloud in different networks', 'Firmware updates': 'Remote with cloud via installer account or via web browser locally', 'Network interface': 'Ethernet 10/100 BaseT', 'Power': 'Standard PoE (IEEE802.3af)', 'Temp. operation': '-10º C ~ +50º C', 'Dimensions': '84 (Ø) x 71 (Fo) mm', 'Weight': '300 g'} | Smart Home | Akubela | Monitors | 450,00 €
AK-GANGBOX | https://d1x12lhh8s9nlj.cloudfront.net/images/productos/products/AK-GANGBOX/AK-GANGBOX.png | Akuvox | ['Akuvox', 'Surface mounted junction box', 'Allows the installation of monitors and access controls without the need for cashiers', 'Dimensions: 86 (W) x 86 (H) x 32 (D) mm', 'Made of steel'] | {'Brand': 'Akuvox', 'Dimensions': '86 (W) x 86 (H) x 32 (D) mm', 'Weight': '180 g', 'Installation': 'Surface', 'Material': 'Steel'} | Smart Home | Akubela | Accessories | 6,60 €
AK-R20A-RAINCOVER-S | https://d1x12lhh8s9nlj.cloudfront.net/images/productos/products/AK-R20A-RAINCOVER-S/AK-R20A-RAINCOVER-S.png | Akuvox | ['Akuvox', 'Surface rain cover for video door entry system', 'With protective shield', 'Compatible with video door entry system AK-R20A', 'Dimensions: 154 (H) x 87 (W) x 50 (D) mm', 'Made of galvanized steel'] | {'Brand': 'Akuvox', 'Material': 'Galvanized steel', 'Compatibility': 'Akuvox video door station AK-R20A', 'Dimensions': '154 (H) x 87 (W) x 50 (D) mm', 'Weight': '100 g', 'Mounting': 'Wall surface'} | Smart Home | Akubela | Accessories | 21,50 €
AK-R20B-RAINCOVER-S | https://d1x12lhh8s9nlj.cloudfront.net/images/productos/products/AK-R20B-RAINCOVER-S/AK-R20B-RAINCOVER-S.png | Akuvox | ['Akuvox', 'Surface rain cover for video door entry system', 'With protective shield', 'Compatible with AK-R20B-xB and AK-R20K video door phones', 'Dimensions: 193 (H) x 87 (W) x 50 (D) mm', 'Made of galvanized steel'] | {'Brand': 'Akuvox', 'Material': 'Galvanized steel', 'Compatibility': 'Video intercoms AK-R20B-xB and AK-R20K', 'Dimensions': '193 (H) x 87 (W) x 50 (D) mm', 'Weight': '100 g', 'Mounting': 'Wall surface'} | Smart Home | Akubela | Accessories | 22,00 €
AK-E12-RAINCOVER-S | https://d1x12lhh8s9nlj.cloudfront.net/images/productos/products/AK-E12-RAINCOVER-S/AK-E12-RAINCOVER-S.png | Akuvox | ['Akuvox', 'Surface rain cover for video door entry system', 'With protective shield', 'Compatible with video door entry system AK-E12x', 'Dimensions: 153 (H) x 74 (W) x 51 (D) mm', 'Made of galvanized steel'] | {'Brand': 'Akuvox', 'Material': 'Galvanized steel', 'Compatibility': 'Akuvox video door station AK-E12x', 'Dimensions': '153 (H) x 74 (W) x 51 (D) mm', 'Weight': '70 g', 'Mounting': 'Wall surface'} | Smart Home | Akubela | Accessories | 16,50 €
AK-BR-R20A-F | https://d1x12lhh8s9nlj.cloudfront.net/images/productos/products/AK-BR-R20A-F/AK-BR-R20A-F.png | Akuvox | ['Akuvox', 'Flush mount bracket for video intecom', 'Compatible with video door entry system AK-R20A', 'Dimensions register box: 120 (H) x 189 (W) x 50 (D) mm', 'Trim panel dimensions: 179 (H) x 116 (W) x 3 (D) mm', 'Manufactured in aluminum alloy and galvanized steel'] | {'Brand': 'Akuvox', 'Material': 'Aluminum alloy and galvanized steel', 'Compatibility': 'Akuvox video door station AK-R20A', 'Panel dimensions': '120 (H) x 189 (W) x 3 (D) mm', 'Installation Frame': '179 (H) x 116 (W) x 50 (D) mm', 'Weight': '150 g', 'Mounting': 'Flush mount'} | Smart Home | Akubela | Accessories | 21,00 €
AK-BR-R20B-F | https://d1x12lhh8s9nlj.cloudfront.net/images/productos/products/AK-BR-R20B-F/AK-BR-R20B-F.png | Akuvox | ['Akuvox', 'Flush mount bracket for video intecom', 'Compatible with AK-R20B-xB and AK-R20K video door phones', 'Trim panel dimensions: 226 (H) x 108 (W) x 3 (D) mm', 'Dimensions register box: 225 (H) x 106 (W) x 39 (D) mm', 'Manufactured in aluminum alloy and galvanized steel'] | {'Brand': 'Akuvox', 'Material': 'Aluminum alloy and galvanized steel', 'Compatibility': 'Video intercoms AK-R20B-xB and AK-R20K', 'Panel dimensions': '226 (H) x 108 (W) x 3 (D) mm', 'Installation Frame': '225 (H) x 106 (W) x 39 (D) mm', 'Weight': '150 g', 'Mounting': 'Flush mount'} | Smart Home | Akubela | Accessories | 22,00 €
AK-SR01 | https://d1x12lhh8s9nlj.cloudfront.net/images/productos/products/AK-SR01/AK-SR01.png | Akuvox | ['Akuvox', '1 door tamper-proof access controller', 'RS485 Communication', 'Input for push button', '1 relay output', '12V/500mA Output', 'Reduced dimensions for gearboxes', 'Power supply DC 12V'] | {'Brand': 'Akuvox', 'Model': 'SR01', 'Inputs': 'RS485 and 1 of pushbuttons', 'Outputs': '1 of lock relay and 1 of 12V/500mA', 'Power': 'DC 12 V / 100 mA', 'Temp. operation': '-20º C ~ +60º C', 'Protection': 'Suitable for interior', 'Material': 'Plastic', 'Dimensions': '56 (W) x 31 (H) x 24 (D) mm (suitable for mechanism housing)', 'Weight': '120 g'} | Smart Home | Akubela | Accessories | 44,00 €
AK-R20B-RAINCOVER-F | https://d1x12lhh8s9nlj.cloudfront.net/images/productos/products/AK-R20B-RAINCOVER-F/AK-R20B-RAINCOVER-F.png | Akuvox | ['Akuvox', 'Recessed rain cover for video intercom', 'With protective shield', 'Compatible with AK-R20B-xB and AK-R20K video door phones', 'Dimensions: 230 (H) x 110 (W) x 34 (D) mm', 'Made of galvanized steel', 'Necessary AK-BR-R20B-F embedding bracket for installation'] | {'Brand': 'Akuvox', 'Material': 'Galvanized steel', 'Compatibility': 'Video intercoms AK-R20B-xB and AK-R20K', 'Dimensions': '230 (H) x 110 (W) x 34 (D) mm', 'Weight': '100 g', 'Mounting': 'Recessed in wall'} | Smart Home | Akubela | Accessories | 22,00 €
AK-R20A-RAINCOVER-F | https://d1x12lhh8s9nlj.cloudfront.net/images/productos/products/AK-R20A-RAINCOVER-F/AK-R20A-RAINCOVER-F.png | Akuvox | ['Akuvox', 'Recessed rain cover for video intercom', 'With protective shield', 'Compatible with video door entry system AK-R20A', 'Dimensions: 192 (H) x 123 (W) x 30 (D) mm', 'Made of galvanized steel', 'Necessary AK-BR-R20A-F embedding bracket for installation'] | {'Brand': 'Akuvox', 'Material': 'Galvanized steel', 'Compatibility': 'Akuvox video door station AK-R20A', 'Dimensions': '192 (H) x 123 (W) x 30 (D) mm', 'Weight': '100 g', 'Mounting': 'Recessed in wall'} | Smart Home | Akubela | Accessories | 21,00 €
AK-BR-R20A-ANGLE | https://d1x12lhh8s9nlj.cloudfront.net/images/productos/products/AK-BR-R20A-ANGLE/AK-BR-R20A-ANGLE.png | Akuvox | ['Akuvox', 'Angle bracket for video door entry systems', 'Compatible with video door entry system AK-R20A', 'Allows to orient the device from 30º to 60º with respect to the wall', 'Dimensions: 137 (H) x 83 (W) x 50 (D) mm', 'Made of galvanized steel'] | {'Brand': 'Akuvox', 'Material': 'Galvanized steel', 'Compatibility': 'Akuvox video door phones AK-R20A', 'Orientation': '30º to 60º', 'Dimensions': '137 (H) x 83 (W) x 50 (D) mm', 'Weight': '305 g', 'Mounting': 'Flush mount'} | Smart Home | Akubela | Accessories | 20,00 €
AK-BR-E16C-F | https://d1x12lhh8s9nlj.cloudfront.net/images/productos/products/AK-BR-E16C-F/AK-BR-E16C-F.png | Akuvox | ['Akuvox', 'Flush mount bracket for video intecom', 'Compatible with AK-E16C and AK-A05C equipment', 'Dimensions register box: 223 (H) x 109 (W) x 40 (D) mm', 'Trim panel dimensions: 230 (H) x 120 (W) x 22 (D) mm', 'Manufactured in aluminum alloy and galvanized steel'] | {'Brand': 'Akuvox', 'Material': 'Aluminum alloy and galvanized steel', 'Compatibility': 'Akuvox equipment AK-E16C and AK-A05C', 'Panel dimensions': '230 (H) x 120 (W) x 22 (D) mm', 'Installation Frame': '223 (H) x 109 (W) x 40 (D) mm', 'Weight': '150 g', 'Mounting': 'Flush mount'} | Smart Home | Akubela | Accessories | 20,00 €
AK-BR-E12-ANGLE | https://d1x12lhh8s9nlj.cloudfront.net/images/productos/products/AK-BR-E12-ANGLE/AK-BR-E12-ANGLE.png | Akuvox | ['Akuvox', 'Angled surface mount for video intercoms', 'Compatible with video door phones AK-E12x', 'Allows the 30º device to be oriented with respect to the wall', 'Dimensions: 147 (H) x 62 (W) x 37 (D) mm', 'Made of ABS'] | {'Brand': 'Akuvox', 'Material': 'ABS', 'Compatibility': 'Akuvox video door phones AK-E12x', 'Orientation': '30º', 'Dimensions': '147 (H) x 62 (W) x 37 (D) mm', 'Weight': '60 g', 'Mounting': 'Wall surface'} | Smart Home | Akubela | Accessories | 6,50 €
AK-E16C-RAINCOVER-S | https://d1x12lhh8s9nlj.cloudfront.net/images/productos/products/AK-E16C-RAINCOVER-S/AK-E16C-RAINCOVER-S.png | Akuvox | ['Akuvox', 'Surface rain cover for video door entry system', 'With protective shield', 'Compatible with video door entry system AK-E16C', 'Dimensions: 208 (H) x 94 (W) x 50 (D) mm', 'Made of galvanized steel'] | {'Brand': 'Akuvox', 'Material': 'Galvanized steel', 'Compatibility': 'Akuvox video door station AK-E16C', 'Dimensions': '208 (H) x 94 (W) x 50 (D) mm', 'Weight': '70 g', 'Mounting': 'Wall surface'} | Smart Home | Akubela | Accessories | 28,00 €
AK-BR-E18C-F | https://d1x12lhh8s9nlj.cloudfront.net/images/productos/products/AK-BR-E18C-F/AK-BR-E18C-F.png | Akuvox | ['Akuvox', 'Flush mount bracket for video intecom', 'Compatible with video door entry system AK-E18C', 'Dimensions register box: 315 (H) x 143 (W) x 50 (D) mm', 'Trim panel dimensions: 325 (H) x 156 (W) x 22 (D) mm', 'Manufactured in aluminum alloy and galvanized steel'] | {'Brand': 'Akuvox', 'Material': 'Aluminum alloy and galvanized steel', 'Compatibility': 'Akuvox video door station AK-E18C', 'Panel dimensions': '325 (H) x 156 (W) x 22 (D) mm', 'Installation Frame': '315 (H) x 143 (W) x 50 (D) mm', 'Weight': '200 g', 'Mounting': 'Flush mount'} | Smart Home | Akubela | Accessories | 28,00 €
AK-E18C-RAINCOVER-S | https://d1x12lhh8s9nlj.cloudfront.net/images/productos/products/AK-E18C-RAINCOVER-S/AK-E18C-RAINCOVER-S.png | Akuvox | ['Akuvox', 'Surface rain cover for video door entry system', 'With protective shield', 'Compatible with video door entry system AK-E18C', 'Dimensions: 285 (H) x 121 (W) x 70 (D) mm', 'Made of galvanized steel'] | {'Brand': 'Akuvox', 'Material': 'Galvanized steel', 'Compatibility': 'Akuvox video door station AK-E18C', 'Dimensions': '285 (H) x 121 (W) x 70 (D) mm', 'Weight': '100 g', 'Mounting': 'Wall surface'} | Smart Home | Akubela | Accessories | 29,00 €
AK-BR-R20B-ANGLE | https://d1x12lhh8s9nlj.cloudfront.net/images/productos/products/AK-BR-R20B-ANGLE/AK-BR-R20B-ANGLE.png | Akuvox | ['Akuvox', 'Angle bracket for video door entry systems', 'Compatible with AK-R20B-xB and AK-R20K video door phones', 'Allows to orient the device from 30º to 60º with respect to the wall', 'Dimensions: 184 (H) x 83 (W) x 50 (D) mm', 'Made of galvanized steel'] | {'Brand': 'Akuvox', 'Material': 'Galvanized steel', 'Compatibility': 'Akuvox video door phones AK-R20B-xB and AK-R20K', 'Orientation': '30º to 60º', 'Dimensions': '184 (H) x 83 (W) x 50 (D) mm', 'Weight': '350 g', 'Mounting': 'Flush mount'} | Smart Home | Akubela | Accessories | 18,00 €
SH-1-MINI-GEN3 | https://d1x12lhh8s9nlj.cloudfront.net/images/productos/products/SH-1-MINI-GEN3/SH-1-MINI-GEN3.png | N/A | ['Shelly 1 Mini Gen3', 'Control remoto inteligente WiFi y Bluetooth', 'interruptor inteligente con contactos secos libres de potencial', 'Domótico', 'No requiere HUB', 'Automatiza tus luces, puerta de garaje, sistema de riego u otros pequeños', 'Extensor de alcance WiFi y puerta de enlace Bluetooth', 'Compatible con Alexa y Google Home', 'Aplicación iOS Android'] | N/A | Smart Home | Shelly | N/A | 9,32 €
SH-PLUS-2PM | https://d1x12lhh8s9nlj.cloudfront.net/images/productos/products/SH-PLUS-2PM/SH-PLUS-2PM.png | N/A | ['Shelly Plus 2PM', 'Control remoto de persianas inteligente WiFi y Bluetooth', 'Relé inteligente de 2 canales', 'Domótico', 'No requiere HUB', 'Monitorea el consumo de energía con precisión', 'Almacenamiento gratuito en la nube para análisis y optimización', 'soporta múltiples protocolos de automatización y comunicación KNXnet/IP', 'Compatible con MQTT, WSS y TLS', 'Aplicación iOS Android'] | N/A | Smart Home | Shelly | N/A | 19,58 €
SH-PLUS-1 | https://d1x12lhh8s9nlj.cloudfront.net/images/productos/products/SH-PLUS-1/SH-PLUS-1.png | N/A | ['Shelly Plus 1', 'Smart WiFi and Bluetooth remote control', 'Domotic', 'No HUB required', 'Enables remote control of electrical appliances', 'Compatible with Alexa and Google Home', 'IOS Android application'] | {'CPU': 'ESP32', 'Clock frequency': '160 megacycles', 'RAM': '400KB', 'Flash': '4 MB', 'Power supply': '110-240 V~12-24 V', 'Energy consumption': '< 1W', 'Max. Voltage control': '240V', 'Max. control current': '16A', 'Communication': 'WiFi 2.4 GHz\nBluetooth 4.2', 'Mounting': 'Wall', 'Material': 'Plastic', 'Working temperature': '-20°C to 40°C / -5°F to 105°F', 'Humidity': '30% to 70% of relative humidity', 'Range': 'Up to 10 m indoors and 30 m outdoors', 'Dimensions': '42 x 37 x 12 mm', 'Weight': '26 g'} | Smart Home | Shelly | N/A | 11,51 €
SH-PLUS-1PM | https://d1x12lhh8s9nlj.cloudfront.net/images/productos/products/SH-PLUS-1PM/SH-PLUS-1PM.png | N/A | ['Shelly Plus 1PM', 'Control remoto inteligente WiFi y Bluetooth', 'interruptor inteligente Wi-Fi que permite controlar electrodomésticos de forma remota', 'Domótico', 'No requiere HUB', 'Monitorea el consumo de energía con precisión', 'Almacenamiento gratuito en la nube para análisis y optimización', 'soporta múltiples protocolos de automatización y comunicación KNXnet/IP', 'Compatible con MQTT, WSS y TLS', 'Aplicación iOS Android'] | N/A | Smart Home | Shelly | N/A | 13,25 €
SH-DIMMER-2 | https://d1x12lhh8s9nlj.cloudfront.net/images/productos/products/SH-DIMMER-2/SH-DIMMER-2.png | N/A | ['Shelly Dimmer2', 'Regulador intensidad de luz', 'Interruptor de relé', 'Automatización inteligente del hogar WiFi', 'No requiere HUB', 'Compatible con Alexa y Google Home', 'Aplicación iOS Android', 'No requiere neutro', 'Interruptor de luz'] | N/A | Smart Home | Shelly | N/A | 21,93 €
SH-DIMMER-01-10V-GEN3 | https://d1x12lhh8s9nlj.cloudfront.net/images/productos/products/SH-DIMMER-01-10V-GEN3/SH-DIMMER-01-10V-GEN3.png | N/A | ['Shelly Dimmer 0/1-10V PM Gen3', 'Regulador intensidad', 'Admite controladores 0-10 V y 1-10 V para luces, motores y válvulas', 'Interruptor de relé', 'Permite la conexión a sensores para medir datos como humedad y temperatura', 'Medición de potencia con información sobre voltaje, corriente y consumo', 'Automatización inteligente del hogar', 'WiFi', 'Bluetooth', 'protecciones contra sobre corriente y voltaje', 'No requiere HUB', 'Compatible con Alexa y Google Home', 'Aplicación iOS Android', 'No requiere neutro', 'Interruptor de luz'] | N/A | Smart Home | Shelly | N/A | 12,01 €
SH-PRO-3EM-120A | https://d1x12lhh8s9nlj.cloudfront.net/images/productos/products/SH-PRO-3EM-120A/SH-PRO-3EM-120A.png | N/A | ['Shelly Pro 3EM 120A', 'Medidor de energía trifásico de última generación', 'Puede medir hasta 120A por fase y el neutro', 'Monitorización de potencia', 'Inalámbrico Wifi / Bluetooth / LAN', 'Automatización Del Hogar', 'Monitorizar el consumo de toda la instalación electricidad', 'Monitorización de la energía acumulada así como el voltaje, la corriente y el factor de potencia instantáneos por fase en tiempo real', 'Montaje dentro de una caja de interruptores', 'Carril DIN', 'No requiere HUB', 'incluye 3 piezas de transformadores de corriente de 120 A', 'Aplicación iOS Android'] | N/A | Smart Home | Shelly | N/A | 86,72 €
SH-PLUS-UNI | https://d1x12lhh8s9nlj.cloudfront.net/images/productos/products/SH-PLUS-UNI/SH-PLUS-UNI.png | N/A | ['Shelly Plus Uni', 'Módulo Inalámbrico Wi-Fi y Bluetooth para la automatización de electrodomésticos', 'Diseñado para sistemas de bajo voltaje', 'Tiene dos entradas digitales y 1 analógica', 'Admite sensores de 1 cable (DHT22 único y hasta 5 DS18B20)', 'Soporta voltajes 8-24 VAC, 9-28 VDC', 'Extensor de alcance Wi-Fi y puerta de enlace BLE', 'Contador de pulsos', 'Compatible con Arduino', 'Admite secuencias de comandos, webhooks, MQTT, WebSocket, HTTPS, UDP, TLS y certificados personalizados', 'Compatible con Alexa y Google Home', 'Aplicación iOS Android'] | N/A | Smart Home | Shelly | N/A | 11,51 €
SH-PRO-1PM | https://d1x12lhh8s9nlj.cloudfront.net/images/productos/products/SH-PRO-1PM/SH-PRO-1PM.png | N/A | ['Shelly Pro 1PM', 'Smart Relay Switch With 1Channels 16A', 'Wireless Wifi, Bluetooth and LAN', 'Control of 1 phase', 'Power meter', 'Home Automation', 'Remote Control', 'DIN rail mounting inside a switch box', 'No HUB required', 'Enables remote control of electrical appliances', 'Compatible with Alexa and Google Home', 'IOS Android application'] | {'CPU': 'ESP32', 'Flash': '8 MB', 'Power supply': '110-240 V, 50/60 Hz', 'Maximum load': '16A', 'Device power consumption': '< 3W', 'Channels': '1 Channel', 'Neutral not required': 'No', 'Mounting': 'DIN rail', 'Maximum AC switching voltage': '240 volts', 'Maximum DC switching voltage': 'N/A', 'Maximum AC switching current': '16A', 'Maximum DC switching current': 'N/A', 'Voltmeter (AC)': 'Yes', 'Ammeter (AC)': 'Yes', 'Temperature sensor': 'Yes', 'Communication': 'WiFi 2.4 GHz\nBluetooth 4.2\nLAN', 'Working temperature': '-20°C to 40°C / -5°F to 105°F', 'Humidity': '30% to 70% of relative humidity', 'Material': 'Plastic', 'Range': 'Up to 30 m indoors and 50 m outdoors', 'HTTP/HTTPS Webhooks': 'Yes', 'Custom scripts (mJs)': 'Yes', 'Intelligent on/off': 'Yes', 'Local and remote control': 'Yes', 'Intelligent scenes': 'Sunrise / Sunset', 'Weekly programming': 'Yes', 'UL Listed Option': 'No', 'MQTT': 'Yes', 'COAP': 'No', 'Script': 'mjs', 'Dimensions': '94 x 19 x 69 mm', 'Weight': '75 g'} | Smart Home | Shelly | N/A | 43,33 €
SH-PRO-4PM | https://d1x12lhh8s9nlj.cloudfront.net/images/productos/products/SH-PRO-4PM/SH-PRO-4PM.png | N/A | ['Shelly Pro 4PM', 'Smart Relay Switch with 4 Channels (16A per channel 40A in total)', 'Wireless Wifi, Bluetooth and LAN', 'Control of 4 stages', 'Power meter', '1,8 inch color display with navigation keys', 'Home Automation', 'Remote Control', 'DIN rail mounting inside a switch box', 'No HUB required', 'Enables remote control of electrical appliances', 'Compatible with Alexa and Google Home', 'IOS Android application'] | {'CPU': 'ESP32', 'Flash': '8 MB', 'Power supply': '110-240 V, 50/60 Hz', 'Maximum load': '16A per channel / 40A in total', 'Device power consumption': '< 4W', 'Channels': '4 Channels', 'Neutral not required': 'No', 'Mounting': 'DIN rail', 'Screen': '1,8 inch color display with navigation keys', 'Roller blind mode': 'No', 'Maximum AC switching voltage': '240 volts', 'Maximum DC switching voltage': 'N/A', 'Maximum AC switching current': '16A', 'Maximum DC switching current': 'N/A', 'Voltmeter (AC)': 'Yes', 'Ammeter (AC)': 'Yes', 'Temperature sensor': 'Yes', 'Communication': 'WiFi 2.4 GHz\nBluetooth 4.2\nLAN', 'Working temperature': '-20°C to 40°C / -5°F to 105°F', 'Humidity': '30% to 70% of relative humidity', 'Material': 'Plastic', 'Range': 'Up to 30 m indoors and 50 m outdoors', 'HTTP/HTTPS Webhooks': 'Yes', 'Custom scripts (mJs)': 'Yes', 'Intelligent on/off': 'Yes', 'Local and remote control': 'Yes', 'Intelligent scenes': 'Sunrise / Sunset', 'Weekly programming': 'Yes', 'UL Listed Option': 'No', 'MQTT': 'Yes', 'COAP': 'No', 'Script': 'mjs', 'Dimensions': '94 x 19 x 69 mm', 'Weight': '75 g'} | Smart Home | Shelly | N/A | 70,35 €
SH-PLUG-S-MTR-GEN3-W | https://d1x12lhh8s9nlj.cloudfront.net/images/productos/products/SH-PLUG-S-MTR-GEN3-W/SH-PLUG-S-MTR-GEN3-W.png | N/A | ['Shelly Plug S MTR Gen3 (Blanco)', 'Enchufe inteligente Inalámbrico Wifi, Bluetooth', 'Automatización Del Hogar', 'Control Remoto', 'Medidor de consumo', 'Indicador LED', 'No requiere HUB', 'Permite controlar electrodomésticos de forma remota', 'Admite horarios, escenas y acciones locales', 'Puede actuar como extensor de rango Wi-Fi y puerta de enlace BLE', 'Compatible con Alexa y Google Home', 'Aplicación iOS Android'] | N/A | Smart Home | Shelly | N/A | 15,68 €
SH-1PM-MINI-GEN3 | https://d1x12lhh8s9nlj.cloudfront.net/images/productos/products/SH-1PM-MINI-GEN3/SH-1PM-MINI-GEN3.png | N/A | ['Shelly 1PM Mini Gen3', 'Control remoto inteligente WiFi y Bluetooth', 'interruptor inteligente Wi-Fi que permite controlar electrodomésticos de forma remota', 'Domótico', 'No requiere HUB', 'Monitorea el consumo de energía con precisión', 'Almacenamiento gratuito en la nube para análisis y optimización', 'Admite varias funciones como scripts, webhooks, MQTT, WebSocket, HTTPS, UDP, TLS y certificados personalizados', 'Compatible con Alexa y Google Home', 'Aplicación iOS Android'] | N/A | Smart Home | Shelly | N/A | 10,69 €
SH-PRO-2 | https://d1x12lhh8s9nlj.cloudfront.net/images/productos/products/SH-PRO-2/SH-PRO-2.png | N/A | ['Shelly Pro 2', 'Smart Relay Switch With 2 Channels (16A per channel / 25A in total) Wifi, Bluetooth and LAN Wireless', 'Control of 2 stages', 'Home Automation', 'Remote Control', 'DIN rail mounting inside a switch box', 'Dry Contacts', 'No HUB required', 'Enables remote control of electrical appliances', 'Compatible with Alexa and Google Home', 'IOS Android application'] | {'Power supply': '110-240 V, 50/60 Hz', 'Maximum load': '16A per channel / 25A in total', 'Device power consumption': '< 3W', 'Channels': '2 Channels', 'Dry contacts': 'Yes', 'Roller blind mode': 'No', 'Device temperature protection': 'Yes', 'Power measurement': 'No', 'Max. Voltage control': '240V', 'Max. control current': '16A', 'Communication': 'WiFi 2.4 GHz\nBluetooth 4.2\nLAN', 'Working temperature': '-20°C to 40°C / -5°F to 105°F', 'Humidity': '30% to 70% of relative humidity', 'Material': 'Plastic', 'Range': 'Up to 30 m indoors and 50 m outdoors', 'HTTP/HTTPS Webhooks': 'Yes', 'Custom scripts (mJs)': 'Yes', 'Intelligent on/off': 'Yes', 'Local and remote control': 'Yes', 'Intelligent scenes': 'Sunrise / Sunset', 'Weekly programming': 'Yes', 'UL Listed Option': 'No', 'Dimensions': '94 x 19 x 69 mm', 'Weight': '75 g'} | Smart Home | Shelly | N/A | 48,86 €
SH-PM-MINI-GEN3 | https://d1x12lhh8s9nlj.cloudfront.net/images/productos/products/SH-PM-MINI-GEN3/SH-PM-MINI-GEN3.png | N/A | ['Shelly PM Mini Gen3', 'Control remoto inteligente WiFi y Bluetooth', 'Domótico', 'No requiere HUB', 'Monitorea el consumo de energía con precisión', 'Almacenamiento gratuito en la nube para análisis y optimización', 'Admite varias funciones como scripts, webhooks, MQTT, WebSocket, HTTPS, UDP, TLS y certificados personalizados', 'Extensor de alcance Wi-Fi y puerta de enlace Bluetooth', 'Compatible con Alexa y Google Home', 'Aplicación iOS Android'] | N/A | Smart Home | Shelly | N/A | 10,06 €
SH-WALL-DISPLAY-B-BLUHT-B | https://d1x12lhh8s9nlj.cloudfront.net/images/productos/products/SH-WALL-DISPLAY-B-BLUHT-B/SH-WALL-DISPLAY-B-BLUHT-B.png | N/A | ['Shelly Wall Display Negro + Blu H&T Negro', 'Pantalla de pared intuitiva de 4” permite un monitoreo centralizado de todos tus dispositivos Shelly', 'Sensor inteligente de temperatura y humedad Bluetooth', 'Fácil control a través de la aplicación Shelly Smart Control', 'Monitorea el consumo de energía y funciona como termostato junto con Shelly BLU H&T', 'Resistente al agua y al polvo', 'Domótico', 'No requiere HUB', 'Mide con precisión los niveles de temperatura y humedad', 'Batería de hasta 3 años- soporta múltiples protocolos de automatización y plataformas', 'Compatible con Alexa y Google Home', 'Aplicación iOS Android'] | N/A | Smart Home | Shelly | N/A | 93,45 €
SH-RC-SNUBBER | https://d1x12lhh8s9nlj.cloudfront.net/images/productos/products/SH-RC-SNUBBER/SH-RC-SNUBBER.png | N/A | ['Shelly RC snubber', 'Filtro para picos de tensión', 'Circuitos de absorción de energía', 'suprimir los picos de voltaje causados por la inductancia del circuito', 'Para usarse con Shelly1 / 1PM , Shelly2.5 o Shelly EM cuando se emplea un contactor', 'El amortiguador RC debe conectarse entre la salida y el neutro del circuito'] | N/A | Smart Home | Shelly | N/A | 1,94 €
SH-BLU-DOOR-WINDOW-B | https://d1x12lhh8s9nlj.cloudfront.net/images/productos/products/SH-BLU-DOOR-WINDOW-B/SH-BLU-DOOR-WINDOW-B.png | N/A | ['Shelly BLU Door/Window Negro', 'Sensor de puerta/ventana operado por Bluetooth', 'Automatización Del Hogar', 'Requiere HUB Bluetooth', 'Detecta e informa la apertura o el cierre de puertas y ventanas', 'Mide el ángulo de inclinación y la luminosidad', 'Batería de hasta 5 años', 'Aplicación iOS Android'] | N/A | Smart Home | Shelly | N/A | 13,38 €
SH-PRO-2PM | https://d1x12lhh8s9nlj.cloudfront.net/images/productos/products/SH-PRO-2PM/SH-PRO-2PM.png | N/A | ['Shelly Pro 2PM', 'Smart Relay Switch with 2 Channels (16A per channel 25A in total)', 'Wireless Wifi, Bluetooth and LAN', 'Control of 2 stages', 'Power meter', 'Home Automation', 'Remote Control', 'DIN rail mounting inside a switch box', 'No HUB required', 'Enables remote control of electrical appliances', 'Compatible with Alexa and Google Home', 'IOS Android application'] | {'CPU': 'ESP32', 'Flash': '8 MB', 'Power supply': '110-240 V, 50/60 Hz', 'Maximum load': '16A per channel / 25A in total', 'Device power consumption': '< 3W', 'Channels': '2 Channels', 'Neutral not required': 'No', 'Mounting': 'DIN rail', 'Maximum AC switching voltage': '240 volts', 'Maximum DC switching voltage': 'N/A', 'Maximum AC switching current': '16A', 'Maximum DC switching current': 'N/A', 'Voltmeter (AC)': 'Yes', 'Ammeter (AC)': 'Yes', 'Temperature sensor': 'Yes', 'Communication': 'WiFi 2.4 GHz\nBluetooth 4.2\nLAN', 'Working temperature': '-20°C to 40°C / -5°F to 105°F', 'Humidity': '30% to 70% of relative humidity', 'Material': 'Plastic', 'Range': 'Up to 30 m indoors and 50 m outdoors', 'HTTP/HTTPS Webhooks': 'Yes', 'Custom scripts (mJs)': 'Yes', 'Intelligent on/off': 'Yes', 'Local and remote control': 'Yes', 'Intelligent scenes': 'Sunrise / Sunset', 'Weekly programming': 'Yes', 'UL Listed Option': 'No', 'MQTT': 'Yes', 'COAP': 'No', 'Roller blind mode': 'Yes, with position control (shutters, gates, curtains, garage doors, awnings, bi-directional AC motors)', 'Script': 'mjs', 'Dimensions': '94 x 19 x 69 mm', 'Weight': '75 g'} | Smart Home | Shelly | N/A | 59,44 €
SH-PLUS-RGBW-PM | https://d1x12lhh8s9nlj.cloudfront.net/images/productos/products/SH-PLUS-RGBW-PM/SH-PLUS-RGBW-PM.png | N/A | ['Shelly Plus RGBW PM', 'Smart WiFi and Bluetooth remote control for RGBW with energy measurement', 'Domotic', 'No HUB required', 'Compatible with Alexa and Google Home', 'IOS Android application'] | {'CPU': 'ESP32', 'Clock frequency': '160 megacycles', 'RAM': '400KB', 'Flash': '4 MB', 'Power supply': '12/24 VCC', 'Energy consumption': '< 1,2W', 'Max. Voltage control': '24 VCC', 'Max. control current': '4A per channel (10 A in total)', 'Communication': 'WiFi 2.4 GHz\nBluetooth 4.2', 'Mounting': 'Wall', 'Material': 'Plastic', 'Working temperature': '-20°C to 40°C / -5°F to 105°F', 'Humidity': '30% to 70% of relative humidity', 'Range': 'Up to 10 m indoors and 30 m outdoors', 'Dimensions': '42 x 37 x 12 mm', 'Weight': '16 g'} | Smart Home | Shelly | N/A | 17,30 €
SH-EM-2X-50A | https://d1x12lhh8s9nlj.cloudfront.net/images/productos/products/SH-EM-2X-50A/SH-EM-2X-50A.png | N/A | ['Shelly EM + 2 x 50A', '2 channel consumption meter + 2 current clamp meter up to 50A', 'Power monitoring', 'Wireless Wifi', 'Home Automation', 'Monitor the consumption of the entire electricity installation', 'Monitoring electricity generated from solar panels', 'Mounting inside a switch box', 'No HUB required', 'IOS Android application'] | {'AC power supply': '110 - 230 V~ 50/60 Hz', 'DC power supply': 'No', 'Contactor control': 'Yes - max 2A', 'Roller shutter mode': 'No', 'Device temperature protection': 'No', 'Overload protection': 'No', 'Power measurement': 'Yes', 'Channels': '2 channels', 'Operating temperature': '-40 to + 40 ° C', 'Device power consumption': '<1 W', 'Encendido / apagado inteligente': 'Sí', 'Control local y remoto': 'Sí', 'La salida del sol puesta de sol': 'Sí', 'Programación semanal': 'Sí', 'Opción listada en UL': 'No', 'Humedad': '30% a 70% de humedad relativa', 'Escenas inteligentes': 'Amanecer / Puesta de sol', 'Comunicación': 'WiFi 2.4 GHz', 'Material': 'Plástico', 'Medidas': '42 x 36 x 14 mm', 'Peso': 'EM Gen3 - 23 g\nCT 50A - 50 g', 'Pinza amperimétrica': '', 'Exactitud': '1%', 'Núcleo': 'Núcleo de ferrita', 'Fuerza eléctrica': '3000VAC 1mA 60s', 'Diámetro interno': '10 mm', 'Resistencia de carga': '20Ω', 'Corriente primaria nominal': '50A', 'Corriente secundaria nominal': '16.67mA', 'Corriente de saturación': '≥85A'} | Smart Home | Shelly | N/A | 39,00 €
SH-BLU-MOTION | https://d1x12lhh8s9nlj.cloudfront.net/images/productos/products/SH-BLU-MOTION/SH-BLU-MOTION.png | N/A | ['Shelly BLU Motion', 'Sensor detector de movimiento operado por Bluetooth', 'Automatización Del Hogar', 'No requiere HUB', 'Detecta e informa ante presencia de movimiento', 'Sensor LUX para acciones basadas en la luminosidad', 'Sensibilidad ajustable', 'Batería de hasta 5 años', 'Aplicación iOS Android'] | N/A | Smart Home | Shelly | N/A | 15,68 €
SH-HT-GEN3-MB | https://d1x12lhh8s9nlj.cloudfront.net/images/productos/products/SH-HT-GEN3-MB/SH-HT-GEN3-MB.png | N/A | ['Shelly H&T Gen 3 Negro Mate', 'Sensor inteligente de temperatura y humedad WiFi y Bluetooth', 'Fácil control a través de la aplicación Shelly Smart Control', 'pantalla de bajo consumo de papel electrónico y un reloj incorporado', 'Domótico', 'Equipado con el nuevo chip Shelly: 8 MB de memoria y capacidad de respuesta más rápida', 'Puede usar baterías o alimentarlo con 5V- soporta múltiples protocolos de automatización y plataformas', 'Compatible con Alexa y Google Home', 'Aplicación iOS Android'] | N/A | Smart Home | Shelly | N/A | 23,74 €
SH-PRO-DIMMER-2PM | https://d1x12lhh8s9nlj.cloudfront.net/images/productos/products/SH-PRO-DIMMER-2PM/SH-PRO-DIMMER-2PM.png | N/A | ['Shelly Pro Dimmer 2PM', 'Professional intelligent attenuator of 2 channels', 'Power monitoring', 'Wireless Wifi, Bluetooth and LAN', 'Control of 2 phase', 'Home Automation', 'Remote Control', 'DIN rail mounting inside a switch box', 'Wi-Fi Range Extender and BLE Gateway', 'No HUB required', 'Enables remote control of electrical appliances', 'Compatible with Alexa and Google Home', 'IOS Android application'] | {'CPU': 'ESP32', 'Flash': '8MB', 'Power supply': '110-240 V, 50/60 Hz', 'Maximum load': '10A', 'Device power consumption': '< 2W', 'Channels': '2 Channels', 'Dry contacts': 'No', 'Roller blind mode': 'No', 'Device temperature protection': 'Yes', 'Power measurement': 'No', 'Max. Voltage control': '240V', 'Max. control current': '10A', 'Communication': 'WiFi 2.4 GHz\nBluetooth 4.2\nLAN', 'Working temperature': '-20°C to 40°C / -5°F to 105°F', 'Humidity': '30% to 70% of relative humidity', 'Material': 'Plastic', 'Range': 'Up to 30 m indoors and 50 m outdoors', 'HV LED lamps (dimmable)': '200 watts', 'Adjustable electronic transformers': '180W', 'HV LED lamps (non-dimmable)': '110 W (on/off mode)', 'Incandescent bulbs': '200 watts', 'High voltage halogen lamp': '200 watts', 'Transformer winding': '200 VA', 'CFL': '50W', 'Type of attenuation': 'Trailing edge', 'Schedules': '20', 'Webhooks (URL actions)': '20 with 5 URL per hook', 'Scripting': 'Yes', 'MQTT': 'Yes', 'Dimensions': '94 x 19 x 69 mm', 'Weight': '75 g'} | Smart Home | Shelly | N/A | 46,22 €
SH-BLU-BUTTON-TOUGH-1-B | https://d1x12lhh8s9nlj.cloudfront.net/images/productos/products/SH-BLU-BUTTON-TOUGH-1-B/SH-BLU-BUTTON-TOUGH-1-B.png | N/A | ['Shelly Blu Button Tough 1 Black', 'Bluetooth Smart Button', 'Domotic', 'Requires HUB', 'Long-lasting action and scene activation button', 'Compatible with Alexa and Google Home', 'Enjoy remote control without relying on your cell phone', 'Capable of turning on/off appliances, dimming and activating scenes', 'Shock, splash and dust resistant: rating IP54', '"Find me" function activated by beacon mode', 'Works with Plus and Pro devices', 'IOS Android application'] | {'Power supply': '1x 3 V battery (included)', 'Battery Type': 'CR2032', 'Estimated battery life': 'Up to 2 years', 'Communication': 'Bluetooth 4.2', 'Material': 'Plastic', 'Working temperature': '-20 °C to 60 °C / -5 °F to 140 °F', 'Humidity': '0% to 90% of relative humidity', 'Range': 'Up to 10 m indoors and 30 m outdoors', 'Protection class': 'IP54', 'Encryption': 'AES (CCM mode)', 'Dimensions': '42 x 42 x 13 mm', 'Weight': '15 g'} | Smart Home | Shelly | N/A | 13,25 €
SH-EM-50A | https://d1x12lhh8s9nlj.cloudfront.net/images/productos/products/SH-EM-50A/SH-EM-50A.png | N/A | ['Shelly EM + 50A', 'Medidor de consumo de 2 canales + 1 pinza amperimétrica de hasta 50A', 'Monitorización de potencia', 'Inalámbrico Wifi', 'Automatización Del Hogar', 'Monitorizar el consumo de toda la instalación electricidad', 'Monitorizar electricidad generada a partir de paneles solares', 'Montaje dentro de una caja de interruptores', 'No requiere HUB', 'Aplicación iOS Android'] | N/A | Smart Home | Shelly | N/A | 43,33 €
SH-BLU-GATEWAY | https://d1x12lhh8s9nlj.cloudfront.net/images/productos/products/SH-BLU-GATEWAY/SH-BLU-GATEWAY.png | N/A | ['Shelly BLU Gateway (Dongle USB-A)', 'Puerta de enlace HUB de Bluetooth a Wi-Fi en un dongle USB-A', 'Automatización Del Hogar', 'Funciona como puente entre sus dispositivos Shelly BLU y el ecosistema Shelly más amplio', 'Recibe señales de Bluetooth y las envía a la nube o localmente a otro dispositivo que no sea Bluetooth', 'Secuencias de comandos para control local', 'Extensor de alcance Wi-Fi', 'Admite MQTT, WebSocket o cualquier otro sistema domótico compatible', 'Aplicación iOS Android'] | N/A | Smart Home | Shelly | N/A | 11,51 €
SH-1PM-GEN3 | https://d1x12lhh8s9nlj.cloudfront.net/images/productos/products/SH-1PM-GEN3/SH-1PM-GEN3.png | N/A | ['Shelly 1PM Gen3', 'Control remoto inteligente WiFi y Bluetooth', 'interruptor inteligente Wi-Fi que permite controlar electrodomésticos de forma remota', 'Domótico', 'No requiere HUB', 'Monitorea el consumo de energía con precisión', 'Almacenamiento gratuito en la nube para análisis y optimización', 'soporta múltiples protocolos de automatización y comunicación KNXnet/IP', 'Compatible con Alexa y Google Home', 'Aplicación iOS Android'] | N/A | Smart Home | Shelly | N/A | 13,79 €
SH-WALL-DISPLAY-W-BLUHT-IVORY | https://d1x12lhh8s9nlj.cloudfront.net/images/productos/products/SH-WALL-DISPLAY-W-BLUHT-IVORY/SH-WALL-DISPLAY-W-BLUHT-IVORY.png | N/A | ['Shelly Wall Display White + BLU H&T Ivory', 'Pantalla de pared intuitiva de 4” permite un monitoreo centralizado de todos tus dispositivos Shelly', 'Sensor inteligente de temperatura y humedad Bluetooth', 'Fácil control a través de la aplicación Shelly Smart Control', 'Monitorea el consumo de energía y funciona como termostato junto con Shelly BLU H&T', 'Resistente al agua y al polvo', 'Domótico', 'No requiere HUB', 'Mide con precisión los niveles de temperatura y humedad', 'Batería de hasta 3 años- soporta múltiples protocolos de automatización y plataformas', 'Compatible con Alexa y Google Home', 'Aplicación iOS Android'] | N/A | Smart Home | Shelly | N/A | 93,45 €
SH-PRO-EM-50 | https://d1x12lhh8s9nlj.cloudfront.net/images/productos/products/SH-PRO-EM-50/SH-PRO-EM-50.png | N/A | ['Shelly PRO EM', '50', 'Medidor de energía monofásico de dos canales', 'control por contactor', 'Reporta energía acumulada, así como voltaje instantáneo, corriente, potencia activa y aparente por fase en tiempo real', 'Monitorización de potencia', 'Inalámbrico Wifi', 'Automatización Del Hogar', 'Monitorizar el consumo de toda la instalación electricidad', 'Monitorizar electricidad generada a partir de paneles solares', 'Montaje dentro de una caja de interruptores', 'Admite secuencias de comandos, webhooks, MQTT, WebSocket, HTTPS, UDP, TLS', 'Almacena datos en una memoria no volátil recuperable por un período de hasta 60 días en intervalos de 1 minuto', 'No requiere HUB', 'Compatible con Alexa y Google', 'Aplicación iOS Android'] | N/A | Smart Home | Shelly | N/A | 53,74 €
SH-PRO-DIMMER-1PM | https://d1x12lhh8s9nlj.cloudfront.net/images/productos/products/SH-PRO-DIMMER-1PM/SH-PRO-DIMMER-1PM.png | N/A | ['Shelly Pro Dimmer 1PM', 'Professional smart attenuator of 1 channel', 'Power monitoring', 'Wireless Wifi, Bluetooth and LAN', 'Control of 1 phase', 'Home Automation', 'Remote Control', 'DIN rail mounting inside a switch box', 'Wi-Fi Range Extender and BLE Gateway', 'No HUB required', 'Enables remote control of electrical appliances', 'Compatible with Alexa and Google Home', 'IOS Android application'] | {'CPU': 'ESP32', 'Flash': '8MB', 'Power supply': '110-240 V, 50/60 Hz', 'Maximum load': '10A', 'Device power consumption': '< 2W', 'Channels': '1 Channel', 'Dry contacts': 'No', 'Roller blind mode': 'No', 'Device temperature protection': 'Yes', 'Power measurement': 'No', 'Max. Voltage control': '240V', 'Max. control current': '10A', 'Communication': 'WiFi 2.4 GHz\nBluetooth 4.2\nLAN', 'Working temperature': '-20°C to 40°C / -5°F to 105°F', 'Humidity': '30% to 70% of relative humidity', 'Material': 'Plastic', 'Range': 'Up to 30 m indoors and 50 m outdoors', 'HV LED lamps (dimmable)': '200 watts', 'Adjustable electronic transformers': '180W', 'HV LED lamps (non-dimmable)': '110 W (on/off mode)', 'Incandescent bulbs': '200 watts', 'High voltage halogen lamp': '200 watts', 'Transformer winding': '200 VA', 'CFL': '50W', 'Type of attenuation': 'Trailing edge', 'Schedules': '20', 'Webhooks (URL actions)': '20 with 5 URL per hook', 'Scripting': 'Yes', 'MQTT': 'Yes', 'Dimensions': '94 x 19 x 69 mm', 'Weight': '75 g'} | Smart Home | Shelly | N/A | 40,44 €
IOT-CE2P-16A-MAT-EU-IMOU | https://d1x12lhh8s9nlj.cloudfront.net/images/productos/products/IOT-CE2P-16A-MAT-EU-IMOU/IOT-CE2P-16A-MAT-EU-IMOU.png | Imou | ['Imou', 'Smart plug', 'Consumption meter', 'WiFi communication 2.4 GHz', 'Matter Support', 'Home automation', 'Voice control using Alexa and Google', 'Control remotely from the Imou app'] | {'Brand': 'Imou', 'Model': 'IOT-CE2P-16A-MAT-EU-IMOU', 'Type': 'Smart Plug with Consumption Meter', 'Material': 'ABS', 'Connectivity': 'WiFI 2.4 GHz / Matter\nBluetooth 5.0', 'Operating temperature': '-15 ~ 35 ºC', 'Humidity': '10% ~ 90% RH', 'Maximum load': 'EU 2500w 10A', 'Power': 'AC 220~240V, 50/60Hz', 'Dimensions': '85 x 85 x 55', '': '50 g'} | Smart Home | IMOU | N/A | 7,00 €
IOT-CL2B-MAT-EU-IMOU | https://d1x12lhh8s9nlj.cloudfront.net/images/productos/products/IOT-CL2B-MAT-EU-IMOU/IOT-CL2B-MAT-EU-IMOU.png | Imou | ['Imou', 'Smart bulb CL2B', 'RGBW Multicolor and white light', 'Brightness adjustment', '806 Lumens', 'Color temperature 2700K', '6500K', 'Cap E27', '16 millions of colors', 'Wifi connection 2.4 GHz', 'Supports Matter', 'Voice control using Alexa and Google', 'Control remotely from the Imou app'] | {'Brand': 'Imou', 'Model': 'IOT-CL2B-MAT-EU-IMOU', 'Type': 'Smart Bulb', 'Cap': 'E27', 'Material': 'ABS', 'Type of light': 'LED', 'Consumption': '9W', 'Brightness': '806 Lumens', 'Colour': '16 millions', 'Connectivity': 'WiFi 2.4 GHz / Matter', 'Power': '220V', 'Dimensions': '63 x 63 x 126 mm', 'Weight': '126 g'} | Smart Home | IMOU | N/A | 7,00 €
HR12G-IMOU | https://d1x12lhh8s9nlj.cloudfront.net/images/productos/products/HR12G-IMOU/HR12G-IMOU.png | Imou | ['Imou', 'WIFI Router AC1200', 'Dual band 2.4GHz / 5 GHz', 'Mesh Router', 'Gigabit ports', 'Auto Sync', 'Stream Accelarate', 'Wireless AC1200 WiFi Router', 'White colour'] | {'Brand': 'Imou', 'Model': 'HR12G-IMOU', 'Type': 'Router Mesh WiFi 5', 'Hardware': 'ROM 16MB\nRAM 128MB\n1x WPS button\n1x Reset button\nBicolor LED indicator light (red and green)', 'Material': 'ABS', 'Network Ports': '1x 10/100/1000Mbps Gigabit WAN\n3x 10/100/1000Mbps Gigabit LAN', 'Frequency': 'Dual band\n2,4 GHz and 5 GHz', 'Protocol': '2,4 GHz: IEEE 802.11b/g/n\n5 GHz: IEEE 802.11a/n/ac', 'Wi-Fi speed': 'AC1200 (300+867Mbps)\n2,4 GHz: 300 Mbps\n5 GHz: 867 Mbps', 'Wi-Fi antennas': '4 external antennas of 5 dBi', 'Wireless security': 'Supports encryption\nWPA-PSK/WPA2-PSK\nSupports hidden SSID', 'Other functions': 'Wi-Fi scheduling by schedules\nAutomatic Wi-Fi synchronization of the Imou camera,\n“Imou-Link” Mesh\nTransmission acceleration', 'Power': 'DC12V / 1A', 'Operating temperature': '-10 ºC a +45ºC', 'Dimensions': '188 x 120 x 26 mm', 'Weight': '200 g'} | Smart Home | IMOU | N/A | 25,00 €
ZGA1-EU-IMOU | https://d1x12lhh8s9nlj.cloudfront.net/images/productos/products/ZGA1-EU-IMOU/ZGA1-EU-IMOU.png | Imou | ['Imou', 'Gas detector sensor', 'Detects natural gas', 'Zigbee communication 3.0', 'Siren 85 dB', 'LED light signal', 'Alarm accessories', 'HUB required', 'Home automation', 'Voice control using Alexa and Google', 'Control remotely from the Imou app'] | {'Brand': 'Imou', 'Model': 'ZGA1-EU-IMOU', 'Type': 'Gas detector with alarm', 'Siren': '85 dB', 'Material': 'ABS', 'Characteristics': 'Sound and light alarm\nSound volume 85dB\nFireproof casing\nNatural gas concentration measurement (CNG, LNG, methane) (CH4)', 'Connectivity': 'Zigbee 3.0', 'Range': '200 m', 'Operating temperature': '-10 ~ 55 ºC', 'Humidity': '10% ~ 90% RH', 'Power': 'DC 5V/1A', 'Dimensions': 'Φ 86 x 30 mm', '': '140 g'} | Smart Home | IMOU | N/A | 16,00 €
IOT-LB5C1-A60HE27EU-IMOU | https://d1x12lhh8s9nlj.cloudfront.net/images/productos/products/IOT-LB5C1-A60HE27EU-IMOU/IOT-LB5C1-A60HE27EU-IMOU.png | Imou | ['Imou', 'Smart bulb B5', 'RGBW Multicolor and white light', 'Brightness adjustment', '806 Lumens', 'Color temperature 2700K', '6500K', 'Cap E27', '16 millions of colors', 'Wifi connection 2.4 GHz', 'Voice control using Alexa and Google', 'Control remotely from the Imou app'] | {'Brand': 'Imou', 'Model': 'IOT-LB5C1-A60HE27EU-IMOU', 'Type': 'Smart Bulb', 'Cap': 'E27', 'Material': 'ABS', 'Type of light': 'LED', 'Consumption': '9W', 'Brightness': '806 Lumens', 'Colour': '16 millions', 'Connectivity': 'WiFi 2.4 GHz', 'Power': '220V', 'Dimensions': '63 x 63 x 126 mm', 'Weight': '126 g'} | Smart Home | IMOU | N/A | 7,00 €
RV-L31-C-11-IMOU | https://d1x12lhh8s9nlj.cloudfront.net/images/productos/products/RV-L31-C-11-IMOU/RV-L31-C-11-IMOU.png | Imou | ['Imou RV3', 'All-in-one robot', 'Sweeping, Vacuuming and Intelligent Mopping', 'Self-emptying base', 'LiDAR Rapid Mapping', 'Supports up to 3 maps', 'Strong suction 8500pa', 'Water tank of 80 ml', 'Powder deposit 320 ml', 'Mop holder', 'Auto recharge', 'Batería 6400 mAh', 'Voice control using Alexa and Google', 'Control remotely from the Imou app', 'White colour'] | {'Brand': 'Imou', 'Model': 'RV-L31-C-11-IMOU ¦ RV3', 'Type': 'All-in-one Robot Vacuum Cleaner', 'Navigation': 'LiDAR', 'Number of maps': 'To 3 maps', 'Suction': '6500Pa', 'Material': 'ABS', 'Deposit type': 'Dust bag', 'Noise level': '83 dB', 'Connectivity': 'WiFi 2.4 GHz', 'Operating temperature': '0 ~ 40 ºC', 'Humidity': '10% ~ 90% RH', 'Power': 'DC 5V/1A', 'Product color': 'Black', 'Tank type': 'Electric water tank', 'Dust capacity (vacuum cleaner)': '0,32 L', 'Water reservoir capacity': '0,25 L', 'Battery technology': 'Lithium ion', 'Battery capacity': '6400 mAh', 'Operating time': '180 min', 'Dimensions': 'Vacuum cleaner: 350 mm x 350 mm x 98 mm\nTransmission and charging base: 463 mm x 433 mm x 400 mm', 'Weight': '7.8 Kg', 'Base Station': '', 'Suction power': '28.5 KPa', 'Hot air drying temperature': '45ºC', 'Clean water tank capacity': '5L', 'Dirty water tank capacity': '5L', 'Power input': 'AC 220V', 'Output power': 'DC 24V 1.2A'} | Smart Home | IMOU | N/A | 405,00 €
ZR1-EU-IMOU | https://d1x12lhh8s9nlj.cloudfront.net/images/productos/products/ZR1-EU-IMOU/ZR1-EU-IMOU.png | Imou | ['Imou', 'Intelligent alarm siren', 'Siren power 85 dB', 'LED Luminous -Zigbee 3.0', 'HUB Gateway required', 'Home automation', 'Voice control using Alexa and Google', 'Control remotely from the Imou app'] | {'Brand': 'Imou', 'Model': 'ZR1-EU-IMOU', 'Type': 'Wireless Siren', 'Material': 'ABS', 'Installation type': 'Ceiling / Wall', 'Characteristics': 'IMOU ecosystem compatibility\nReal-time exception information and in-application notifications', 'Connectivity': 'Zigbee 3.0', 'Range': '200 m', 'Operating temperature': '-25 ~ 55 ℃', 'Humidity': '10% ~ 90% RH', 'Power': 'DC 12V/1A', 'Dimensions': 'Φ 90 x 75 mm', '': '250g'} | Smart Home | IMOU | N/A | 13,00 €
ZTM1-EU-IMOU | https://d1x12lhh8s9nlj.cloudfront.net/images/productos/products/ZTM1-EU-IMOU/ZTM1-EU-IMOU.png | Imou | ['Imou', 'Humidity and temperature sensor', 'Built-in LCD display', 'High-precision sensor', 'Zigbee communication 3.0', 'Alarm accessories', 'HUB required', 'Home automation', 'Voice control using Alexa and Google', 'Control remotely from the Imou app'] | {'Brand': 'Imou', 'Model': 'ZTM1-EU-IMOU', 'Type': 'Humidity and temperature sensor', 'Material': 'ABS', 'Capacity': 'Up to 32 devices', 'Characteristics': 'Built-in LCD display\nAccuracy ±2-3% RH measuring humidity\nBatteries 2 AAA batteries (included)', 'Connectivity': 'Zigbee 3.0', 'Range': '200 m', 'Operating temperature': '-10 ~ 55 ºC', 'Humidity': '10% ~ 90% RH', 'Power': '2 AAA batteries (included)', 'Dimensions': 'Φ 65 x 45mm', '': '20 g'} | Smart Home | IMOU | N/A | 13,00 €
KIT-ALARM-ZG2-EU-5-IMOU | https://d1x12lhh8s9nlj.cloudfront.net/images/productos/products/KIT-ALARM-ZG2-EU-5-IMOU/KIT-ALARM-ZG2-EU-5-IMOU.png | Imou | ['Imou', 'Wireless alarm kit', 'Capacity of up to 32 devices', 'Zigbee 3.0', 'Control panel for alarm accessories', 'Home automation', 'WiFi connection 2.4 GHZ / LAN', 'Voice control using Alexa and Google', 'Control remotely from the Imou app'] | {'Brand': 'Imou', 'Model': 'KIT-ALARM-ZG2-EU-5-IMOU', 'Type': 'Domotic alarm kit', 'Capacity': 'Up to 32 devices', 'Material': 'ABS', 'Characteristics': 'Wired and wireless connection\nQuick identification when adding sensors\nIntelligent linking of multiple devices\nIntelligent voice control\nOne-touch ad hoc network connection\nReal-time exception information and in-application notifications', 'Connectivity': 'Dual WiFi 2.4 GHz\nZigbee 3.0', 'Operating temperature': '-10 ~ 55 ºC', 'Humidity': '10% ~ 90% RH', 'Power': 'DC 5V/1A', 'Dimensions': '125 X 125 X 34 mm', '': '140 g'} | Smart Home | IMOU | N/A | 65,00 €
RV-L21S-A-IMOU | https://d1x12lhh8s9nlj.cloudfront.net/images/productos/products/RV-L21S-A-IMOU/RV-L21S-A-IMOU.png | Imou | ['Imou RV1 Pro Max', 'All-in-one robot', 'Sweeping, Vacuuming and Intelligent Mopping', 'Self-emptying base', 'Rapid Lidar Mapping', 'Supports up to 3 maps', 'Strong suction 6500pa', 'Water tank of 250ml', 'Powder deposit 300 ml', 'Mop holder', 'Auto recharge', 'Batería 6400 mAh', 'Voice control using Alexa and Google', 'Control remotely from the Imou app', 'Black colour'] | {'Brand': 'Imou', 'Model': 'RV-L21S-A-IMOU ¦ RV1 Pro Max', 'Type': 'All-in-one Robot Vacuum Cleaner', 'Navigation': 'LiDAR', 'Number of maps': 'To 3 maps', 'Suction': '6500Pa', 'Material': 'ABS', 'Deposit type': 'Dust bag', 'Noise level': '65 dB', 'Connectivity': 'WiFi 2.4 GHz', 'Operating temperature': '-10 ~ 55 ºC', 'Humidity': '10% ~ 90% RH', 'Power': 'DC 5V/1A', 'Product color': 'Black', 'Dust capacity (vacuum cleaner)': '0,3 L', 'Water reservoir capacity': '0,25 L', 'Battery technology': 'Lithium ion', 'Battery capacity': '6400 mAh', 'Operating time': '180 min', 'Dimensions': 'Vacuum cleaner: 350 mm x 350 mm x 98 mm\nTransmission and charging base: 356 x 250 x 193 mm', 'Weight': '7.8 Kg', 'Base Station': '', 'Suction power': '26 KPa', 'Working noise': '80 dB', 'Power input': 'AC 220V 5A', 'Power Output': 'DC 24 V 1,5 A'} | Smart Home | IMOU | N/A | 225,00 €
IOT-TRV1-EU-IMOU | https://d1x12lhh8s9nlj.cloudfront.net/images/productos/products/IOT-TRV1-EU-IMOU/IOT-TRV1-EU-IMOU.png | Imou | ['Imou', 'Intelligent radiator thermostat', 'Thermostatic valve', 'Zigbee 3.0', 'HUB Gateway required', 'Home automation', 'Low consumption', 'Up to 1 battery year', 'Voice control using Alexa and Google', 'Control remotely from the Imou app'] | {'Brand': 'Imou', 'Model': 'IOT-TRV1-EU-IMOU', 'Type': 'Intelligent radiator thermostat', 'Material': 'ABS', 'Characteristics': 'Real-time notification\nTamper-proof design\n7 Months of autonomy', 'Connectivity': 'Zigbee 3.0', 'Range': '100 m', 'Operating temperature': '0 ~ 55 ºC', 'Humidity': '0% ~ 90% RH', 'Battery': 'DC 3V\n2 X AA Battery', 'Dimensions': '52.6 x 39.8 × 13.8 mm', '': '50 g'} | Smart Home | IMOU | N/A | 26,00 €
IOT-0EC1-EU-IMOU | https://d1x12lhh8s9nlj.cloudfront.net/images/productos/products/IOT-0EC1-EU-IMOU/IOT-0EC1-EU-IMOU.png | Imou | ['Imou', 'Universal infrared remote control', 'WiFi 2.4 GHz', 'Home automation', 'Voice control using Alexa and Google', 'Share with other users', 'Control remotely from the Imou app'] | {'Brand': 'Imou', 'Model': 'IOT-0EC1-EU-IMOU', 'Type': 'Universal Infrared Remote Control', 'Material': 'ABS', 'Characteristics': 'High Sensitivity (25mm)\nReal-time notification\nTamper-proof design\nLong Autonomy', 'Connectivity': 'WiFi 2.4 GHz\nBLE 5.0', 'Range': '200 m', 'Operating temperature': '-10 ~ 50 ºC', 'Humidity': '10% ~ 85% RH', 'Power': 'DC 5V1A Micro USB', 'Dimensions': '68 x 68 x 34 mm', '': '50 g'} | Smart Home | IMOU | N/A | 10,50 €
ZE1-EU-IMOU | https://d1x12lhh8s9nlj.cloudfront.net/images/productos/products/ZE1-EU-IMOU/ZE1-EU-IMOU.png | Imou | ['Imou', 'Emergency Alarm Button', 'Wireless switch', 'Zigbee 3.0', 'HUB Gateway required', 'Home automation', 'Low consumption', 'Up to 1 battery year', 'Voice control using Alexa and Google', 'Control remotely from the Imou app'] | {'Brand': 'Imou', 'Model': 'ZE1-EU-IMOU', 'Type': 'Programmable wireless switch', 'Material': 'ABS', 'Characteristics': 'Emergency button\nLow battery reminder', 'Connectivity': 'Zigbee 3.0', 'Range': '200 m', 'Operating temperature': '-25 ~ 55 ºC', 'Humidity': '10% ~ 90% RH', 'Battery': 'CR2032', 'Battery life': '1 year (20 activations per day)', 'Dimensions': '65 x 64 x 46 mm', 'Weight': '60 g'} | Smart Home | IMOU | N/A | 13,00 €
ZD1-EU-IMOU | https://d1x12lhh8s9nlj.cloudfront.net/images/productos/products/ZD1-EU-IMOU/ZD1-EU-IMOU.png | Imou | ['Imou', 'Magnetic sensor', 'Opening Sensor for Doors and Windows', 'Zigbee 3.0', 'HUB Gateway required', 'Home automation', 'Low consumption', 'Up to 1 battery year', 'Voice control using Alexa and Google', 'Control remotely from the Imou app'] | {'Brand': 'Imou', 'Model': 'ZD1-EU-IMOU', 'Type': 'Opening Sensor for Doors and Windows', 'Material': 'ABS', 'Characteristics': 'High Sensitivity (25mm)\nReal-time notification\nTamper-proof design\nLong Autonomy', 'Connectivity': 'Zigbee 3.0', 'Range': '200 m', 'Operating temperature': '-25 ~ 55 ºC', 'Humidity': '10% ~ 90% RH', 'Battery': 'DC 3V', 'Dimensions': '52.6 x 39.8 × 13.8 mm', '': '50 g'} | Smart Home | IMOU | N/A | 13,00 €
HR12F-CE-IMOU | https://d1x12lhh8s9nlj.cloudfront.net/images/productos/products/HR12F-CE-IMOU/HR12F-CE-IMOU.png | Imou | ['Imou', 'WIFI Router AC1200', 'Dual band 2.4GHz / 5 GHz', 'Auto Sync', 'Stream Accelarate', 'Wireless AC1200 WiFi Router', 'White colour'] | {'Brand': 'Imou', 'Model': 'HR12F-CE-IMOU', 'Type': 'Router Mesh WiFi 5', 'Hardware': 'ROM 8MB\nRAM 64MB\n1x WPS button\n1x Reset button\nBicolor LED indicator light (red and green)', 'Material': 'ABS', 'Network Ports': '1x 100Mbps WAN\n3x 100Mbps LAN', 'Frequency': 'Dual band\n2,4 GHz and 5 GHz', 'Protocol': '2,4 GHz: IEEE 802.11b/g/n\n5 GHz: IEEE 802.11a/n/ac', 'Wi-Fi speed': 'AC1200 (300+867Mbps)\n2,4 GHz: 300 Mbps\n5 GHz: 867 Mbps', 'Wi-Fi antennas': '4 external antennas of 5 dBi', 'Wireless security': 'Supports encryption\nWPA-PSK/WPA2-PSK\nSupports hidden SSID', 'Other functions': 'Wi-Fi scheduling by schedules', 'Power': 'DC12V / 0.6A', 'Operating temperature': '-10 ºC a +45ºC', 'Dimensions': '188 x 120 x 26 mm', 'Weight': '200 g'} | Smart Home | IMOU | N/A | 16,00 €
L11-A-IMOU | https://d1x12lhh8s9nlj.cloudfront.net/images/productos/products/L11-A-IMOU/L11-A-IMOU.png | Imou | ['Imou', 'All-in-one robot', 'Sweeping, Vacuuming and Intelligent Mopping', 'Self-emptying base with 30 days of autonomy', 'Rapid Lidar Mapping', 'Strong suction 2600pa', 'Water tank of 250ml', 'Powder deposit 300 ml', 'Mop holder', 'Auto recharge', '16 millions of colors', 'Voice control using Alexa and Google', 'Control remotely from the Imou app', 'Black colour'] | {'Brand': 'Imou', 'Model': 'L11-A-IMOU', 'Type': 'All-in-one Robot Vacuum Cleaner', 'Material': 'ABS', 'Deposit type': 'Dust bag', 'Noise level': '65 dB', 'Connectivity': 'WiFi 2.4 GHz', 'Operating temperature': '-10 ~ 55 ºC', 'Humidity': '10% ~ 90% RH', 'Power': 'DC 5V/1A', 'Product color': 'Black', 'Dimensions': 'Vacuum cleaner: 98 x 35 mm\nTransmission and charging base: 250 x 193 x 356 mm', 'Weight': '7.8 Kg', 'Dust capacity (vacuum cleaner)': '0,3 L', 'Water reservoir capacity': '0,25 L', 'Battery technology': 'Lithium ion', 'Battery capacity': '3200 mAh', 'Operating time': '110 min'} | Smart Home | IMOU | N/A | 216,00 €
KIT-TRV1-EU-2-IMOU | https://d1x12lhh8s9nlj.cloudfront.net/images/productos/products/KIT-TRV1-EU-2-IMOU/KIT-TRV1-EU-2-IMOU.png | Imou | ['Imou', 'Intelligent radiator thermostat', 'Thermostatic faucet', 'Zigbee 3.0', 'Intelligent WiFi Gateway', 'Home automation', 'Low consumption', 'Up to 1 battery year', 'Voice control using Alexa and Google', 'Control remotely from the Imou app'] | {'Brand': 'Imou', 'Model': 'ZG2-EU-IMOU', 'Type': 'Hub Gateway', 'Material': 'ABS', 'Characteristics': 'Real-time notification\nTamper-proof design\n7 Months of autonomy', 'Connectivity': 'Wi-Fi IEEE 802.11 b/g/n 2.4GHz\nZigbee3.0', 'Range': '100 m', 'Operating temperature': '-10 ~ 55 ºC', 'Humidity': '0% ~ 90% RH', 'Battery': 'DC 3V\n2 X AA Battery', 'Dimensions': 'φ74.8x24mm', 'Weight': '60 g'} | Smart Home | IMOU | N/A | 39,00 €
RVPZ3-18-IMOU | https://d1x12lhh8s9nlj.cloudfront.net/images/productos/products/RVPZ3-18-IMOU/RVPZ3-18-IMOU.png | Imou | ['Imou', 'Robot Vacuum Cleaner Series Accessory Package', 'Lateral brush (4 units)', 'HEPA filter (4 units)', 'Dust bag (6 pcs.)', 'Washable cloth (2 pieces)', 'Main brush (2 units)'] | {'Brand': 'Imou', 'Model': 'RVPZ3-18-IMOU', 'Type': 'Accessory Package', 'Characteristics': 'Lateral brush (4 units)\nHEPA filter (4 units)\nDust bag (6 pcs.)\nWashable cloth (2 pieces)\nMain brush (2 units)'} | Smart Home | IMOU | N/A | 41,00 €
ZL1-EU-IMOU | https://d1x12lhh8s9nlj.cloudfront.net/images/productos/products/ZL1-EU-IMOU/ZL1-EU-IMOU.png | Imou | ['Imou', 'Water leakage sensor', 'Flood sensor', 'Zigbee 3.0', 'HUB Gateway required', 'Home automation', 'Low consumption', 'Up to 1 battery year', 'Voice control using Alexa and Google', 'Control remotely from the Imou app'] | {'Brand': 'Imou', 'Model': 'ZL1-EU-IMOU', 'Type': 'Water leakage sensor', 'Material': 'ABS', 'Characteristics': 'Water leak detection\nLow battery reminder', 'Connectivity': 'Zigbee 3.0', 'Range': '200 m', 'Operating temperature': '-25 ~ 55 ºC', 'Humidity': '10% ~ 90% RH', 'Battery': 'CR2032', 'Battery life': '1 year (20 activations per day)', 'Dimensions': '50 x 50 x 18 mm', 'Weight': '50 g'} | Smart Home | IMOU | N/A | 13,00 €
ZP1-EU-IMOU | https://d1x12lhh8s9nlj.cloudfront.net/images/productos/products/ZP1-EU-IMOU/ZP1-EU-IMOU.png | Imou | ['Imou', 'Motion detection sensor', 'PIR sensor', 'Wide angle of 90°', 'Detection distance of 8 meters - Zigbee 3.0', 'HUB Gateway required', 'Home automation', 'Low consumption', 'Up to 1 battery year', 'Voice control using Alexa and Google', 'Control remotely from the Imou app'] | {'Brand': 'Imou', 'Model': 'ZP1-EU-IMOU', 'Type': 'PIR motion detection sensor', 'Material': 'ABS', 'Installation type': 'Wall', 'Detection range': '8 m', 'Characteristics': 'Detection angle 90º\nRotation adjustment 360º\nReal-time notification\nDetection range 8 m', 'Connectivity': 'Zigbee 3.0', 'Range': '200 m', 'Operating temperature': '-25 ~ 55 ºC', 'Humidity': '10% ~ 90% RH', 'Battery': 'CR2032', 'Dimensions': 'Φ 50 x 54 mm', '': '20 g'} | Smart Home | IMOU | N/A | 13,00 €
ZG1-IMOU | https://d1x12lhh8s9nlj.cloudfront.net/images/productos/products/ZG1-IMOU/ZG1-IMOU.png | Imou | ['Imou', 'Wireless Hub Gateway', 'Capacity of up to 32 Zigbee devices 3.0', 'Control panel for alarm accessories', 'Home automation', 'WiFi connection 2.4 GHZ / LAN', 'Voice control using Alexa and Google', 'Control remotely from the Imou app'] | {'Brand': 'Imou', 'Model': 'ZG1', 'Type': 'Wireless hub for home automation connections', 'Capacity': 'Up to 32 devices', 'Material': 'ABS', 'Characteristics': 'Wired and wireless connection\nQuick identification when adding sensors\nIntelligent linking of multiple devices\nIntelligent voice control\nOne-touch ad hoc network connection\nReal-time exception information and in-application notifications', 'Connectivity': 'Dual WiFi 2.4 GHz / 5 GHz\nZigbee 3.0\nLAN 10/100 Mbps', 'Operating temperature': '-10 ~ 55 ºC', 'Humidity': '10% ~ 90% RH', 'Power': 'DC 5V/1A', 'Dimensions': '125 X 125 X 34 mm', '': '140 g'} | Smart Home | IMOU | N/A | 22,00 €
HX21-IMOU | https://d1x12lhh8s9nlj.cloudfront.net/images/productos/products/HX21-IMOU/HX21-IMOU.png | Imou | ['Imou', 'WIFI Router 6 AX3000', 'Dual band 2.4GHz / 5 GHz', 'Mesh Router', 'Gigabit ports', 'Auto Sync', 'Stream Accelarate', 'Wireless AC1200 WiFi Router', 'White colour'] | {'Brand': 'Imou', 'Model': 'HX21-IMOU', 'Type': 'Router Mesh WiFi 6', 'Hardware': 'ROM 128MB\nRAM 256MB\n1x WPS/MESH button\n1x Reset button\nBicolor LED indicator light (red and green)', 'Material': 'ABS', 'Network Ports': '1x 10/100/1000Mbps Gigabit WAN\n3x 10/100/1000Mbps Gigabit LAN', 'Frequency': 'Dual band\n2,4 GHz and 5 GHz', 'Protocol': '2,4 GHz: IEEE 802.11b/g/n/ax\n5 GHz: IEEE 802.11a/n/ac/ax', 'Wi-Fi speed': 'AX3000 (574+2402Mbps)\n2,4 GHz: 574 Mbps\n5 GHz: 2402 Mbps', 'Wi-Fi antennas': '5 external antennas of 5 dBi', 'Wireless security': 'Supports encryption\nWPA-PSK/WPA2-PSK/WPA3-SAE\nSupports hidden SSID', 'Other functions': 'Wi-Fi scheduling by schedules\nAutomatic Wi-Fi synchronization of the Imou camera,\n“Imou-Link” Mesh\nTransmission acceleration', 'Power': 'DC12V / 1A', 'Operating temperature': '-10 ℃ to +45 ℃', 'Dimensions': '210 x 125 x 181 mm', 'Weight': '250 g'} | Smart Home | IMOU | N/A | 37,00 €
PET-PF1-4LSP-IMOU | https://d1x12lhh8s9nlj.cloudfront.net/images/productos/products/PET-PF1-4LSP-IMOU/PET-PF1-4LSP-IMOU.png | Imou | ['Imou', 'Smart Pet Feeder', 'Panoramic View 360º 4MP 2.5K', 'WiFi connection 2.4 GHz', 'Pet Detection- 4L capability', 'Intelligent Dispensing Mode', 'Schedule Dispenser Mode', 'Notifies when the food supply is depleted', 'Stainless Steel Bowl', 'Two-way Audio', 'Battery or powered operation', 'Manual Dispenser', 'Call for Customized Meals', 'Voice control using Alexa and Google', 'Remote control from the Imou Life app', 'White colour'] | {'Brand': 'Imou', 'Model': 'PET-PF1-4LSP-IMOU', 'Type': 'Smart Pet Feeder', 'Material': 'ABS', 'Main Resolution': '4MP 2.5K / Panoramic view 360º', 'Lens': '180°(H), 180°(V), 180°(D)', 'Zoom': '8X Digital Zoom', 'Deposit': '4 Liters', 'Connectivity': 'WiFi 2.4 GHz', 'Operating temperature': '-10 ~ 45 ºC', 'Humidity': '10% ~ 90% RH', 'Power': 'DC 5V/1A', 'Product color': 'White', 'Functions': 'Pet detection\nDetection when eating\nIntelligent dispenser mode\nFood blockage detection\nDetection of food shortages', 'Dimensions': '356mm x 194mm x 312mm', 'Weight': '1.51 Kg'} | Smart Home | IMOU | N/A | 63,19 €
VG-W1170 | https://d1x12lhh8s9nlj.cloudfront.net/images/productos/products/VG-W1170/VG-W1170.png | Veger | ['Veger', 'Power bank', 'Capacity 10000mAh', 'Lithium polymer', 'LCD screen', 'Inputs 1x USB-C cable, 1x USB-C port, 1x Lightning port', 'Outputs 1x USB-C port 1x USB-C cable, 1x USB-A port, 1x Lightning cable', 'Load up to 3 devices at a time', 'Black colour'] | {'Brand': 'Veger', 'Capacity': '10000mAh (38.5 Wh)', 'Voltage': '3.85V', 'Fast charging': 'PD 22.5W', 'Connectors': 'Inputs: 1x USB-C cable 5V-2.6A / 9V-2A / 12V-1.5A (18W)\n1x USB-C Port 5V-2A/9V-2A/12V-1.5A (18W)\n1x Lightning Port 5V-2A (10W)\nOutput: 1x USB-A 4.5V-5A/ 5V 4.5A / 9V-2A / 12V-1.5A (22.5W)\n1x USB-C cable 5V-3A /9V-2.22A / 12V-1.67A (18W)\n1x Lightning Cable 5V-2.4A / 9V-2.22A, (20W)', 'Dimensions': '109.7 x 68.6 x 15.8 mm', 'Weight': '165 g', 'Colour': 'Black'} | Smartphone | Power Banks | N/A | 10,00 €
VG-W1116 | https://d1x12lhh8s9nlj.cloudfront.net/images/productos/products/VG-W1116/VG-W1116.png | Veger | ['Veger', 'Power bank', 'Capacity 10000mAh', 'Lithium polymer', 'LCD digital display', 'Inputs 1x USB-C port, 1x USB-A cable', 'Outputs 1x USB-A port, 1x Lightning cable, 1x USB-C port, 1x USB-C cable, 1x Micro USB cable', 'Load up to 4 devices at a time', 'Black colour'] | {'Brand': 'Veger', 'Capacity': '10000mAh', 'Voltage': '3.7V', 'Connectors': 'Inputs: 1x USB-A Cable 5V-2A (10W)\n1x USB-C Port 5V-2.4A (12W)\nOutputs: 1x USB-C Port 5V-2.4A (12W)\n1x USB-C Cable 5V-2.4A (12W)\n1x USB-A Port 5V-2.4A (12W)\n1x Micro USB Cable 5V-2.4A (12W)\n1x Lightning Cable 5V-2.4A (12W)', 'Screen': 'Charging level', 'Dimensions': '144.8 x 68.5 x 18.5 mm', 'Weight': '260 g', 'Colour': 'Black'} | Smartphone | Power Banks | N/A | 7,50 €
VG-W0573-S | https://d1x12lhh8s9nlj.cloudfront.net/images/productos/products/VG-W0573-S/VG-W0573-S.png | Veger | ['Veger', 'Power Bank', '5000mAh (18.5Wh) Capacity', 'Lithium', '1x USB-C port Input', 'Output 1x USB-C port, 1 USB-C connector', 'Charging 1 device with USB-C connector', 'Silver Color'] | {'Brand': 'Veger', 'Capacity': '5000mAh (18.5 Wh)', 'Voltage': '3.7V', 'Inputs': '1x USB-C Port 5V-2.4A (12W)', 'Outputs': '1x USB-C Connector 5V-2.4A (12W)\n1x USB-C Port 5V-2.4A (12W)', 'Recharge time': '2.5 h with USB-C input 5V-2.0A', 'LED': 'Battery status', 'Dimensions': '78 x 43.7 x 27 mm', 'Weight': '91.3g', 'Colour': 'Silver'} | Smartphone | Power Banks | N/A | 7,50 €
VG-W0569 | https://d1x12lhh8s9nlj.cloudfront.net/images/productos/products/VG-W0569/VG-W0569.png | Veger | ['Veger', 'SnapCam Power bank', '5000mAh (18.5Wh) Capacity', 'Lithium polymer', '1x USB-C port Input', '1x Wireless Outputs', 'Bluetooth connection with cell phone', 'Horizontal and vertical support', 'Black colour'] | {'Brand': 'Veger', 'Capacity': '5000mAh (18.5Wh)', 'Voltage': '3.7V', 'Material': 'Fire resistant plastic', 'Connectors': 'Inputs: 1x USB-C 5V- 2A (10W)\nOutput: Wireless 5W', 'LED': 'Battery status', 'Dimensions': '110.6 x 86.8 x 39.3 mm', 'Weight': '156 g', 'Colour': 'Black'} | Smartphone | Power Banks | N/A | 12,00 €
VG-W0102 | https://d1x12lhh8s9nlj.cloudfront.net/images/productos/products/VG-W0102/VG-W0102.png | Veger | ['Veger', 'Power bank for Apple Watch', '1200mAh (4.44Wh) Capacity', 'Lithium polymer', 'Inputs 1x USB-C connector', '1 Wireless Outputs', 'Load 1 device', 'White colour'] | {'Brand': 'Veger', 'Capacity': '1200mAh (4.44Wh)', 'Voltage': '3.7V', 'Material': 'Lithium polymer', 'Connectors': 'Input 1x USB-C Connector 5V-1.0A (10W)\nWireless Output 2.5W', 'LED': 'Battery status', 'Dimensions': '70.5 x 40 x 15.85 mm', 'Weight': '48 g', 'Colour': 'White'} | Smartphone | Power Banks | N/A | 6,30 €
VG-W1105PD | https://d1x12lhh8s9nlj.cloudfront.net/images/productos/products/VG-W1105PD/VG-W1105PD.png | Veger | ['Veger', 'Power bank', '10000mAh (37Wh) Capacity', 'LCD screen', 'Lithium polymer', 'Inputs 1x Micro USB, 1x USB-C Port', 'Outputs 2x USB-A Port, 1x USB-C Port', 'Load up to 3 devices at a time', 'Black colour'] | {'Brand': 'Veger', 'Capacity': '10000mAh (38.5Wh)', 'Voltage': '3.85V', 'Connectors': 'Inputs 1x Micro USB 5V-2A (10W) / 9V-2A (18W)\n1x USB-C port 5V-3A (15W) / 9V-2A (18W)\nOutputs 1x USB-C port 5V-3A (15W) / 9V-2.2A (19.8W) / 12V-1.5A (18W)\n2x USB-A port 5V-3A (15W) / 9V-2A (18W) / 12V-1.5 To (18W)', 'Fast charging': '20W', 'Dimensions': '142.8 x 67.6 x 15.9 mm', 'Weight': '220 g', 'Colour': 'Black'} | Smartphone | Power Banks | N/A | 8,00 €
VG-W1146 | https://d1x12lhh8s9nlj.cloudfront.net/images/productos/products/VG-W1146/VG-W1146.png | Veger | ['Veger', 'Power bank', 'Foldable EU plug', '10000mAh (38.5Wh) Capacity', 'Input 100-240 V AC 50/60Hz 0.5A, 1x USB-C Port', 'Outputs 1x USB-C Port, 2x USB-A Port', 'Load up to 3 devices at a time', 'Black colour'] | {'Brand': 'Veger', 'Capacity': '10000 mAh (38.5Wh)', 'Type': 'Lithium Polymer', 'Voltage': '3.85V', 'Fast charging': '20 W', 'Connectors': 'Inputs 100-240 V AC 50/60Hz 0.5A EU Plug\n1x USB-C port 5V-3.0A (15W) / 9V-2.0A (18W)\nOutputs USB1/USB2(A) 4.5V-5A (22.5W) / 5V-4.5A (22.5W) / 9V-2A (18W) / 12V-1.5A (18W)\n1x USB-port-C 5V-3A (15W) / 9V 2.2A (19.8W) / 12V-1.5A (18W) (PD + QC protocol)', 'LED': 'Charging level', 'Dimensions': '123 x 60 x 28.7 mm', 'Weight': '218 g', 'Colour': 'Black'} | Smartphone | Power Banks | N/A | 13,00 €
VG-W0573P-S | https://d1x12lhh8s9nlj.cloudfront.net/images/productos/products/VG-W0573P-S/VG-W0573P-S.png | Veger | ['Veger', 'Power bank', '5000mAh (18.5Wh) Capacity', 'Lithium', '1x USB-C port Input', 'Output 1x Lightning Connector 8-pin', 'Fast charging of 1 device with 8-pin Lightning connector', 'Silver Color'] | {'Brand': 'Veger', 'Type': 'Lithium', 'Capacity': '5000mAh (18.5 Wh)', 'Voltage': '3.7V', 'Inputs': '1x USB-C Port 5V-2.4A (12W)', 'Outputs': '1x Lightning Connector 5V-2.4A (12W)', 'LED': 'Battery status', 'Charging time': '2.5 hours (USB-C input 5V-2.4A))', 'Dimensions': '78 x 43.7 x 27 mm', 'Weight': '91.3 g'} | Smartphone | Power Banks | N/A | 6,10 €
VG-W0556 | https://d1x12lhh8s9nlj.cloudfront.net/images/productos/products/VG-W0556/VG-W0556.png | Veger | ['Veger', 'Power Bank', '5000mAh (18.5Wh) Capacity', 'Lithium', 'Input 1x USB-C port, 1x USB-C connector', '1x USB-C Connector Output', 'Fast charging of 1 device 20W', 'Black colour'] | {'Brand': 'Veger', 'Capacity': '5000mAh (18.5 Wh)', 'Voltage': '3.7V', 'Inputs': 'Inputs 1x USB-C (IN) port 5V-2A (10W) / 9V-2A (18W)\n1x Conector USB-C (IN/OUT) 5V-3A (15W) / 9V-2.0A (18W) / 12V-1.5A (18W)', 'Outputs': '1x Conector USB-C (IN/OUT) 5V-3A (15W) / 9V-2.2A (19.8W) / 12V-1.6A (19.2W)', 'Fast charging': '20W', 'Recharge time': '3h with the entry 5V-2A\n1.7h with the entry 9V-2A', 'LED': 'Battery status', 'Dimensions': '77.2 x 35 x 24.7 mm', 'Weight': '92 g', 'Colour': 'Black'} | Smartphone | Power Banks | N/A | 6,60 €
VG-W5001 | https://d1x12lhh8s9nlj.cloudfront.net/images/productos/products/VG-W5001/VG-W5001.png | Veger | ['Veger', 'Power bank', '50000mAh (185Wh) Capacity', 'Lithium polymer', 'LCD screen', 'Inputs 1x Lightning port, 1x MicroUSB, 1x USB-C port', 'Outputs 1x USB-C Port, 3x USB-A Port', 'Integrated flashlight and compass', 'Load up to 4 devices at a time', 'Black colour'] | {'Brand': 'Veger', 'Capacity': '50000mAh (185Wh)', 'Voltage': '3.7V', 'Led Flashlight': '2W', 'Fast charging': '22.5 W', 'Connectors': 'Inputs 1x USB-C port 5V-3A (15W) / 9V-2A (18W)\n1x Micro USB 5V-2A (10W) / 9V-2A (18W)\n1x Lightning Port 5V-2A (10W) / 9V-2A (18W)\nOutputs 1x USB-C port 5V-3A (15W) / 9V-2.2A (19.8W) / 12V-1.5A (18W)\n2x USB-A Port 5V-3A (15W)\n1x USB-portA 4.5V-5A (22.5W) / 5V-4.5A (22.5W) / 9V-2.0A (18W) / 12V-1.5A (18W)', 'Compatibility': 'Laptop, smartphone, tablet...', 'LED': 'Charge', 'Dimensions': '159 x 73 x 54.65 mm', 'Weight': '1058 g', 'Colour': 'Black'} | Smartphone | Power Banks | N/A | 39,00 €
VG-W1170-W | https://d1x12lhh8s9nlj.cloudfront.net/images/productos/products/VG-W1170-W/VG-W1170-W.png | Veger | ['Veger', 'Power bank', 'Capacity 10000mAh', 'Lithium polymer', 'LCD screen', 'Inputs 1x USB-C cable, 1x USB-C port, 1x Lightning port', 'Outputs 1x USB-C port 1x USB-C cable, 1x USB-A port, 1x Lightning cable', 'Load up to 3 devices at a time', 'White colour'] | {'Brand': 'Veger', 'Capacity': '10000mAh (38.5 Wh)', 'Voltage': '3.85V', 'Fast charging': 'PD 22.5W', 'Connectors': 'Inputs: 1x USB-C cable 5V-2.6A / 9V-2A / 12V-1.5A (18W)\n1x USB-C Port 5V-2A/9V-2A/12V-1.5A (18W)\n1x Lightning Port 5V-2A (10W)\nOutput: 1x USB-A 4.5V-5A/ 5V 4.5A / 9V-2A / 12V-1.5A (22.5W)\n1x USB-C cable 5V-3A /9V-2.22A / 12V-1.67A (18W)\n1x Lightning Cable 5V-2.4A / 9V-2.22A, (20W)', 'Dimensions': '109.7 x 68.6 x 15.8 mm', 'Weight': '165 g', 'Colour': 'White'} | Smartphone | Power Banks | N/A | 9,50 €
VG-W0553P | https://d1x12lhh8s9nlj.cloudfront.net/images/productos/products/VG-W0553P/VG-W0553P.png | Veger | ['Veger', 'Power bank', '5000mAh (18.5Wh) Capacity', 'Lithium polymer', 'Inputs 1x Lightning, 1x USB-C Port', 'Outputs 1x Wireless , 1x USB-C port', 'Fast charging of 2 devices at a time', 'Black colour'] | {'Brand': 'Veger', 'Capacity': '5000mAh (18.5Wh)', 'Voltage': '3.7V', 'Connectors': 'Lightning 5V-2A (10W) entries\n1x USB-C port 5V-3.0A (15W) / 9V-2.2A (19.8W) / 12V-1.5A (18W)\nWireless Outputs 5W / 7.5W / 10W / 15W, IQ\n1x USB-C port 5V-3A (15W) / 9V-2.2A (19.8) / 12V-1.5A (18W)', 'Fast charging': '20W', 'LED': 'Battery status', 'Special Feature': 'Qualcomm quick charge 3.0', 'Dimensions': '110 x 68.5 x 11.3 mm', 'Weight': '120 g', 'Other': 'QI charging limited to 7.5W (For Iphone 12 series)\nMagSAFE for iPhone 12 or later', 'Colour': 'Black'} | Smartphone | Power Banks | N/A | 13,50 €
VG-W2068 | https://d1x12lhh8s9nlj.cloudfront.net/images/productos/products/VG-W2068/VG-W2068.png | Veger | ['Veger', 'Power bank', 'Capacity 20000mAh', 'Lithium polymer', 'LCD screen', 'Inputs 1x USB-C Cable, 1x USB-C Port', 'Outputs 1x USB-C port 1x USB-C cable, 1x USB-A port, 1x Lightning cable', 'Load up to 4 devices at a time', 'Black colour', 'Universal compatibility'] | {'Brand': 'Veger', 'Capacity': '20000mAh', 'Fast charging': 'PD 35W', 'Inputs': '1x USB-C Cable 5V-3.0A/9V-3.0A/12V-2.5A/15V-2.0A/20V-1.5A (30W)\n1x USB-C Port 5V-3.0A/9V-3.0A/12V-2.5A/15V-2.0A/20V-1.5A (30W)', 'Outputs': '1x USB-C Cable 5V-3.0A/9V-3.0A/12V-2.92A/15V-2.33A/20V-1.75A (35W)\n1X USB-C Port 5V-3.0A/9V-3.0A/12V-2.92A/15V-2.33A/20V-1.75A (35W)\n1x Lightning Cable 5V-2.4A/9V-3.0A (27W)\n1x USB-A Port 5V-3.0A/9V-2.0A/10V-2.25A/12V-1.5A (22.5W)', 'Dimensions': '118 x 72 x 25.4 mm', 'Weight': '297 g', 'Colour': 'Black'} | Smartphone | Power Banks | N/A | 18,00 €
VG-W2503-T130 | https://d1x12lhh8s9nlj.cloudfront.net/images/productos/products/VG-W2503-T130/VG-W2503-T130.png | Veger | ['Veger', 'Power bank', '25000mAh (92.5Wh) Capacity', 'Lithium polymer', 'LCD screen', 'Inputs 1x USB-C port, 1x USB-C cable, 1x Lightning cable', 'Outputs 1x USB-C port, 1x USB-C cable, 1x Lightning cable, 1x USB-A port', 'Load up to 4 devices at a time', 'Black colour'] | {'Brand': 'Veger', 'Type': 'Lithium polymer', 'Capacity': '25000mAh (92.5Wh)', 'Voltage': '3.7V', 'Fast charging': '130 W', 'Compatible': 'Laptop, smartphone, tablet ...', 'Connectors': 'Inputs 1x USB port-C 5V-3A (15W) / 9V-3A (27W) / 12V-3A (36W) 15V-3A / (45W) 20V-3A / (60W) [%VAR%]\n1x USB-USB cableC 5V-3A (15W) / 9V-3A (27W) / 12V-3A (36W) / 15V-3A (45W) / 20V-3A (60W)\n1x Lightning cable 5V-3A (15W) / 9V-3.33A (30W)\nOutputs 1x USB port-C 5V-3A (15W) / 9V-3A (27W) / 12V-3A (36W) / 15V-3A (45W) / 20V-3A (60W)\n1x USB-USB cableC 5V-3A (15W) / 9V-3A (27W) / 12V-3A (36W) / 15V-3A (45W) / 20V-3A (60W)\n1x Lightning cable 5V-3A (15W) / 9V-3.33A (30W)\n1x USB-A port 5V-3A (15W) / 9V-2A (18W) / 12V-1.5A (18W)', 'LCD': 'Charging level', 'Dimensions': '181 x 79.25 x 25.3 mm', 'Weight': '508 g', 'Colour': 'Black'} | Smartphone | Power Banks | N/A | 40,00 €
VG-W2032C-100 | https://d1x12lhh8s9nlj.cloudfront.net/images/productos/products/VG-W2032C-100/VG-W2032C-100.png | Veger | ['Veger', 'Power bank', '20000mAh (74Wh) Capacity', 'Lithium polymer', '1x USB-C port Input', 'Outputs 2x USB-C Port, 1x USB-A Port', 'Load up to 3 devices at a time', 'Black colour'] | {'Brand': 'Veger', 'Capacity': '20000mAh (74Wh)', 'Voltage': '3.7V', 'Connectors': 'Inputs 1x USB-C Port 5V-20A (45W)\nOutputs 1x USB port-C 5V-3.0A (15W) / 9V-3.0A (27W) / 12V-3.0A (36W) / 15V-3.0A (45W) / 20V-5A (100W)\n1x USB-C port 5V-3.0A (15W) / 9V-2.22A (20W) / 12V-1.66A (20W)\n1x USB-A port 5V-3.0A (15W) / 9V-2.0A (18W) / 12V-1.5A (18W)', 'Fast charging': '100 W', 'Compatible': 'Laptop, smartphone, tablet ...', 'LED': 'Charging level', 'Dimensions': '156.7 x 74 x 25 mm', 'Weight': '382 g', 'Colour': 'Black'} | Smartphone | Power Banks | N/A | 25,00 €
VG-W1151-W | https://d1x12lhh8s9nlj.cloudfront.net/images/productos/products/VG-W1151-W/VG-W1151-W.png | Veger | ['Veger', 'Power bank', '10000mAh (38.5Wh) Capacity', 'Lithium polymer', 'Inputs 1x USB-C Port, 1x Lightning', 'Outputs 1x Wireless, 1x USB-A port, 1x USB-C port', 'Fast charging of 3 devices at a time', 'White colour'] | {'Brand': 'Veger', 'Capacity': '10000mAh (38.5Wh)', 'Voltage': '3.85V', 'Connectors': 'Inputs 1x USB-C port 5V-3A (15W) / 9V-2A (18W)\n1x Lightning 5V-2A (10W) / 9V-2A (18W)\nOutputs 1x USB-portA 4.5V-5A (22.5W) / 5V-4.5A (22.5W) / 9V-2A (18W) / 12V-1.5A (18W)\n1x USB-C port 5V-3A (15W) / 9V-2.2A (19.8W) / 12V-1.5A (18W)\n1X Wireless: 5W, 7.5W, 10W, 15W', 'Fast charging': '20W', 'LED': 'Battery status', 'Special Feature': 'Qualcomm quick charge 3.0', 'Dimensions': '109 x 69 x 17.2 mm', 'Weight': '194 g', 'Other': 'MagSafe for iPhone 12 or later', 'Colour': 'White'} | Smartphone | Power Banks | N/A | 16,00 €
VG-W2039PD-B | https://d1x12lhh8s9nlj.cloudfront.net/images/productos/products/VG-W2039PD-B/VG-W2039PD-B.png | Veger | ['Veger', 'Power bank', '20000mAh (74Wh) Capacity', 'Lithium polymer', 'LCD digital display', 'Inputs 1 Micro USB, 1x USB-C Port', 'Outputs 2x USB-A Port', 'Fast charging of up to 2 devices at a time', 'Black colour'] | {'Brand': 'Veger', 'Type': 'Lithium polymer', 'Capacity': '20000mAh (74Wh)', 'Voltage': '3.7V', 'Fast charging': '20 W', 'Connectors': 'Inputs 1x Micro USB 5V-2.0A (10W) / 9V-2.0A (18W)\n1x USB-C port 5V-3.0A (15W) / 9V-2.0A (18W)\nOutputs 2x USB-A port 5V-3.0A (15W) / 9V-2.0A (18W) / 12V-1.5A (18W)\n1x USB-C port 5V-3.0A (15W) / 9V-2.0A (18W) / 12V-1.5A (18W)', 'Special Feature': 'Protection, overload and overvoltage', 'Dimensions': '142.2 x 69.1 x 27.6 mm', 'Weight': '412 g', 'Colour': 'Black'} | Smartphone | Power Banks | N/A | 20,00 €
VG-W1151-B | https://d1x12lhh8s9nlj.cloudfront.net/images/productos/products/VG-W1151-B/VG-W1151-B.png | Veger | ['Veger', 'Power bank', '10000mAh (38.5Wh) Capacity', 'Lithium polymer', 'Inputs 1x USB-C Port, 1x Lightning', 'Outputs 1x Wireless, 1x USB-A port, 1x USB-C port', 'Fast charging of 3 devices at a time', 'Black colour'] | {'Brand': 'Veger', 'Capacity': '10000mAh (38.5Wh)', 'Type': 'Lithium Polymer', 'Voltage': '3.85V', 'Connectors': 'Inputs 1x USB-C port 5V-3A (15W) / 9V-2A (18W)\n1x Lightning 5V-2A (10W) / 9V-2A (18W)\nOutputs 1x USB Port-A 4.5V-5A (22.5W) /5V-4.5A (22.5W) / 9V-2A (18W) / 12V-1,5A (18W)\n1x USB-C port 5V-3A (15A) / 9V-2.2A (19.8W) / 12V-1.5A (18W)\nWireless 5W / 7.5W / 10W / 15W', 'Fast charging': '20 W', 'LED': 'Battery status', 'Special Feature': 'Qualcomm quick charge 3.0', 'Dimensions': '109 x 69 x 17.2 mm', 'Weight': '194 g', 'Other': 'MagSafe for iPhone 12 or later', 'Colour': 'Black'} | Smartphone | Power Banks | N/A | 16,00 €
VG-W0556P | https://d1x12lhh8s9nlj.cloudfront.net/images/productos/products/VG-W0556P/VG-W0556P.png | Veger | ['Veger', 'Power bank', '5000mAh (18.5Wh) Capacity', 'Lithium', '1x USB-C port Input', 'Output 1x Lightning Connector', 'Fast charging of 1 device with Lightning connector', 'Black colour'] | {'Brand': 'Veger', 'Type': 'Lithium', 'Capacity': '5000mAh (18.5 Wh)', 'Voltage': '3.7V', 'Inputs': '1x USB-C port 5V-2A (10W) / 9V-2A (18W)', 'Outputs': '1x Lightning connector 5V-3A (15W) / 9V 2.2A (19.8W)', 'Fast charging': '20W', 'LED': 'Battery status', 'Charging time': '3h with the entry 5v-2A\n1.7h with the entry 9V-2A', 'Dimensions': '77.2 x 35 x 24.7 mm', 'Weight': '92 g', 'Colour': 'Black'} | Smartphone | Power Banks | N/A | 6,60 €
VG-W1185 | https://d1x12lhh8s9nlj.cloudfront.net/images/productos/products/VG-W1185/VG-W1185.png | Veger | ['Veger', 'Compact power bank', 'Capacity 10000mAh', 'Lithium polymer', 'Inputs 1x USB-C Port, 1x USB-C Cable', 'Outputs 1x USB-C port, 1x USB-C cable, 1x Lightning cable, 1x Wireless', 'Load up to 3 devices at a time', 'Colour blue', 'LCD screen', 'Reduced size'] | {'Brand': 'Veger', 'Capacity': '10000mAh', 'Fast charging': 'PD 22.5W', 'Inputs': '1x USB-C port 5V-3A / 9V-2A / 12V-1.5A (18W)\n1x USB-C cable 5V-3A / 9V-2A / 12V-1.5A (18W)', 'Outputs': '1x USB-C Port\n1x USB-C Cable\n1x Lightning Cable\n1x Wireless', 'Dimensions': '75.1 x 75.2 x 29.9 mm', 'Weight': '205 g', 'Colour': 'Azul'} | Smartphone | Power Banks | N/A | 16,50 €
VG-W0558 | https://d1x12lhh8s9nlj.cloudfront.net/images/productos/products/VG-W0558/VG-W0558.png | Veger | ['Veger', 'Power Bank', '5000mAh (18.5Wh) Capacity', 'Input 1x USB-C port, 1x USB-C connector', '1x USB-C Connector Output', 'Quick charging of 1 device with USB-C connector', 'Black colour'] | {'Brand': 'Veger', 'Capacity': '5000mAh (18.5 Wh)', 'Voltage': '3.7V', 'Inputs': 'Inputs 1x USB-C port 5V-2A (10W) / 9V-2A (18W)\n1x USB-C connector 5V-3A (15W) / 9V-2A (18W) / 12V-1.5A (18W)', 'Outputs': '1x USB-C connector 5V-3A (15W) / 9V-2.2A (19.8W) / 12V-1.6A (19.2W)', 'Fast charging': 'PD20W', 'Recharge time': '3h with the entry 5V-2A\n1.7h with the entry 9V-2A', 'LED': 'Battery status', 'Dimensions': '77.2 x 35 x 24.7 mm', 'Weight': '92 g', 'Colour': 'Black'} | Smartphone | Power Banks | N/A | 7,10 €
VG-W1156 | https://d1x12lhh8s9nlj.cloudfront.net/images/productos/products/VG-W1156/VG-W1156.png | Veger | ['Veger', 'Power bank', '10000mAh (38.5Wh) Capacity', 'Lithium polymer', 'Inputs 2x USB-C Port, 1x Lightning', 'Outputs 2x Wireless, 1x USB-A port, 1x USB-C port', 'Load up to 4 devices at a time', 'Black colour'] | {'Brand': 'Veger', 'Capacity': '10000 mAh (38.5Wh)', 'Type': 'Lithium Polymer', 'Voltage': '3.85V', 'Connectors': 'Inputs 1x USB-C port 5V-2A (10W) / 9V-2A (18W)\n1x USB-C port 5V-3A (15W) / 9V-2A (18W)\n1x Lightning 5V-2A (10W) / 9V-2A (18W)\nOutputs 1x USB-portA 4.5V-5A (22.5W) / 5V-4.5A (22.5W) / 9V-2A (18W) / 12V-1.5A (18W)\n1x USB-C port 5V-3A (15W) / 9V-2.2A (19.8W) / 12V-1.5A (18W)\n1xInalámbrico: 5W / 7.5W / 10W / 15W\n1x Wireless Apple Watch 2.5W', 'Fast charging': '22.5W', 'LED': 'Charging level', 'Special Feature': 'Fast charge QC 18W', 'Dimensions': '142.7 x 69.8 x18.6 mm', 'Weight': '223 g', 'Other': 'Magsafe for iPhone 12 or later', 'Colour': 'Black'} | Smartphone | Power Banks | N/A | 20,00 €
VG-W0558P | https://d1x12lhh8s9nlj.cloudfront.net/images/productos/products/VG-W0558P/VG-W0558P.png | Veger | ['Veger', 'Power bank', '5000mAh (18.5Wh) Capacity', '1x USB-C port Input', 'Output 1x Lightning Connector 8-pin', 'Fast charging of 1 device with 8-pin Lightning connector', 'Black colour', 'Folding stand'] | {'Brand': 'Veger', 'Capacity': '5000mAh (18.5 Wh)', 'Voltage': '3.7V', 'Inputs': '1x USB-C port 5V-2A (10W) / 9V-2A (18W)', 'Outputs': '1x Lightning connector 5V-3A (15W) / 9V-2.2A (19.8W)', 'Fast charging': 'PD20W', 'LED': 'Battery status', 'Charging time': '3h with the entry 5V-2A\n1.7h with the entry 9V-2A', 'Dimensions': '78.1 x 36.8 x 27.4 mm', 'Weight': '105 g', 'Colour': 'Black'} | Smartphone | Power Banks | N/A | 7,10 €
VG-W1162S | https://d1x12lhh8s9nlj.cloudfront.net/images/productos/products/VG-W1162S/VG-W1162S.png | Veger | ['Veger', 'Power bank', '10000mAh (37Wh) Capacity', 'Lithium', 'Inputs 1x Lightning, 1x USB-C Port', 'Outputs 2x USB-C port, 1x USB-A port and 1 wireless for Apple Watch', 'Load up to 3 devices at a time', 'White colour'] | {'Brand': 'Veger', 'Type': 'Lithium', 'Capacity': '10000mAh', 'Fast charging': '25W', 'Voltage': '3.7V', 'Connectors': 'Lightning entries 5V-2.0A (10W) / 9V-2.0A (18W)\n1x USB-C port 5V-2.6A (13W)/ 9V-2.0A (18W) / 12V-1.5A (18W)\nOutputs 2x USB-C port 5V-3.0A (15W) / 9V-2.22A (20W) / 12V-1.67A (20W)\n1x USB-A Port 4.5V-5A (22.5W) / 5V-4.5A (22.5W) / 9V-2.0A (18W)/ 12V-1.5A (18W)\nWireless (Apple watch): 2.5W', 'Dimensions': '110 x 51.3 x 28 mm', 'Weight': '222 g', 'Other': 'MagSafe for Apple Watch', 'Colour': 'White'} | Smartphone | Power Banks | N/A | 17,50 €
VG-W007 | https://d1x12lhh8s9nlj.cloudfront.net/images/productos/products/VG-W007/VG-W007.png | Veger | ['Veger', '4 Power banks with base', 'Capacity 5000mAh (18.5Wh) each', 'Inputs 1x POGO Pin, 1x USB-C port, 1x Lightning connector', 'Outputs 2 Power Banks with USB-C Connector / 2 with Lightning Connector', '20W Fast charge', 'Black colour'] | N/A | Smartphone | Power Banks | N/A | 40,00 €
VG-W1175 | https://d1x12lhh8s9nlj.cloudfront.net/images/productos/products/VG-W1175/VG-W1175.png | Veger | ['Veger', 'Power bank', 'Capacity 10000mAh', 'Lithium polymer', 'Inputs 1x USB-C Port, 1x Lightning Port', 'Outputs 1x USB-A port, 1x USB-C port, 1x Wireless port', 'Load up to 3 devices at a time', 'Black colour', 'With vertical smartphone holder'] | {'Brand': 'Veger', 'Capacity': '10000mAh', 'Fast charging': 'PD 22.5W', 'Wireless charging': 'QI Protocol', 'Inputs': '1x USB-C port 5V-3A / 9V-2A (18W)\n1x Lightning Port 5V-2A /9V-2A (18W)', 'Outputs': '1x USB-C port 5V-3A / 9V-2.22A / 12V-1.67A (22.5W)\n1x USB-A port 4.5V-5A / 5V-4.5A / 9V-2A / 12V-1.5A (22.5W)\n1x Wireless 5W / 7.5W / 10W / 15W', 'Dimensions': '109 x 69 x 17 mm', 'Weight': '180 g', 'Colour': 'Black'} | Smartphone | Power Banks | N/A | 15,00 €
VG-W1188 | https://d1x12lhh8s9nlj.cloudfront.net/images/productos/products/VG-W1188/VG-W1188.png | Veger | ['Veger', 'Power bank', 'Capacity 10000mAh', 'Lithium polymer', 'LCD screen', 'Inputs 1x USB-C Cable, 1x USB-C Port', 'Outputs 1x USB-C port 1x USB-C cable, 1x USB-A port, 1x Lightning cable', 'Load up to 4 devices at a time', 'Black colour', 'Universal compatibility'] | {'Brand': 'Veger', 'Capacity': '10000mA', 'Fast charging': 'PD 35W', 'Inputs': '1x USB-C cable 5V-3.0A / 9V-2.5A / 12V-1.8A / 15V-1.5A (22.5W)\n1x USB-C port 5V-3.0A / 9V-2.5A / 12V-1.8A / 15V-1.5A (22.5W)', 'Outputs': '1x USB-C Cable 30W\n1X USB-C port 30W\n1x Lightning cable 27W\n1x USB-A Port 22W', 'Dimensions': '105 x 56 x 26.4 mm', 'Weight': '196 g', 'Colour': 'Black'} | Smartphone | Power Banks | N/A | 14,00 €
ANK-123-POWERCORE-B | https://d1x12lhh8s9nlj.cloudfront.net/images/productos/products/ANK-123-POWERCORE-B/ANK-123-POWERCORE-B.png | Anker | ['Anker', 'Power Bank', 'Capacity 10000mAh', 'Digital display', 'Input 1x USB-A Port', 'Outputs 1x USB-C port, 1x Micro USB-C port, 1x USB-A port', 'Black colour', 'Maximum input power 12W', '12W Maximum output power', 'Universal compatibility'] | {'Brand': 'Anker', 'Capacity': '20000mAh', 'Connectors': 'Inputs 1x USB-A Port 5V 2.4A\nOutputs 1x USB-A Port\n1x USB-C port 12W\n1x Micro USB-C Port', 'Maximum input': '12W', 'Maximum output': '12W', 'Screen': 'Percentage of load', 'Colour': 'Black', 'Dimensions': '149,5 x 68,5 x 14,5 mm', 'Weight': '206,5 g'} | Smartphone | Power Banks | N/A | 23,50 €
VG-W1133S | https://d1x12lhh8s9nlj.cloudfront.net/images/productos/products/VG-W1133S/VG-W1133S.png | Veger | ['Veger', 'Power bank', '10000mAh (37Wh) Capacity', 'Lithium polymer', '4 Charge indicator LEDs', 'Inputs 1x Micro USB, 1x USB-C Port', 'Outputs 1x USB-C Port, 2x USB-A Port', 'Fast charging of up to 3 devices at a time', 'Black colour'] | {'Brand': 'Veger', 'Type': 'Lithium polymer', 'Capacity': '10000mAh (37Wh)', 'Voltage': '3.7V', 'Connectors': 'Inputs 1x Micro USB 5V-2A (10W) / 9V-2A (18W)\n1x USB-C port 5V-3A (15W) / 9V-2A (18W)\nOutputs: 1x USB-C port 5V-3.0A (15W) / 9V-2.2A (20W) / 12V-1.5A (18W)\n2x USB-A port 5V-3.0A (15W) / 9V-2.0A (18W) / 12V-1.5A (18W)', 'Fast charging': '20W', 'LED indicator': 'Charging level', 'Dimensions': '142.8 x 67.6 x 15.2 mm', 'Weight': '225 g', 'Colour': 'Black'} | Smartphone | Power Banks | N/A | 7,60 €
VG-W0573P-R | https://d1x12lhh8s9nlj.cloudfront.net/images/productos/products/VG-W0573P-R/VG-W0573P-R.png | Veger | ['Veger', 'Power bank', '5000mAh (18.5Wh) Capacity', 'Lithium', '1x USB-C port Input', '1 Lightning connector 8-pin Output', 'Fast charging of 1 device with 8-pin Lightning connector', 'Metallic pink'] | {'Brand': 'Veger', 'Type': 'Lithium', 'Capacity': '5000mAh (18.5 Wh)', 'Voltage': '3.7V', 'Inputs': '1x USB-C Port 5V-2.4A (12W)', 'Outputs': '1x Lightning connector 5V-2.4A (12W)', 'LED': 'Battery status', 'Charging time': '2.5 hours (USB-C input 5V-2.0A))', 'Dimensions': '78 x 43.7 x 27 mm', 'Weight': '91.3 g', 'Colour': 'Metallic pink'} | Smartphone | Power Banks | N/A | 6,10 €
VG-V105 | https://d1x12lhh8s9nlj.cloudfront.net/images/productos/products/VG-V105/VG-V105.png | Veger | ['Veger', 'Cable USB2.0', 'USB-A to Lightning', '1.2m', 'For synchronization, fast charging and data transfer', 'Black colour'] | {'Brand': 'Veger', 'Technology': 'USB2.0', 'Connector': 'USB-A to Lightning', 'Data transmission speed': '480Mbps', 'Current': '2.4A', 'Length': '1.2 m', 'Colour': 'Black'} | Smartphone | Cables | N/A | 0,90 €
VG-CC02 | https://d1x12lhh8s9nlj.cloudfront.net/images/productos/products/VG-CC02/VG-CC02.png | Veger | ['Veger', 'CableUSB2.0', 'USB-C to USB-C', '100W Fast charge', '1.5m', 'For synchronization, fast charging and data transfer between cell phone and computer', 'Black colour'] | {'Brand': 'Veger', 'Technology': 'USB2.0', 'Connector': 'USB-C to USB-C', 'Fast charging': '100W', 'Data transmission speed': '480Mbps', 'Voltage': '20V', 'Current': '5A', 'Length': '1.5 m', 'Colour': 'Black'} | Smartphone | Cables | N/A | 1,90 €
VG-AC03 | https://d1x12lhh8s9nlj.cloudfront.net/images/productos/products/VG-AC03/VG-AC03.png | Veger | ['Veger', 'Cable USB2.0', 'USB-A to USB-C', '1.2 m', 'For synchronization, fast charging and data transfer between cell phone and computer', 'Fast charging', 'Black colour'] | {'Brand': 'Veger', 'Technology': 'USB 2.0', 'Connector': 'USB-A to USB-C', 'Data transfer rate': '480 Mbps', 'Current': '5V-5A 25W fast loading', 'Length': '1.2 m', 'Colour': 'Black'} | Smartphone | Cables | N/A | 1,20 €
VG-V303 | https://d1x12lhh8s9nlj.cloudfront.net/images/productos/products/VG-V303/VG-V303.png | Veger | ['Veger', 'USB Cable', '3 in 1', '1.5m', 'For synchronization, uploading and data transfer', 'Black colour'] | {'Brand': 'Veger', 'Technology': 'USB2.0', 'Connectors': 'USB-C, Lightning and Micro-USB', 'Data transmission speed': '480Mbps', 'Current': '2.4A', 'Length': '1.5 meters', 'Colour': 'Black'} | Smartphone | Cables | N/A | 1,60 €
VG-CL01 | https://d1x12lhh8s9nlj.cloudfront.net/images/productos/products/VG-CL01/VG-CL01.png | Veger | ['Veger', 'Cable USB2.0', 'USB-C to Lightning', '65W Fast charging', '1.2m', 'For synchronization, fast charging and data transfer between cell phone and computer', 'Black colour'] | {'Brand': 'Veger', 'Technology': 'USB2.0', 'Connector': 'USB-C to Lightning', 'Fast charging': '65W', 'Data transmission speed': '480Mbps', 'Current': '3A', 'Cable type': 'Data transfer, upload', 'Length': '1.2 meters', 'Support': 'QC3.0, PD3.0', 'Colour': 'Black'} | Smartphone | Cables | N/A | 1,90 €
VG-V106 | https://d1x12lhh8s9nlj.cloudfront.net/images/productos/products/VG-V106/VG-V106.png | Veger | ['Veger', 'Cable USB2.0', 'USB-C to USB-C', '1.2m', 'For synchronization, fast charging and data transfer', 'Black colour', '60W max'] | {'Brand': 'Veger', 'Technology': 'USB2.0', 'Connector': 'USB-C to USB-C', 'Data transmission speed': '480Mbps', 'Current': '3A', 'Length': '1.2 m', 'Colour': 'Black', 'Fast charging': 'PD 60W max'} | Smartphone | Cables | N/A | 0,80 €
VG-V104 | https://d1x12lhh8s9nlj.cloudfront.net/images/productos/products/VG-V104/VG-V104.png | Veger | ['Veger', 'Cable USB2.0', 'USB-A to USB-C', '1.2m', 'For synchronization and data transfer', 'Black colour'] | {'Brand': 'Veger', 'Technology': 'USB2.0', 'Connector': 'USB-A to USB-C', 'Data transmission speed': '480Mbps', 'Current': '2.4A', 'Length': '1.2 m', 'Colour': 'Black'} | Smartphone | Cables | N/A | 0,90 €
VG-CC01 | https://d1x12lhh8s9nlj.cloudfront.net/images/productos/products/VG-CC01/VG-CC01.png | Veger | ['Veger', 'Cable USB2.0', 'USB-C to USB-C', '100W Fast charge', '1.2m', 'For synchronization, fast charging and data transfer between cell phone and computer', 'Black colour'] | {'Brand': 'Veger', 'Technology': 'USB2.0', 'Connector': 'USB-C to USB-C', 'Fast charging': '100W', 'Data transmission speed': '480Mbps', 'Current': '3A', 'Voltage': '20V', 'Length': '1.2 m', 'Protocols': 'PD3.0, QC4.0, FCP', 'Colour': 'Black'} | Smartphone | Cables | N/A | 1,20 €
VG-VLS302U | https://d1x12lhh8s9nlj.cloudfront.net/images/productos/products/VG-VLS302U/VG-VLS302U.png | Veger | ['Veger', 'USB charger', 'Power 30W', '100-240 50/60HZ V AC Input', '1x USB-A, 1x USB-C Outputs', 'Overload and short-circuit protection', 'White colour'] | {'Brand': 'Veger', 'Total power output': '30W', 'Input current': '100 ~ 240 V AC 50/60HZ', 'Outputs': '1x USB-A port\n1x USB-C port', 'Output voltage and current': 'Ports:\nUSB-C: 5V-3A, 9V-3A, 12V-2.5A, 15V-2A, 20V-1.5A, PPS: 3.3/11V-3A 30W max\nUSB-A: 5V-3A, 9V-2A, 12V-1.5A 18W max\n\nUSB-C: PD3.0/PPS/QC3.0/FCP/AFC\nUSB-A: QC3.0/FCP/AFC/VOOC', 'Protection': 'Overheating, overload and short-circuit protection', 'Dimensions': '54.8 x 43 x 30 mm', 'Colour': 'White', 'Loading protocol': 'USB-C: PD3.0/PPS/APPLE2.4A/AFC/PE/SCP/SSCP\nUSB-A: QC3.0/QC2.0'} | Smartphone | Chargers | N/A | 5,70 €
VG-65W1A1C | https://d1x12lhh8s9nlj.cloudfront.net/images/productos/products/VG-65W1A1C/VG-65W1A1C.png | Veger | ['Veger', 'GaN Charger', 'Power 65W', '100-240 50/60HZ V AC Input', '1x USB-A, 1x USB-C Outputs', 'For charging up to 2 devices at a time', 'Overload and short-circuit protection', 'White colour'] | {'Brand': 'Veger', 'Technology': 'GaN', 'Total power output': '65W', 'Input current': '100 ~ 240 V AC 50/60HZ 1.5 A', 'Outputs': '1x USB-A Port\n1x USB-C port', 'Output voltage and current': 'Ports:\nUSB-A: 5V-3A/ 9V-2.A/ 12V-1.5A\nUSB-C: 5V-3A / 9V-3.0A / 12V-3A / 15V -3A / 20V-3.25A 65W max', 'Protection': 'Overheating, overload and short-circuit protection', 'Dimensions': '46.5 x 46 x 28 mm', 'Weight': '90 g', 'Colour': 'White', 'Loading protocol': 'USB-C: PD2.0/3.0, QC2.0/3.0, AFC,FCP, Apple 2.4A, BC1.2,\nPPS :5V-11V 3.0A\nUSB-A: QC2.0/3.0, Apple 2.4A, BC1.2'} | Smartphone | Chargers | N/A | 12,00 €
VG-CC53-2A2C | https://d1x12lhh8s9nlj.cloudfront.net/images/productos/products/VG-CC53-2A2C/VG-CC53-2A2C.png | Veger | ['Veger', 'Car charger', 'Power 66W', 'Input 12-24 V DC', '2x USB-C, 2x USB-A Outputs', 'For charging up to 4 devices at a time', 'Black colour'] | {'Brand': 'Veger', 'Input current': '12-24 V DC', 'Outputs': 'USB-A: 6V-3A / 9V-2A / 12V-1.5A 18W max\nUSB-C: 5V-3A / 9V-3A / 12V-2.5A 30W max', 'Total power output': '66 W', 'Fast charging': 'PD 20W', 'Dimensions': '45 mm x 21mm', 'Weight': '38 g', 'Colour': 'Black', 'Loading protocol': 'USB-C: PD 3.0 PPS / APPLE 2.4A / DCP / QC 2.0 / QC 3.0 / AFC / FCP\nUSB-A: APPLE 2.4A / DCP 1.5A / QC 2.0 / QC 3.0 / AFC / FCP'} | Smartphone | Chargers | N/A | 5,50 €
VG-CC62-1A1C | https://d1x12lhh8s9nlj.cloudfront.net/images/productos/products/VG-CC62-1A1C/VG-CC62-1A1C.png | Veger | ['Veger', 'Car charger', 'Power 51W', 'Input 12-24 V DC', '1x USB-C, 1x USB-A Outputs', 'For charging up to 2 devices at a time', 'Black colour'] | {'Brand': 'Veger', 'Input current': '12-24 V DC', 'Outputs': 'USB-C: 5V-3A / 9V-3 / 12V-2.5A / PPS: 3/11V-3A max 33W\nUSB-A: 6.5V-3A / 9V-2A / 12V-1.5A max 18W', 'Total power output': '51W', 'Protection': 'Short-circuit protection, Over-current protection, Over-voltage protection, Overheating protection', 'Fast charging': 'PD 30W, QC 18W', 'Colour': 'Black', 'Loading protocol': 'USB-C: PD 3.0 / PPS / APPLE 2.4A / DCP / QC 2.0 / QC 3.0 / AFC / FCP\nUSB-A: QC 3.0 / APPLE 2.4A / DCP / QC 2.0 / AFC/ FCP'} | Smartphone | Chargers | N/A | 4,50 €
HS-HUB-GaN67(STD)/2C/67W/White/EU | https://d1x12lhh8s9nlj.cloudfront.net/images/productos/products/HS-HUB-GaN67(STD)_2C_67W_White_EU/HS-HUB-GaN67(STD)_2C_67W_White_EU.png | Hikvision | ['Hikvision', 'USB charger', 'Power 67W', 'Input: 100-240 50/60HZ V AC', 'Outputs: 1 x USB-C, 1 x USB-C with retractable cable', 'With GaN technology', 'Overload, overcurrent and short-circuit protection', 'White colour'] | {'Brand': 'Hikvision', 'Total power output': '67 W', 'Input current': '100~240 V AC 50/60 Hz 1.5A', 'Outputs': '1 x USB-C female, 1 x USB-C male (retractable cable up to 70 cm)', 'Loading protocol': 'QC3.0, PD2.0, PD3.0, PPS, SCP, FCP, Apple 2.4A and Samsung 2.0A', 'Dimensions': '52 x 48 x 51 mm', 'Colour': 'Black', 'Weight': '250 g'} | Smartphone | Chargers | N/A | 15,00 €
VG-Y53 | https://d1x12lhh8s9nlj.cloudfront.net/images/productos/products/VG-Y53/VG-Y53.png | Veger | ['Veger', 'Wireless charger', 'Power 15W', '1X USB-C input', 'For Smartphone', 'Silver color'] | {'Brand': 'Veger', 'Input current': '100 ~ 240 V AC 50/60HZ 1.5 A', 'Outputs': '5W / 7.5W / 10W / 15W', 'Inputs': 'USB-C port: 5V-2A / 9V-2A', 'Power': '15 W', 'Material': 'Aluminium', 'Dimensions': '79 x 88 X 126 mm', 'Weight': '100 g', 'Colour': 'Silver'} | Smartphone | Chargers | N/A | 10,00 €
VG-Y38 | https://d1x12lhh8s9nlj.cloudfront.net/images/productos/products/VG-Y38/VG-Y38.png | Veger | ['Veger', 'Wireless charger', 'For cars', 'Power 15W', '1x USB-C port Input', 'Wireless output', 'For Iphone and Android', 'Black colour'] | {'Brand': 'Veger', 'Total power output': '15 W', 'Input current': '100 ~ 240 V AC 50/60HZ 1.5 A', 'Inputs': 'USB-C port: 5V-2A / 9V-2A / 12V-1.5A', 'Outputs': '5W / 7.5W / 10W / 15W', 'Dimensions': '89.8 x 58 x 9.4 mm', 'Weight': '60 g', 'Colour': 'Black'} | Smartphone | Chargers | N/A | 9,00 €
VG-CC271-2A1C | https://d1x12lhh8s9nlj.cloudfront.net/images/productos/products/VG-CC271-2A1C/VG-CC271-2A1C.png | Veger | ['Veger', 'Car charger', 'Power 37W', 'Input 12-24 V DC', '1x USB-C, 2x USB-A Outputs', 'For charging up to 3 devices at a time', 'Black colour'] | {'Brand': 'Veger', 'Input current': '12-24 V DC', 'Outputs': 'USB-A port: 5V-3.4A. 17W max\nUSB-C port: 5V-3A / 9V-3A / 12V-2.5A, PPS: 3/11V-3A, 33W max', 'Total power output': '37W', 'Fast charging': 'PD 20W', 'Protection': 'Overvoltage, overload, overheating and short-circuit protection', 'Colour': 'Black', 'Loading protocol': 'USB-C : PD 3.0 / PPS / APPLE 2.4A / DCP / QC 2.0 / QC 3.0 / AFC/ FCP\nUSB-A: APPLE 2.4A / DCP / QC 2.0 / AFC/ FCP'} | Smartphone | Chargers | N/A | 4,10 €
VG-Q7 | https://d1x12lhh8s9nlj.cloudfront.net/images/productos/products/VG-Q7/VG-Q7.png | Veger | ['Veger', 'Wireless charger', 'Power 15W', '1x USB-C port Input', 'Wireless output', 'For Apple and Android', 'Black colour', 'Load protocol Qi2', 'With folding stand', 'MagSafe', 'Smart Watch, Airpods and Smartphone compatibility', 'Very small thickness'] | {'Brand': 'Veger', 'Total power output': '15 W', 'Input current': '100 ~ 240 V AC 50/60HZ 2 A', 'Dimensions': '133 x 70 x 11.3 mm', 'Weight': '140 g', 'Colour': 'Silver', 'Wireless output': 'MagSafe, protocol Qi2'} | Smartphone | Chargers | N/A | 14,00 €
VG-W002E | https://d1x12lhh8s9nlj.cloudfront.net/images/productos/products/VG-W002E/VG-W002E.png | Veger | ['Veger', 'Charger', 'Power 25W', '100~240 50/60HZ V AC Input', 'Outputs 1x USB-A, 1x USB-C, 1x wireless for iWatch', 'Overload and short-circuit protection', 'White colour'] | {'Brand': 'Veger', 'Total power output': '25 W', 'Input current': '100 ~ 240 V AC 50/60HZ', 'Outputs': '1x USB-A Port\n1x USB-C Port\n1x Wireless for iWatch', 'Output voltage and current': 'Ports:\nUSB-A: 5V-3A / 9V-2.0A / 12V-1.5A 18W max\nUSB-C: 5V-3A / 9V-2.22A / 12V-1.67A / 20V-1A / 11V-2A 22W max\nApple Watch: 3W\nUSB + Wireless total: 25W', 'Protection': 'Overheating, overload and short-circuit protection', 'Dimensions': '54.8 x 43 x 30 mm', 'Colour': 'White', 'Loading protocol': 'USB-C: PD3.0 / PPS / QC3.0 / FCP/ AFC\nUSB-A: QC3.0 / FCP / AFC/ VOOC'} | Smartphone | Chargers | N/A | 13,00 €
ANK-PADWCHARGER-3-IN-1-W | https://d1x12lhh8s9nlj.cloudfront.net/images/productos/products/ANK-PADWCHARGER-3-IN-1-W/ANK-PADWCHARGER-3-IN-1-W.png | Anker | ['Anker', 'Wireless charger', '3 in 1', 'For Mobile, Apple Watch and AirPods', '1x USB-C port Input', 'Installation on horizontal structure', 'White colour', 'MagGo Technology'] | {'Brand': 'Anker', 'USB-C input': '30W', 'Outputs': '15W (for iPhone), 5W (for Airpods), 5W (for Apple Watch)', 'Fast charging': '15W Qi 2.0', 'Colour': 'White', 'Dimensions': '228,6 x 85,5 x 13,5 mm', 'Weight': '340 g'} | Smartphone | Chargers | N/A | 76,00 €
VG-Y9 | https://d1x12lhh8s9nlj.cloudfront.net/images/productos/products/VG-Y9/VG-Y9.png | Veger | ['Veger', 'Wireless charger', 'Power 15W', '1x USB-C input', 'For Smartphone, Apple Watch and AirPods', 'Silver color'] | {'Brand': 'Veger', 'Input current': '100 ~ 240 V AC 50/60HZ 1.5 A', 'Outputs': '15 W (Smartphone), 3 W (Airpods), 2 W (Apple Watch)', 'Inputs': '1x USB-C Port: 9V-3A', 'Total power output': '15 W', 'Material': 'Aluminium', 'Dimensions': '138 x 95 x 118 mm', 'Weight': '170 g', 'Colour': 'Silver'} | Smartphone | Chargers | N/A | 17,00 €
SNC-SPACE-A40-V2 | https://d1x12lhh8s9nlj.cloudfront.net/images/productos/products/SNC-SPACE-A40-V2/SNC-SPACE-A40-V2.png | Soundcore by Anker | ['Soundcore Space A40', 'Wireless Headphones', 'With Adaptive Active Noise Cancellation', '10 hours of autonomy in use and 50h with the charging case', 'Custom Sound', 'Customizable with the Soundcore app', 'Enhanced calls via 6 microphones', 'Hi-Res Audio', 'Water resistant IPX5', 'Black colour'] | {'Brand': 'Soundcore by Anker', 'Frequency response': '20 Hz ~ 20 KHz', 'Connectivity': 'Bluetooth 5.3', 'Customization': 'Via the Soundcore app, you can 22 presets', 'Protection': 'IPX5', 'Autonomy': '10 hours of playback and 50 hours with charging case', 'Charge': 'Fast charge 10 min=2 hours', 'Colour': 'Black'} | Smartphone | Portable audio | N/A | 42,00 €
ANK-NEBULA-MARS3-AIR | https://d1x12lhh8s9nlj.cloudfront.net/images/productos/products/ANK-NEBULA-MARS3-AIR/ANK-NEBULA-MARS3-AIR.png | NEBULA | ['Nebula Mars 3 Air', 'Mini portable projector 1080p of 400 ANSI lumens', 'Wifi', 'Dolby Digital', '2 8 W speakers', '150 Inches', 'Built-in battery 2.5 hours of playback time'] | {'Brand': 'NEBULA', 'Manufacturer': 'Anker', 'Model': 'D2325 ¦ MARS 3 AIR', 'Aspect ratio': '16:9', 'Screen resolution': '1920 x 1080', 'Optical engine': 'DLP + LED', 'Operating System (OS)': 'Google TV (Netflix Official)', 'Image correction': 'AIE3.0(AF+KS+ScrnFit+Evitar)', 'Brightness': '400 ANSI lumens', 'Projection size': '30” - 150”', 'Speaker': '2×8W (Dolby Audio)', 'Autonomy time': 'Up to 2,5 hours (ECO mode)', 'Connectivity': 'HDMI,USB-A,AUX,DC-IN,BT,WiFi', 'Rechargeable battery': 'yes', 'Voltage': '5 Volts', 'Electrical power': '8 watts', 'Product dimensions': '178 x 122 x 133 mm', 'Weight': '1.7 Kg'} | Smartphone | Video projectors | N/A | 334,00 €
ANK-NEBULA-CAPSULE3-PROJECTOR | https://d1x12lhh8s9nlj.cloudfront.net/images/productos/products/ANK-NEBULA-CAPSULE3-PROJECTOR/ANK-NEBULA-CAPSULE3-PROJECTOR.png | NEBULA | ['Nebula Capsule 3', '1080p Mini portable projector', 'Wi-Fi', '200 ANSI lumens', 'Google TV', 'Netflix', 'Dolby Digital', 'Image 120 inches', 'integrated battery 2.5 hours of playback time'] | {'Brand': 'NEBULA', 'Manufacturer': 'Anker', 'Model': 'Capsule 3 Projector', 'Aspect ratio': '16:9', 'Screen resolution': '1920 x 1080', 'Optical engine': 'DLP + LED', 'Operating System (OS)': 'Google TV (Netflix Official)', 'Image correction': 'AIE3.0(AF+KS+ScrnFit+Evitar)', 'Brightness': '200 ANSI lumens', 'Projection size': '40” - 120”', 'Speaker': '1 X 8W (Dolby Audio)', 'Autonomy time': 'Up to 2,5 hours (ECO mode)', 'Connectivity': 'HDMI,USB-A,AUX,DC-IN,BT,WiFi', 'Rechargeable battery': 'yes', 'Voltage': '5 Volts', 'Electrical power': '8 watts', 'Product dimensions': '80 x 80x 160 mm', 'Weight': '900 g'} | Smartphone | Video projectors | N/A | 297,00 €
VG-W1170 | https://d1x12lhh8s9nlj.cloudfront.net/images/productos/products/VG-W1170/VG-W1170.png | Veger | ['Veger', 'Power bank', 'Capacity 10000mAh', 'Lithium polymer', 'LCD screen', 'Inputs 1x USB-C cable, 1x USB-C port, 1x Lightning port', 'Outputs 1x USB-C port 1x USB-C cable, 1x USB-A port, 1x Lightning cable', 'Load up to 3 devices at a time', 'Black colour'] | {'Brand': 'Veger', 'Capacity': '10000mAh (38.5 Wh)', 'Voltage': '3.85V', 'Fast charging': 'PD 22.5W', 'Connectors': 'Inputs: 1x USB-C cable 5V-2.6A / 9V-2A / 12V-1.5A (18W)\n1x USB-C Port 5V-2A/9V-2A/12V-1.5A (18W)\n1x Lightning Port 5V-2A (10W)\nOutput: 1x USB-A 4.5V-5A/ 5V 4.5A / 9V-2A / 12V-1.5A (22.5W)\n1x USB-C cable 5V-3A /9V-2.22A / 12V-1.67A (18W)\n1x Lightning Cable 5V-2.4A / 9V-2.22A, (20W)', 'Dimensions': '109.7 x 68.6 x 15.8 mm', 'Weight': '165 g', 'Colour': 'Black'} | Outdoor | Batteries | Powerbanks | 10,00 €
VG-W1116 | https://d1x12lhh8s9nlj.cloudfront.net/images/productos/products/VG-W1116/VG-W1116.png | Veger | ['Veger', 'Power bank', 'Capacity 10000mAh', 'Lithium polymer', 'LCD digital display', 'Inputs 1x USB-C port, 1x USB-A cable', 'Outputs 1x USB-A port, 1x Lightning cable, 1x USB-C port, 1x USB-C cable, 1x Micro USB cable', 'Load up to 4 devices at a time', 'Black colour'] | {'Brand': 'Veger', 'Capacity': '10000mAh', 'Voltage': '3.7V', 'Connectors': 'Inputs: 1x USB-A Cable 5V-2A (10W)\n1x USB-C Port 5V-2.4A (12W)\nOutputs: 1x USB-C Port 5V-2.4A (12W)\n1x USB-C Cable 5V-2.4A (12W)\n1x USB-A Port 5V-2.4A (12W)\n1x Micro USB Cable 5V-2.4A (12W)\n1x Lightning Cable 5V-2.4A (12W)', 'Screen': 'Charging level', 'Dimensions': '144.8 x 68.5 x 18.5 mm', 'Weight': '260 g', 'Colour': 'Black'} | Outdoor | Batteries | Powerbanks | 7,50 €
VG-W0573-S | https://d1x12lhh8s9nlj.cloudfront.net/images/productos/products/VG-W0573-S/VG-W0573-S.png | Veger | ['Veger', 'Power Bank', '5000mAh (18.5Wh) Capacity', 'Lithium', '1x USB-C port Input', 'Output 1x USB-C port, 1 USB-C connector', 'Charging 1 device with USB-C connector', 'Silver Color'] | {'Brand': 'Veger', 'Capacity': '5000mAh (18.5 Wh)', 'Voltage': '3.7V', 'Inputs': '1x USB-C Port 5V-2.4A (12W)', 'Outputs': '1x USB-C Connector 5V-2.4A (12W)\n1x USB-C Port 5V-2.4A (12W)', 'Recharge time': '2.5 h with USB-C input 5V-2.0A', 'LED': 'Battery status', 'Dimensions': '78 x 43.7 x 27 mm', 'Weight': '91.3g', 'Colour': 'Silver'} | Outdoor | Batteries | Powerbanks | 7,50 €
VG-W0569 | https://d1x12lhh8s9nlj.cloudfront.net/images/productos/products/VG-W0569/VG-W0569.png | Veger | ['Veger', 'SnapCam Power bank', '5000mAh (18.5Wh) Capacity', 'Lithium polymer', '1x USB-C port Input', '1x Wireless Outputs', 'Bluetooth connection with cell phone', 'Horizontal and vertical support', 'Black colour'] | {'Brand': 'Veger', 'Capacity': '5000mAh (18.5Wh)', 'Voltage': '3.7V', 'Material': 'Fire resistant plastic', 'Connectors': 'Inputs: 1x USB-C 5V- 2A (10W)\nOutput: Wireless 5W', 'LED': 'Battery status', 'Dimensions': '110.6 x 86.8 x 39.3 mm', 'Weight': '156 g', 'Colour': 'Black'} | Outdoor | Batteries | Powerbanks | 12,00 €
VG-W0102 | https://d1x12lhh8s9nlj.cloudfront.net/images/productos/products/VG-W0102/VG-W0102.png | Veger | ['Veger', 'Power bank for Apple Watch', '1200mAh (4.44Wh) Capacity', 'Lithium polymer', 'Inputs 1x USB-C connector', '1 Wireless Outputs', 'Load 1 device', 'White colour'] | {'Brand': 'Veger', 'Capacity': '1200mAh (4.44Wh)', 'Voltage': '3.7V', 'Material': 'Lithium polymer', 'Connectors': 'Input 1x USB-C Connector 5V-1.0A (10W)\nWireless Output 2.5W', 'LED': 'Battery status', 'Dimensions': '70.5 x 40 x 15.85 mm', 'Weight': '48 g', 'Colour': 'White'} | Outdoor | Batteries | Powerbanks | 6,30 €
VG-W1105PD | https://d1x12lhh8s9nlj.cloudfront.net/images/productos/products/VG-W1105PD/VG-W1105PD.png | Veger | ['Veger', 'Power bank', '10000mAh (37Wh) Capacity', 'LCD screen', 'Lithium polymer', 'Inputs 1x Micro USB, 1x USB-C Port', 'Outputs 2x USB-A Port, 1x USB-C Port', 'Load up to 3 devices at a time', 'Black colour'] | {'Brand': 'Veger', 'Capacity': '10000mAh (38.5Wh)', 'Voltage': '3.85V', 'Connectors': 'Inputs 1x Micro USB 5V-2A (10W) / 9V-2A (18W)\n1x USB-C port 5V-3A (15W) / 9V-2A (18W)\nOutputs 1x USB-C port 5V-3A (15W) / 9V-2.2A (19.8W) / 12V-1.5A (18W)\n2x USB-A port 5V-3A (15W) / 9V-2A (18W) / 12V-1.5 To (18W)', 'Fast charging': '20W', 'Dimensions': '142.8 x 67.6 x 15.9 mm', 'Weight': '220 g', 'Colour': 'Black'} | Outdoor | Batteries | Powerbanks | 8,00 €
VG-W1146 | https://d1x12lhh8s9nlj.cloudfront.net/images/productos/products/VG-W1146/VG-W1146.png | Veger | ['Veger', 'Power bank', 'Foldable EU plug', '10000mAh (38.5Wh) Capacity', 'Input 100-240 V AC 50/60Hz 0.5A, 1x USB-C Port', 'Outputs 1x USB-C Port, 2x USB-A Port', 'Load up to 3 devices at a time', 'Black colour'] | {'Brand': 'Veger', 'Capacity': '10000 mAh (38.5Wh)', 'Type': 'Lithium Polymer', 'Voltage': '3.85V', 'Fast charging': '20 W', 'Connectors': 'Inputs 100-240 V AC 50/60Hz 0.5A EU Plug\n1x USB-C port 5V-3.0A (15W) / 9V-2.0A (18W)\nOutputs USB1/USB2(A) 4.5V-5A (22.5W) / 5V-4.5A (22.5W) / 9V-2A (18W) / 12V-1.5A (18W)\n1x USB-port-C 5V-3A (15W) / 9V 2.2A (19.8W) / 12V-1.5A (18W) (PD + QC protocol)', 'LED': 'Charging level', 'Dimensions': '123 x 60 x 28.7 mm', 'Weight': '218 g', 'Colour': 'Black'} | Outdoor | Batteries | Powerbanks | 13,00 €
VG-W0573P-S | https://d1x12lhh8s9nlj.cloudfront.net/images/productos/products/VG-W0573P-S/VG-W0573P-S.png | Veger | ['Veger', 'Power bank', '5000mAh (18.5Wh) Capacity', 'Lithium', '1x USB-C port Input', 'Output 1x Lightning Connector 8-pin', 'Fast charging of 1 device with 8-pin Lightning connector', 'Silver Color'] | {'Brand': 'Veger', 'Type': 'Lithium', 'Capacity': '5000mAh (18.5 Wh)', 'Voltage': '3.7V', 'Inputs': '1x USB-C Port 5V-2.4A (12W)', 'Outputs': '1x Lightning Connector 5V-2.4A (12W)', 'LED': 'Battery status', 'Charging time': '2.5 hours (USB-C input 5V-2.4A))', 'Dimensions': '78 x 43.7 x 27 mm', 'Weight': '91.3 g'} | Outdoor | Batteries | Powerbanks | 6,10 €
VG-W0556 | https://d1x12lhh8s9nlj.cloudfront.net/images/productos/products/VG-W0556/VG-W0556.png | Veger | ['Veger', 'Power Bank', '5000mAh (18.5Wh) Capacity', 'Lithium', 'Input 1x USB-C port, 1x USB-C connector', '1x USB-C Connector Output', 'Fast charging of 1 device 20W', 'Black colour'] | {'Brand': 'Veger', 'Capacity': '5000mAh (18.5 Wh)', 'Voltage': '3.7V', 'Inputs': 'Inputs 1x USB-C (IN) port 5V-2A (10W) / 9V-2A (18W)\n1x Conector USB-C (IN/OUT) 5V-3A (15W) / 9V-2.0A (18W) / 12V-1.5A (18W)', 'Outputs': '1x Conector USB-C (IN/OUT) 5V-3A (15W) / 9V-2.2A (19.8W) / 12V-1.6A (19.2W)', 'Fast charging': '20W', 'Recharge time': '3h with the entry 5V-2A\n1.7h with the entry 9V-2A', 'LED': 'Battery status', 'Dimensions': '77.2 x 35 x 24.7 mm', 'Weight': '92 g', 'Colour': 'Black'} | Outdoor | Batteries | Powerbanks | 6,60 €
VG-W5001 | https://d1x12lhh8s9nlj.cloudfront.net/images/productos/products/VG-W5001/VG-W5001.png | Veger | ['Veger', 'Power bank', '50000mAh (185Wh) Capacity', 'Lithium polymer', 'LCD screen', 'Inputs 1x Lightning port, 1x MicroUSB, 1x USB-C port', 'Outputs 1x USB-C Port, 3x USB-A Port', 'Integrated flashlight and compass', 'Load up to 4 devices at a time', 'Black colour'] | {'Brand': 'Veger', 'Capacity': '50000mAh (185Wh)', 'Voltage': '3.7V', 'Led Flashlight': '2W', 'Fast charging': '22.5 W', 'Connectors': 'Inputs 1x USB-C port 5V-3A (15W) / 9V-2A (18W)\n1x Micro USB 5V-2A (10W) / 9V-2A (18W)\n1x Lightning Port 5V-2A (10W) / 9V-2A (18W)\nOutputs 1x USB-C port 5V-3A (15W) / 9V-2.2A (19.8W) / 12V-1.5A (18W)\n2x USB-A Port 5V-3A (15W)\n1x USB-portA 4.5V-5A (22.5W) / 5V-4.5A (22.5W) / 9V-2.0A (18W) / 12V-1.5A (18W)', 'Compatibility': 'Laptop, smartphone, tablet...', 'LED': 'Charge', 'Dimensions': '159 x 73 x 54.65 mm', 'Weight': '1058 g', 'Colour': 'Black'} | Outdoor | Batteries | Powerbanks | 39,00 €
VG-W1170-W | https://d1x12lhh8s9nlj.cloudfront.net/images/productos/products/VG-W1170-W/VG-W1170-W.png | Veger | ['Veger', 'Power bank', 'Capacity 10000mAh', 'Lithium polymer', 'LCD screen', 'Inputs 1x USB-C cable, 1x USB-C port, 1x Lightning port', 'Outputs 1x USB-C port 1x USB-C cable, 1x USB-A port, 1x Lightning cable', 'Load up to 3 devices at a time', 'White colour'] | {'Brand': 'Veger', 'Capacity': '10000mAh (38.5 Wh)', 'Voltage': '3.85V', 'Fast charging': 'PD 22.5W', 'Connectors': 'Inputs: 1x USB-C cable 5V-2.6A / 9V-2A / 12V-1.5A (18W)\n1x USB-C Port 5V-2A/9V-2A/12V-1.5A (18W)\n1x Lightning Port 5V-2A (10W)\nOutput: 1x USB-A 4.5V-5A/ 5V 4.5A / 9V-2A / 12V-1.5A (22.5W)\n1x USB-C cable 5V-3A /9V-2.22A / 12V-1.67A (18W)\n1x Lightning Cable 5V-2.4A / 9V-2.22A, (20W)', 'Dimensions': '109.7 x 68.6 x 15.8 mm', 'Weight': '165 g', 'Colour': 'White'} | Outdoor | Batteries | Powerbanks | 9,50 €
VG-W0553P | https://d1x12lhh8s9nlj.cloudfront.net/images/productos/products/VG-W0553P/VG-W0553P.png | Veger | ['Veger', 'Power bank', '5000mAh (18.5Wh) Capacity', 'Lithium polymer', 'Inputs 1x Lightning, 1x USB-C Port', 'Outputs 1x Wireless , 1x USB-C port', 'Fast charging of 2 devices at a time', 'Black colour'] | {'Brand': 'Veger', 'Capacity': '5000mAh (18.5Wh)', 'Voltage': '3.7V', 'Connectors': 'Lightning 5V-2A (10W) entries\n1x USB-C port 5V-3.0A (15W) / 9V-2.2A (19.8W) / 12V-1.5A (18W)\nWireless Outputs 5W / 7.5W / 10W / 15W, IQ\n1x USB-C port 5V-3A (15W) / 9V-2.2A (19.8) / 12V-1.5A (18W)', 'Fast charging': '20W', 'LED': 'Battery status', 'Special Feature': 'Qualcomm quick charge 3.0', 'Dimensions': '110 x 68.5 x 11.3 mm', 'Weight': '120 g', 'Other': 'QI charging limited to 7.5W (For Iphone 12 series)\nMagSAFE for iPhone 12 or later', 'Colour': 'Black'} | Outdoor | Batteries | Powerbanks | 13,50 €
VG-W2068 | https://d1x12lhh8s9nlj.cloudfront.net/images/productos/products/VG-W2068/VG-W2068.png | Veger | ['Veger', 'Power bank', 'Capacity 20000mAh', 'Lithium polymer', 'LCD screen', 'Inputs 1x USB-C Cable, 1x USB-C Port', 'Outputs 1x USB-C port 1x USB-C cable, 1x USB-A port, 1x Lightning cable', 'Load up to 4 devices at a time', 'Black colour', 'Universal compatibility'] | {'Brand': 'Veger', 'Capacity': '20000mAh', 'Fast charging': 'PD 35W', 'Inputs': '1x USB-C Cable 5V-3.0A/9V-3.0A/12V-2.5A/15V-2.0A/20V-1.5A (30W)\n1x USB-C Port 5V-3.0A/9V-3.0A/12V-2.5A/15V-2.0A/20V-1.5A (30W)', 'Outputs': '1x USB-C Cable 5V-3.0A/9V-3.0A/12V-2.92A/15V-2.33A/20V-1.75A (35W)\n1X USB-C Port 5V-3.0A/9V-3.0A/12V-2.92A/15V-2.33A/20V-1.75A (35W)\n1x Lightning Cable 5V-2.4A/9V-3.0A (27W)\n1x USB-A Port 5V-3.0A/9V-2.0A/10V-2.25A/12V-1.5A (22.5W)', 'Dimensions': '118 x 72 x 25.4 mm', 'Weight': '297 g', 'Colour': 'Black'} | Outdoor | Batteries | Powerbanks | 18,00 €
VG-W2503-T130 | https://d1x12lhh8s9nlj.cloudfront.net/images/productos/products/VG-W2503-T130/VG-W2503-T130.png | Veger | ['Veger', 'Power bank', '25000mAh (92.5Wh) Capacity', 'Lithium polymer', 'LCD screen', 'Inputs 1x USB-C port, 1x USB-C cable, 1x Lightning cable', 'Outputs 1x USB-C port, 1x USB-C cable, 1x Lightning cable, 1x USB-A port', 'Load up to 4 devices at a time', 'Black colour'] | {'Brand': 'Veger', 'Type': 'Lithium polymer', 'Capacity': '25000mAh (92.5Wh)', 'Voltage': '3.7V', 'Fast charging': '130 W', 'Compatible': 'Laptop, smartphone, tablet ...', 'Connectors': 'Inputs 1x USB port-C 5V-3A (15W) / 9V-3A (27W) / 12V-3A (36W) 15V-3A / (45W) 20V-3A / (60W) [%VAR%]\n1x USB-USB cableC 5V-3A (15W) / 9V-3A (27W) / 12V-3A (36W) / 15V-3A (45W) / 20V-3A (60W)\n1x Lightning cable 5V-3A (15W) / 9V-3.33A (30W)\nOutputs 1x USB port-C 5V-3A (15W) / 9V-3A (27W) / 12V-3A (36W) / 15V-3A (45W) / 20V-3A (60W)\n1x USB-USB cableC 5V-3A (15W) / 9V-3A (27W) / 12V-3A (36W) / 15V-3A (45W) / 20V-3A (60W)\n1x Lightning cable 5V-3A (15W) / 9V-3.33A (30W)\n1x USB-A port 5V-3A (15W) / 9V-2A (18W) / 12V-1.5A (18W)', 'LCD': 'Charging level', 'Dimensions': '181 x 79.25 x 25.3 mm', 'Weight': '508 g', 'Colour': 'Black'} | Outdoor | Batteries | Powerbanks | 40,00 €
VG-W2032C-100 | https://d1x12lhh8s9nlj.cloudfront.net/images/productos/products/VG-W2032C-100/VG-W2032C-100.png | Veger | ['Veger', 'Power bank', '20000mAh (74Wh) Capacity', 'Lithium polymer', '1x USB-C port Input', 'Outputs 2x USB-C Port, 1x USB-A Port', 'Load up to 3 devices at a time', 'Black colour'] | {'Brand': 'Veger', 'Capacity': '20000mAh (74Wh)', 'Voltage': '3.7V', 'Connectors': 'Inputs 1x USB-C Port 5V-20A (45W)\nOutputs 1x USB port-C 5V-3.0A (15W) / 9V-3.0A (27W) / 12V-3.0A (36W) / 15V-3.0A (45W) / 20V-5A (100W)\n1x USB-C port 5V-3.0A (15W) / 9V-2.22A (20W) / 12V-1.66A (20W)\n1x USB-A port 5V-3.0A (15W) / 9V-2.0A (18W) / 12V-1.5A (18W)', 'Fast charging': '100 W', 'Compatible': 'Laptop, smartphone, tablet ...', 'LED': 'Charging level', 'Dimensions': '156.7 x 74 x 25 mm', 'Weight': '382 g', 'Colour': 'Black'} | Outdoor | Batteries | Powerbanks | 25,00 €
VG-W1151-W | https://d1x12lhh8s9nlj.cloudfront.net/images/productos/products/VG-W1151-W/VG-W1151-W.png | Veger | ['Veger', 'Power bank', '10000mAh (38.5Wh) Capacity', 'Lithium polymer', 'Inputs 1x USB-C Port, 1x Lightning', 'Outputs 1x Wireless, 1x USB-A port, 1x USB-C port', 'Fast charging of 3 devices at a time', 'White colour'] | {'Brand': 'Veger', 'Capacity': '10000mAh (38.5Wh)', 'Voltage': '3.85V', 'Connectors': 'Inputs 1x USB-C port 5V-3A (15W) / 9V-2A (18W)\n1x Lightning 5V-2A (10W) / 9V-2A (18W)\nOutputs 1x USB-portA 4.5V-5A (22.5W) / 5V-4.5A (22.5W) / 9V-2A (18W) / 12V-1.5A (18W)\n1x USB-C port 5V-3A (15W) / 9V-2.2A (19.8W) / 12V-1.5A (18W)\n1X Wireless: 5W, 7.5W, 10W, 15W', 'Fast charging': '20W', 'LED': 'Battery status', 'Special Feature': 'Qualcomm quick charge 3.0', 'Dimensions': '109 x 69 x 17.2 mm', 'Weight': '194 g', 'Other': 'MagSafe for iPhone 12 or later', 'Colour': 'White'} | Outdoor | Batteries | Powerbanks | 16,00 €
VG-W2039PD-B | https://d1x12lhh8s9nlj.cloudfront.net/images/productos/products/VG-W2039PD-B/VG-W2039PD-B.png | Veger | ['Veger', 'Power bank', '20000mAh (74Wh) Capacity', 'Lithium polymer', 'LCD digital display', 'Inputs 1 Micro USB, 1x USB-C Port', 'Outputs 2x USB-A Port', 'Fast charging of up to 2 devices at a time', 'Black colour'] | {'Brand': 'Veger', 'Type': 'Lithium polymer', 'Capacity': '20000mAh (74Wh)', 'Voltage': '3.7V', 'Fast charging': '20 W', 'Connectors': 'Inputs 1x Micro USB 5V-2.0A (10W) / 9V-2.0A (18W)\n1x USB-C port 5V-3.0A (15W) / 9V-2.0A (18W)\nOutputs 2x USB-A port 5V-3.0A (15W) / 9V-2.0A (18W) / 12V-1.5A (18W)\n1x USB-C port 5V-3.0A (15W) / 9V-2.0A (18W) / 12V-1.5A (18W)', 'Special Feature': 'Protection, overload and overvoltage', 'Dimensions': '142.2 x 69.1 x 27.6 mm', 'Weight': '412 g', 'Colour': 'Black'} | Outdoor | Batteries | Powerbanks | 20,00 €
VG-W1151-B | https://d1x12lhh8s9nlj.cloudfront.net/images/productos/products/VG-W1151-B/VG-W1151-B.png | Veger | ['Veger', 'Power bank', '10000mAh (38.5Wh) Capacity', 'Lithium polymer', 'Inputs 1x USB-C Port, 1x Lightning', 'Outputs 1x Wireless, 1x USB-A port, 1x USB-C port', 'Fast charging of 3 devices at a time', 'Black colour'] | {'Brand': 'Veger', 'Capacity': '10000mAh (38.5Wh)', 'Type': 'Lithium Polymer', 'Voltage': '3.85V', 'Connectors': 'Inputs 1x USB-C port 5V-3A (15W) / 9V-2A (18W)\n1x Lightning 5V-2A (10W) / 9V-2A (18W)\nOutputs 1x USB Port-A 4.5V-5A (22.5W) /5V-4.5A (22.5W) / 9V-2A (18W) / 12V-1,5A (18W)\n1x USB-C port 5V-3A (15A) / 9V-2.2A (19.8W) / 12V-1.5A (18W)\nWireless 5W / 7.5W / 10W / 15W', 'Fast charging': '20 W', 'LED': 'Battery status', 'Special Feature': 'Qualcomm quick charge 3.0', 'Dimensions': '109 x 69 x 17.2 mm', 'Weight': '194 g', 'Other': 'MagSafe for iPhone 12 or later', 'Colour': 'Black'} | Outdoor | Batteries | Powerbanks | 16,00 €
VG-W0556P | https://d1x12lhh8s9nlj.cloudfront.net/images/productos/products/VG-W0556P/VG-W0556P.png | Veger | ['Veger', 'Power bank', '5000mAh (18.5Wh) Capacity', 'Lithium', '1x USB-C port Input', 'Output 1x Lightning Connector', 'Fast charging of 1 device with Lightning connector', 'Black colour'] | {'Brand': 'Veger', 'Type': 'Lithium', 'Capacity': '5000mAh (18.5 Wh)', 'Voltage': '3.7V', 'Inputs': '1x USB-C port 5V-2A (10W) / 9V-2A (18W)', 'Outputs': '1x Lightning connector 5V-3A (15W) / 9V 2.2A (19.8W)', 'Fast charging': '20W', 'LED': 'Battery status', 'Charging time': '3h with the entry 5v-2A\n1.7h with the entry 9V-2A', 'Dimensions': '77.2 x 35 x 24.7 mm', 'Weight': '92 g', 'Colour': 'Black'} | Outdoor | Batteries | Powerbanks | 6,60 €
VG-W1185 | https://d1x12lhh8s9nlj.cloudfront.net/images/productos/products/VG-W1185/VG-W1185.png | Veger | ['Veger', 'Compact power bank', 'Capacity 10000mAh', 'Lithium polymer', 'Inputs 1x USB-C Port, 1x USB-C Cable', 'Outputs 1x USB-C port, 1x USB-C cable, 1x Lightning cable, 1x Wireless', 'Load up to 3 devices at a time', 'Colour blue', 'LCD screen', 'Reduced size'] | {'Brand': 'Veger', 'Capacity': '10000mAh', 'Fast charging': 'PD 22.5W', 'Inputs': '1x USB-C port 5V-3A / 9V-2A / 12V-1.5A (18W)\n1x USB-C cable 5V-3A / 9V-2A / 12V-1.5A (18W)', 'Outputs': '1x USB-C Port\n1x USB-C Cable\n1x Lightning Cable\n1x Wireless', 'Dimensions': '75.1 x 75.2 x 29.9 mm', 'Weight': '205 g', 'Colour': 'Azul'} | Outdoor | Batteries | Powerbanks | 16,50 €
VG-W0558 | https://d1x12lhh8s9nlj.cloudfront.net/images/productos/products/VG-W0558/VG-W0558.png | Veger | ['Veger', 'Power Bank', '5000mAh (18.5Wh) Capacity', 'Input 1x USB-C port, 1x USB-C connector', '1x USB-C Connector Output', 'Quick charging of 1 device with USB-C connector', 'Black colour'] | {'Brand': 'Veger', 'Capacity': '5000mAh (18.5 Wh)', 'Voltage': '3.7V', 'Inputs': 'Inputs 1x USB-C port 5V-2A (10W) / 9V-2A (18W)\n1x USB-C connector 5V-3A (15W) / 9V-2A (18W) / 12V-1.5A (18W)', 'Outputs': '1x USB-C connector 5V-3A (15W) / 9V-2.2A (19.8W) / 12V-1.6A (19.2W)', 'Fast charging': 'PD20W', 'Recharge time': '3h with the entry 5V-2A\n1.7h with the entry 9V-2A', 'LED': 'Battery status', 'Dimensions': '77.2 x 35 x 24.7 mm', 'Weight': '92 g', 'Colour': 'Black'} | Outdoor | Batteries | Powerbanks | 7,10 €
VG-W1156 | https://d1x12lhh8s9nlj.cloudfront.net/images/productos/products/VG-W1156/VG-W1156.png | Veger | ['Veger', 'Power bank', '10000mAh (38.5Wh) Capacity', 'Lithium polymer', 'Inputs 2x USB-C Port, 1x Lightning', 'Outputs 2x Wireless, 1x USB-A port, 1x USB-C port', 'Load up to 4 devices at a time', 'Black colour'] | {'Brand': 'Veger', 'Capacity': '10000 mAh (38.5Wh)', 'Type': 'Lithium Polymer', 'Voltage': '3.85V', 'Connectors': 'Inputs 1x USB-C port 5V-2A (10W) / 9V-2A (18W)\n1x USB-C port 5V-3A (15W) / 9V-2A (18W)\n1x Lightning 5V-2A (10W) / 9V-2A (18W)\nOutputs 1x USB-portA 4.5V-5A (22.5W) / 5V-4.5A (22.5W) / 9V-2A (18W) / 12V-1.5A (18W)\n1x USB-C port 5V-3A (15W) / 9V-2.2A (19.8W) / 12V-1.5A (18W)\n1xInalámbrico: 5W / 7.5W / 10W / 15W\n1x Wireless Apple Watch 2.5W', 'Fast charging': '22.5W', 'LED': 'Charging level', 'Special Feature': 'Fast charge QC 18W', 'Dimensions': '142.7 x 69.8 x18.6 mm', 'Weight': '223 g', 'Other': 'Magsafe for iPhone 12 or later', 'Colour': 'Black'} | Outdoor | Batteries | Powerbanks | 20,00 €
VG-W0558P | https://d1x12lhh8s9nlj.cloudfront.net/images/productos/products/VG-W0558P/VG-W0558P.png | Veger | ['Veger', 'Power bank', '5000mAh (18.5Wh) Capacity', '1x USB-C port Input', 'Output 1x Lightning Connector 8-pin', 'Fast charging of 1 device with 8-pin Lightning connector', 'Black colour', 'Folding stand'] | {'Brand': 'Veger', 'Capacity': '5000mAh (18.5 Wh)', 'Voltage': '3.7V', 'Inputs': '1x USB-C port 5V-2A (10W) / 9V-2A (18W)', 'Outputs': '1x Lightning connector 5V-3A (15W) / 9V-2.2A (19.8W)', 'Fast charging': 'PD20W', 'LED': 'Battery status', 'Charging time': '3h with the entry 5V-2A\n1.7h with the entry 9V-2A', 'Dimensions': '78.1 x 36.8 x 27.4 mm', 'Weight': '105 g', 'Colour': 'Black'} | Outdoor | Batteries | Powerbanks | 7,10 €
VG-W1162S | https://d1x12lhh8s9nlj.cloudfront.net/images/productos/products/VG-W1162S/VG-W1162S.png | Veger | ['Veger', 'Power bank', '10000mAh (37Wh) Capacity', 'Lithium', 'Inputs 1x Lightning, 1x USB-C Port', 'Outputs 2x USB-C port, 1x USB-A port and 1 wireless for Apple Watch', 'Load up to 3 devices at a time', 'White colour'] | {'Brand': 'Veger', 'Type': 'Lithium', 'Capacity': '10000mAh', 'Fast charging': '25W', 'Voltage': '3.7V', 'Connectors': 'Lightning entries 5V-2.0A (10W) / 9V-2.0A (18W)\n1x USB-C port 5V-2.6A (13W)/ 9V-2.0A (18W) / 12V-1.5A (18W)\nOutputs 2x USB-C port 5V-3.0A (15W) / 9V-2.22A (20W) / 12V-1.67A (20W)\n1x USB-A Port 4.5V-5A (22.5W) / 5V-4.5A (22.5W) / 9V-2.0A (18W)/ 12V-1.5A (18W)\nWireless (Apple watch): 2.5W', 'Dimensions': '110 x 51.3 x 28 mm', 'Weight': '222 g', 'Other': 'MagSafe for Apple Watch', 'Colour': 'White'} | Outdoor | Batteries | Powerbanks | 17,50 €
VG-W007 | https://d1x12lhh8s9nlj.cloudfront.net/images/productos/products/VG-W007/VG-W007.png | Veger | ['Veger', '4 Power banks with base', 'Capacity 5000mAh (18.5Wh) each', 'Inputs 1x POGO Pin, 1x USB-C port, 1x Lightning connector', 'Outputs 2 Power Banks with USB-C Connector / 2 with Lightning Connector', '20W Fast charge', 'Black colour'] | N/A | Outdoor | Batteries | Powerbanks | 40,00 €
VG-W1175 | https://d1x12lhh8s9nlj.cloudfront.net/images/productos/products/VG-W1175/VG-W1175.png | Veger | ['Veger', 'Power bank', 'Capacity 10000mAh', 'Lithium polymer', 'Inputs 1x USB-C Port, 1x Lightning Port', 'Outputs 1x USB-A port, 1x USB-C port, 1x Wireless port', 'Load up to 3 devices at a time', 'Black colour', 'With vertical smartphone holder'] | {'Brand': 'Veger', 'Capacity': '10000mAh', 'Fast charging': 'PD 22.5W', 'Wireless charging': 'QI Protocol', 'Inputs': '1x USB-C port 5V-3A / 9V-2A (18W)\n1x Lightning Port 5V-2A /9V-2A (18W)', 'Outputs': '1x USB-C port 5V-3A / 9V-2.22A / 12V-1.67A (22.5W)\n1x USB-A port 4.5V-5A / 5V-4.5A / 9V-2A / 12V-1.5A (22.5W)\n1x Wireless 5W / 7.5W / 10W / 15W', 'Dimensions': '109 x 69 x 17 mm', 'Weight': '180 g', 'Colour': 'Black'} | Outdoor | Batteries | Powerbanks | 15,00 €
VG-W1188 | https://d1x12lhh8s9nlj.cloudfront.net/images/productos/products/VG-W1188/VG-W1188.png | Veger | ['Veger', 'Power bank', 'Capacity 10000mAh', 'Lithium polymer', 'LCD screen', 'Inputs 1x USB-C Cable, 1x USB-C Port', 'Outputs 1x USB-C port 1x USB-C cable, 1x USB-A port, 1x Lightning cable', 'Load up to 4 devices at a time', 'Black colour', 'Universal compatibility'] | {'Brand': 'Veger', 'Capacity': '10000mA', 'Fast charging': 'PD 35W', 'Inputs': '1x USB-C cable 5V-3.0A / 9V-2.5A / 12V-1.8A / 15V-1.5A (22.5W)\n1x USB-C port 5V-3.0A / 9V-2.5A / 12V-1.8A / 15V-1.5A (22.5W)', 'Outputs': '1x USB-C Cable 30W\n1X USB-C port 30W\n1x Lightning cable 27W\n1x USB-A Port 22W', 'Dimensions': '105 x 56 x 26.4 mm', 'Weight': '196 g', 'Colour': 'Black'} | Outdoor | Batteries | Powerbanks | 14,00 €
ANK-123-POWERCORE-B | https://d1x12lhh8s9nlj.cloudfront.net/images/productos/products/ANK-123-POWERCORE-B/ANK-123-POWERCORE-B.png | Anker | ['Anker', 'Power Bank', 'Capacity 10000mAh', 'Digital display', 'Input 1x USB-A Port', 'Outputs 1x USB-C port, 1x Micro USB-C port, 1x USB-A port', 'Black colour', 'Maximum input power 12W', '12W Maximum output power', 'Universal compatibility'] | {'Brand': 'Anker', 'Capacity': '20000mAh', 'Connectors': 'Inputs 1x USB-A Port 5V 2.4A\nOutputs 1x USB-A Port\n1x USB-C port 12W\n1x Micro USB-C Port', 'Maximum input': '12W', 'Maximum output': '12W', 'Screen': 'Percentage of load', 'Colour': 'Black', 'Dimensions': '149,5 x 68,5 x 14,5 mm', 'Weight': '206,5 g'} | Outdoor | Batteries | Powerbanks | 23,50 €
VG-W1133S | https://d1x12lhh8s9nlj.cloudfront.net/images/productos/products/VG-W1133S/VG-W1133S.png | Veger | ['Veger', 'Power bank', '10000mAh (37Wh) Capacity', 'Lithium polymer', '4 Charge indicator LEDs', 'Inputs 1x Micro USB, 1x USB-C Port', 'Outputs 1x USB-C Port, 2x USB-A Port', 'Fast charging of up to 3 devices at a time', 'Black colour'] | {'Brand': 'Veger', 'Type': 'Lithium polymer', 'Capacity': '10000mAh (37Wh)', 'Voltage': '3.7V', 'Connectors': 'Inputs 1x Micro USB 5V-2A (10W) / 9V-2A (18W)\n1x USB-C port 5V-3A (15W) / 9V-2A (18W)\nOutputs: 1x USB-C port 5V-3.0A (15W) / 9V-2.2A (20W) / 12V-1.5A (18W)\n2x USB-A port 5V-3.0A (15W) / 9V-2.0A (18W) / 12V-1.5A (18W)', 'Fast charging': '20W', 'LED indicator': 'Charging level', 'Dimensions': '142.8 x 67.6 x 15.2 mm', 'Weight': '225 g', 'Colour': 'Black'} | Outdoor | Batteries | Powerbanks | 7,60 €
VG-W0573P-R | https://d1x12lhh8s9nlj.cloudfront.net/images/productos/products/VG-W0573P-R/VG-W0573P-R.png | Veger | ['Veger', 'Power bank', '5000mAh (18.5Wh) Capacity', 'Lithium', '1x USB-C port Input', '1 Lightning connector 8-pin Output', 'Fast charging of 1 device with 8-pin Lightning connector', 'Metallic pink'] | {'Brand': 'Veger', 'Type': 'Lithium', 'Capacity': '5000mAh (18.5 Wh)', 'Voltage': '3.7V', 'Inputs': '1x USB-C Port 5V-2.4A (12W)', 'Outputs': '1x Lightning connector 5V-2.4A (12W)', 'LED': 'Battery status', 'Charging time': '2.5 hours (USB-C input 5V-2.0A))', 'Dimensions': '78 x 43.7 x 27 mm', 'Weight': '91.3 g', 'Colour': 'Metallic pink'} | Outdoor | Batteries | Powerbanks | 6,10 €
BL-AC300 | https://d1x12lhh8s9nlj.cloudfront.net/images/productos/products/BL-AC300/BL-AC300.png | Bluetti | ['Bluetti', 'Inverter', 'Touch Screen', 'Capacity 3072Wh (with 1x BL-B300)', '3000W Maximum output power', 'Peak up to 6000W', '6x AC outputs', '1x DC output RV', '4x USB-A outputs', '1x USB-C output', '1x cigarette lighter port output', '2x wireless outputs', 'Supports four UPS functions', 'Control via APP', 'Expandable with up to 4 additional battery modules', 'Compatible with BL-B300', 'Works with at least 1 BL-B300', '4 year warranty'] | {'Brand': 'Bluetti', 'Maximum output power': '3000W', 'Inputs': '1x Solar DC 2400W max / Voc 12-150VDC / 12A\n1x AC 3000W max.\n1x Car cigarette lighter 12/24V\nMaximum input: 5400W (CA and solar simultaneously)', 'Outputs': '6x AC 230V / 50Hz / 3000W (peak of 6000W)\n4x USB-A Port 5V / 3A\n1x DC RV Port 12V / 10A\n2x Wireless 15W\n1x Car Port 11.5-14.5V, 23-29V / 7.9-8.4A\n2x CC Port 12V / 3A', 'Indicator': 'Touch screen', 'Dimensions': '520 x 320 x 350.8 mm', 'Weight': '21.6 Kg', 'Temperature': '-20 - 40ºC', 'Compatibility': 'Up to 4x BL-B300 =12.288Wh (At least 1x BL-B300) is required)', 'UPS functions': '1. Standard UPS/SAI (backup copy)\n2. UPS/SAI Peak-Load shifting (peak load leveling)\n3. Prioritizing solar panels (saving money)\n4. Custom UPS/SAI (advanced mode)', 'Other': 'Control via app (Bluetooth and Wifi)', 'Warranty': '4 years'} | Outdoor | Batteries | Portable power station | 695,00 €
BL-B230 | https://d1x12lhh8s9nlj.cloudfront.net/images/productos/products/BL-B230/BL-B230.png | Bluetti | ['Bluetti', 'Expansion battery', 'Maximum capacity 2048Wh', 'LiFePO4 51.2V / 40Ah Battery', 'Outputs: 1x USB-A 18 W, 1x USB-C 100W , 1x Car port 12V/10A', 'Compatible with BL-AC200MAX', '4 year warranty'] | {'Brand': 'Bluetti', 'Capacity': '2048Wh', 'Battery type': 'LiFePO4 51.2V / 40Ah', 'Life Cycle': '+3500 (to 80%))', 'Inputs': '1x AC Adapter: 500W\n1x Solar: 500W max, MPPT 12-60VDC 10A max\n1x Car lighter: 12/24 V', 'Outputs': '1x USB-A Port 18W\n1x USB-C port 100W\n1x Car Port 12V', 'Temp. Functioning': '0~40°C', 'Dimensions': '420(W) x 280(D) x 227.5(H) mm', 'Weight': '21,8 Kg', 'Load types': 'AC adapter (400W):≈5.5~6 Hours\nSolar (500W):≈4.5~5 Hours (With first class sun, ideal orientation and low temperature)\n12V/24V Lighter (100W/200W):≈10 or 20 Hours', 'Warranty': '4 years', 'Compatibility': 'BL-AC200MAX'} | Outdoor | Batteries | Portable power station | 764,00 €
BL-B80P | https://d1x12lhh8s9nlj.cloudfront.net/images/productos/products/BL-B80P/BL-B80P.png | Bluetti | ['Bluetti', 'Expansion battery', 'Maximum capacity 806Wh', 'LiFePO4 51.2V / 36Ah Battery', 'Outputs: 1x USB-A 18W, 1x USB-C 100W, 1x car cigarette lighter 12V/10A', 'Compatible with BL-AC60P', '6 year warranty'] | {'Brand': 'Bluetti', 'Capacity': '806.4Wh', 'Battery type': 'LiFePO4 51.2V / 36Ah', 'Life Cycle': '+3000 (to 80%))', 'Inputs': '1x Car: 12/24 V\n1x AC Adapter: 200W\n1x Solar: 200W Max, MPPT 12-28 VCC, 8 A', 'Outputs': '1x USB-A Port: 18W\n1x USB-C Port: 100W\n1x Car Port 12V/10A', 'Temp. Functioning': '-20~40 ℃', 'Dimensions': '290(W) x 200(D) x 230(H) mm', 'Weight': '9,9 Kg', 'Warranty': '6 years', 'Compatibility': 'BL-AC60P'} | Outdoor | Batteries | Portable power station | 412,00 €
BL-AC200MAX | https://d1x12lhh8s9nlj.cloudfront.net/images/productos/products/BL-AC200MAX/BL-AC200MAX.png | Bluetti | ['Bluetti', 'Portable battery', 'LiFePO4 51.2V / 40Ah Battery', 'Touch Screen', 'Maximum capacity 2048Wh', '2200W Maximum output power', 'Peak up to 4400W', '4x AC outputs', '1x DC output RV', '4x USB-A outputs', '1x USB-C output', '1x cigarette lighter port output', '2x DC outlets 5521', '2x wireless outputs', 'Control via APP', 'Expandable with up to 2 additional battery modules', 'Compatible with BL-B230', '4 year warranty'] | {'Brand': 'Bluetti', 'Capacity': '2048Wh (40Ah)', 'Battery type': 'LiFePO4 51.2V / 40Ah', 'Life Cycle': '+3500 (to the 80%), +6000 (to the 50%)', 'Maximum output power': '2200W', 'Peak power': '4400W', 'Inputs': '1x Solar 900W max, 10-145Vcc, 15A\n1x AC Adapter 500W\n1x Car cigarette lighter 12 / 24V\nMaximum input: 1300W (AC + Solar)', 'DC Outputs': '1x DC RV 12V / 30A\n1x Car cigarette lighter 12V / 10A\n2x DC5521 12V / 10A\n2x Wireless Chargers 15W', 'AC output': '4x AC 230V / 50Hz / 2200W', 'USB Outputs': '2x USB-A Port 5V / 3A\n2x USB-A Port 18W\n1x USB-C Port 100W PD3.0', 'Indicator': 'Touch screen', 'Dimensions': '420 x 280 x 386.5 mm', 'Weight': '28.1 Kg', 'Temperature': '-20 - 40ºC', 'Loading times': 'AC adapter (400W): ≈5.5~6 Hours\nSolar (900W):≈ 3~3.5 Hours (With Prime Sun, Ideal Orientation and Low Temperature)\n12V/24V Lighter (100W/200W): ≈10 or 20 Hours\nAC + Solar Adapter (1300W): ≈2.0~2.5 Hours (With Prime Sun, Ideal Orientation and Low Temperature)\nDual AC Adapter (800W): ≈3~3.5 Hours (additional adapter NECESSARY)', 'Compatibility': '2x B230 = 6144Wh\n2x B300 = 8192Wh', 'Other': 'Control via app (Bluetooth)', 'Warranty': '4 years'} | Outdoor | Batteries | Portable power station | 979,00 €
BL-AC50P | https://d1x12lhh8s9nlj.cloudfront.net/images/productos/products/BL-AC50P/BL-AC50P.png | Bluetti | ['Bluetti', 'Portable battery LiFePO4', 'LCD screen', 'Maximum capacity 504Wh', '700W Maximum output power', 'Peak up to 1200W', '1x AC output', '1x USB-A output', '2x USB-C outputs', '1x cigarette lighter port output', '1x wireless output', 'Control through the APP', 'Expandable with up to 2 additional battery modules', 'Compatible with BL-B80P', 'Weatherproof IP65', '5 year warranty', 'UPS mode'] | {'Brand': 'Bluetti', 'Capacity': '504Wh (18Ah)', 'Battery type': 'LiFePO4', 'Life Cycle': '+3000', 'Maximum output power': '700 W', 'Peak power': '1200W', 'Inputs': '1x Solar 200 W max\n1x AC 600W\n1x Car port\nMaximum input: 600W', 'DC Outputs': '1x Car port\n1x Wireless charger', 'AC output': '1x AC 230 V', 'USB Outputs': '1x USB-A Port\n2x USB-C Port', 'Weatherproof': 'IP65', 'Indicator': 'LCD screen', 'Dimensions': '280 (W) × 200 (D) × 220 (H) mm', 'Weight': '6.9 Kg', 'Compatibility': '2x BL-B80P: Up to 2116 Wh', 'Other': 'Control via the APP (Bluetooth)', 'Warranty': '5 years'} | Outdoor | Batteries | Portable power station | 238,00 €
BL-AC180P | https://d1x12lhh8s9nlj.cloudfront.net/images/productos/products/BL-AC180P/BL-AC180P.png | Bluetti | ['Bluetti', 'Battery LiFePO4 60V/36Ah', 'LCD screen', 'Maximum capacity 1440Wh', '1800W Maximum output power', 'Peak up to 2700W', '2x AC outputs', '1x DC output', '4x USB-A outputs', '1x USB-C output', '1x cigarette lighter port output', '1x wireless output', 'Control via APP', '5 year warranty'] | {'Brand': 'Bluetti', 'Capacity': '1440Wh (36Ah)', 'Battery type': 'LiFePO4', 'Life Cycle': '+3500 (to 80%))', 'Maximum output power': '1800W', 'Inputs': '1x Solar 500W max, 12-60 Vcc, 10A\n1x AC 1440W max\n1x Car cigarette lighter 12 / 24V\nMaximum input: 1440W', 'DC Outputs': '1x Take car 12V / 10A\n1x Wireless charger 15W max', 'AC output': '2x AC 230V / 7,8A / 1800W total', 'USB Outputs': '4x USB-A port 5V / 3A 15W total\n1x USB-C port 100W', 'Indicator': 'LCD screen', 'Loading times': 'AC: ≈1.3-1.8 Hours\nSolar: ≈2.8-3.5 hours (With first class sun, ideal orientation and low temperature)', 'Dimensions': '340 x 247 x 317 mm', 'Weight': '16 Kg', 'Temperature': '-20 - 40 ºC', 'Warranty': '5 years'} | Outdoor | Batteries | Portable power station | 671,00 €
BL-AC60P | https://d1x12lhh8s9nlj.cloudfront.net/images/productos/products/BL-AC60P/BL-AC60P.png | Bluetti | ['Bluetti', 'Portable battery LiFePO4', 'LCD screen', 'Maximum capacity 504Wh', '600W Maximum output power', 'Peak up to 1200W', '2x AC outputs', '2x USB-A outputs', '1x USB-C output', '1x cigarette lighter port output', '1x wireless output', 'Control through the APP', 'Expandable with up to 2 additional battery modules', 'Compatible with BL-B80P', 'Weatherproof IP65', '6 year warranty'] | {'Brand': 'Bluetti', 'Capacity': '504Wh (18Ah)', 'Battery type': 'LiFePO4', 'Life Cycle': '+3000 (to 80%))', 'Maximum output power': '600 W', 'Peak power': '1200W', 'Inputs': '1x Solar 200 W max, 12-28 Vcc, 8 A\n1x AC 600W max\n1x Car Port 12V / 24V\nMaximum input: 600W', 'DC Outputs': '1x Car Port 12V / 10A\n1x Wireless charger 15W', 'AC output': '2x AC 230 V / 2.6 A / 600 W in total', 'USB Outputs': '2x USB-A Port 5V / 3A\n1x USB-C port 100W max', 'Weatherproof': 'IP65', 'Indicator': 'LCD screen', 'Dimensions': '290 (W) × 205 (D) × 234 (H) mm', 'Weight': '9.1 Kg', 'Charging temperature': '0 - 40ºC', 'Discharge temperature': '-20 - 40ºC', 'Compatibility': '2x BL-B80P: Up to 2116 Wh', 'Other': 'Control via the APP (Bluetooth)', 'Warranty': '6 years'} | Outdoor | Batteries | Portable power station | 412,00 €
BL-AC70P | https://d1x12lhh8s9nlj.cloudfront.net/images/productos/products/BL-AC70P/BL-AC70P.png | Bluetti | ['Bluetti', 'Portable battery LiFePO4', 'LCD screen', 'Maximum capacity 864Wh', '1000W Maximum output power', 'Peak up to 2000W', '2x AC outputs', '2x USB-A outputs', '2x USB-C outputs', '1x car port output', '1x wireless output', '5 year warranty', '3000 life cycles', 'Remote control through the App', 'Turbo charge of 950W (80% capacity in 45 min)', 'UPS function (20ms)'] | {'Brand': 'Bluetti', 'Capacity': '864Wh', 'Battery type': 'LiFePO4', 'Life Cycle': '+3000 (to 80%))', 'Maximum output power': '1000W', 'Peak power': '2000W', 'Inputs': '1x Solar 500W max, 12-58Vcc, 10A\n1x CA 950W max\n1x Car 12 / 24V\nMaximum input: 950W', 'DC Outputs': '1x Car cigarette lighter 12V / 10A\n1x Wireless charger 15W', 'AC output': '2x 230V / 4,3A / 1000W in total', 'USB Outputs': '2x USB-A port 5V / 2,4A 12W\n2x USB-C port 100W PD 3.0', 'Indicator': 'LCD display, Flashlight', 'Dimensions': '314 x 209,5 x 255,8 mm', 'Weight': '10.7 Kg', 'Charging temperature': '0 - 40ºC', 'Discharge temperature': '-10 - 40ºC', 'Loading times': 'AC 950W: ≈1,5-2 Hours\nSolar 200W: ≈2,2-2,7 Hours (500W maximum)\nLighter 24V (200W) : ≈4,8-5,3 Hours / 12V (100W): ≈9,1-9,6 Hours', 'Warranty': '5 years'} | Outdoor | Batteries | Portable power station | 420,00 €
BL-AC500 | https://d1x12lhh8s9nlj.cloudfront.net/images/productos/products/BL-AC500/BL-AC500.png | Bluetti | ['Bluetti', 'Inverter', 'Touch Screen', 'Capacity 3072Wh (with 1xBL-B300S))', '5000W Maximum output power', 'Peak up to 10000W', '6x AC outputs', '4x USB-A outputs', '1x USB-C outputs', '1x cigarette lighter port output', '1x DC output RV', '2x wireless outputs', 'Supports four UPS functions', 'Control via APP', 'Expandable with up to 6 additional battery modules', 'Compatible with BL-B300S', 'Works with at least 1 BL-B300S', '4 year warranty'] | {'Brand': 'Bluetti', 'Maximum output power': '5000W', 'Inputs': '1x Car cigarette lighter 12/24 V\n1x AC 4500W max (with 1x B300S), 5000W max (with 2 or more B300S)\n1x Solar 3000W max, 12-150 Vcc, 12A\nMaximum input: 4500 W (with 1*B300S), 8000 W (with 2 or more B300S) with AC and solar input simultaneously', 'DC Outputs': '1x DC RV 12V / 30A\n1x Take car 24V / 10A\n2x Wireless Chargers 15W', 'AC Outputs': '5x AC 230V / 16A\n1x AC 230V / 32A (5000W AC in total)', 'USB Outputs': '2x USB-A Port 5V/3A\n2x USB-A Port 18W\n2x USB-C Port 100W PD3.0', 'Indicator': 'Touch screen', 'Dimensions': '520 x 320 x 350.8 mm', 'Weight': '30 Kg', 'Temperature': '-20 - 40ºC', 'UPS functions': '1. Standard UPS/SAI (backup copy)\n2. Time-controlled UPS/SAI (support at peak load point)\n3. Priority Solar Panels (saving money)\n4. Custom UPS/SAI (advanced mode)', 'Compatibility': 'Up to 6x BL-B300S (18432 Wh)', 'Other': 'Control via app (Bluetooth and Wifi)', 'Warranty': '4 years'} | Outdoor | Batteries | Portable power station | 891,00 €
BL-AC300-1xB300 | https://d1x12lhh8s9nlj.cloudfront.net/images/productos/products/BL-AC300-1xB300/BL-AC300-1xB300.png | N/A | ['Bluetti', 'Inverter + Domestic Battery Kit', 'Kit consisting of 1x BL-AC300 (Inverter) +1x BL-B300 (Battery)', 'Control through the APP', '4 year warranty'] | N/A | Outdoor | Batteries | Portable power station | 1699,00 €
BL-AC500-1xB300S | https://d1x12lhh8s9nlj.cloudfront.net/images/productos/products/BL-AC500-1xB300S/BL-AC500-1xB300S.png | N/A | ['Bluetti', 'Inverter + Domestic Battery Kit', 'Kit consisting of 1x BL-AC500 (Inverter) + 1x BL-B300S (Battery)', 'Control through the APP', '4 year warranty'] | N/A | Outdoor | Batteries | Portable power station | 1800,00 €
HD1TB | https://d1x12lhh8s9nlj.cloudfront.net/images/productos/products/HD1TB/HD1TB.png | N/A | [] | {'Capacity': '1TB', 'Interface': 'SATA', 'Transfer Rate': '6 Gb/s', 'Model': 'WD10PURX', 'Manufacturer': 'Western Digital', 'Buffer size': '64 MB', 'Temp. operation': '0º C ~ +65º C'} | Accessories | Hard Drives and Storage | Surveillance Hard Drives | 40,00 €
HD4TB | https://d1x12lhh8s9nlj.cloudfront.net/images/productos/products/HD4TB/HD4TB.png | N/A | [] | {'Capacity': '4 TB', 'Interface': 'SATA', 'Transfer Rate': '6 Gb/s', 'Model': 'WD30PURX', 'Manufacturer': 'Western Digital', 'Buffer size': '64 MB', 'Temp. operation': '0º C ~ +65º C'} | Accessories | Hard Drives and Storage | Surveillance Hard Drives | 75,00 €
HD2TB | https://d1x12lhh8s9nlj.cloudfront.net/images/productos/products/HD2TB/HD2TB.png | N/A | [] | {'Capacity': '2 TB', 'Interface': 'SATA', 'Transfer Rate': '6 Gb/s', 'Model': 'WD20PURX', 'Manufacturer': 'Western Digital', 'Buffer size': '64 MB', 'Temp. operation': '0º C ~ +65º C'} | Accessories | Hard Drives and Storage | Surveillance Hard Drives | 51,00 €
HD1TB-S | https://d1x12lhh8s9nlj.cloudfront.net/images/productos/products/HD1TB-S/HD1TB-S.png | N/A | ['Seagate Skyhawk', 'Hard Disc 1 TB special for video surveillance', 'Model ST1000VX001', 'Designed to be reliable, low consumption and silent. Offers fluid video transmission, high reliability and have good capacity', 'It includes installation in DVR, formatting and verification'] | {'Capacity': '1TB', 'Format': '3.5"', 'Interface': 'SATA', 'Transfer Rate': '6 Gb/s', 'Model': 'Seagate Skyhawk ST1000VX001', 'Manufacturer': 'Seagate', 'Buffer size': '64 MB', 'Temp. operation': '0º C ~ +65º C'} | Accessories | Hard Drives and Storage | Surveillance Hard Drives | 37,00 €
HD6TB | https://d1x12lhh8s9nlj.cloudfront.net/images/productos/products/HD6TB/HD6TB.png | N/A | [] | {'Capacity': '6 TB', 'Interface': 'SATA', 'Transfer Rate': '6 Gb/s', 'Model': 'WD60PURX', 'Manufacturer': 'Western Digital', 'Buffer size': '64 MB', 'Temp. operation': '0º C ~ +65º C'} | Accessories | Hard Drives and Storage | Surveillance Hard Drives | 116,00 €
HD2TB-S | https://d1x12lhh8s9nlj.cloudfront.net/images/productos/products/HD2TB-S/HD2TB-S.png | N/A | ['Seagate Skyhawk', 'Hard Disc 2 TB special for video surveillance', 'Model ST2000VX003', 'Designed to be reliable, low consumption and silent. Offers fluid video transmission, high reliability and have good capacity', 'It includes installation in DVR, formatting and verification'] | {'Capacity': '2TB', 'Format': '3.5"', 'Interface': 'SATA', 'Transfer Rate': '6 Gb/s', 'Model': 'Seagate Skyhawk ST2000VX003', 'Manufacturer': 'Seagate', 'Buffer size': '64 MB', 'Temp. operation': '0º C ~ +65º C'} | Accessories | Hard Drives and Storage | Surveillance Hard Drives | 48,00 €
HD4TB-S | https://d1x12lhh8s9nlj.cloudfront.net/images/productos/products/HD4TB-S/HD4TB-S.png | N/A | ['Seagate Skyhawk', 'Hard Disc 4 TB special for video surveillance', 'Model ST4000VX000', 'Designed to be reliable, low consumption and silent. Offers fluid video transmission, high reliability and have good capacity', 'It includes installation in DVR, formatting and verification'] | {'Capacity': '4TB', 'Format': '3.5"', 'Interface': 'SATA', 'Transfer Rate': '6 Gb/s', 'Model': 'Seagate Skyhawk ST4000VX000', 'Manufacturer': 'Seagate', 'Buffer size': '64 MB', 'Temp. operation': '0º C ~ +75º C'} | Accessories | Hard Drives and Storage | Surveillance Hard Drives | 69,00 €
HD8TB | https://d1x12lhh8s9nlj.cloudfront.net/images/productos/products/HD8TB/HD8TB.png | N/A | ['Western Digital', 'Hard disk 8 TB', 'SATA interface 6 GB/s', 'Model WD85PURU', 'Designed for maximum reliability in streaming High Definition Audio/Video', 'AllFrame Technology™ to reduce pixelation errors and video interruptions', 'It includes installation in DVR, formatting and verification'] | {'Capacity': '8TB', 'Format': '3.5"', 'Interface': 'SATA', 'Transfer Rate': '6 Gb/s', 'Model': 'Western Digital WD85PURU', 'Manufacturer': 'Western Digital', 'Buffer size': '64 MB', 'Temp. operation': '0º C ~ +65º C'} | Accessories | Hard Drives and Storage | Surveillance Hard Drives | 155,00 €
HD2TB-T | https://d1x12lhh8s9nlj.cloudfront.net/images/productos/products/HD2TB-T/HD2TB-T.png | N/A | ['Toshiba', 'Hard Disc 2 TB special for video surveillance', 'Model HDWT720UZSVA', 'Designed for reliable, uninterrupted operation, low power requirement, silent operation, highest precision drive, high reliability and high capacity', 'Supports up to 64 high-resolution CCTV cameras simultaneously'] | {'Capacity': '2TB', 'Format': '3.5"', 'Interface': 'SATA (Serial ATA)', 'Transfer Rate': '6 Gb/s', 'Model': 'HDWT720UZSVA', 'Manufacturer': 'Toshiba', 'Rotation speed': '5400 rpm', 'Recording technology': 'SMR', 'Dimensions': '147 x 101.85 x 26.1', 'Weight': '440 g'} | Accessories | Hard Drives and Storage | Surveillance Hard Drives | 48,00 €
HD8TB-S | https://d1x12lhh8s9nlj.cloudfront.net/images/productos/products/HD8TB-S/HD8TB-S.png | N/A | ['Seagate', 'Hard Disc 8 TB special for video surveillance', 'Model ST8000VX004', 'Designed to be reliable, low consumption and silent. Offers fluid video transmission, high reliability and have good capacity', 'It includes installation in DVR, formatting and verification'] | {'Capacity': '8TB', 'Format': '3.5"', 'Interface': 'SATA 6Gb/s', 'Transfer Rate': '210MB/s', 'Model': 'Seagate Skyhawk ST8000VX004', 'Manufacturer': 'Seagate', 'Buffer size': '256 MB', 'Charge/discharge cycles': '300000', 'MTBF': '1000000 hr', 'Temp. operation': '+5º C ~ +70º C'} | Accessories | Hard Drives and Storage | Surveillance Hard Drives | 149,00 €
HD4TB-T | https://d1x12lhh8s9nlj.cloudfront.net/images/productos/products/HD4TB-T/HD4TB-T.png | N/A | ['Toshiba', 'Hard Disc 4 TB special for video surveillance', 'Model HDWT840UZSVA Designed to offer a reliable, uninterrupted operation, low power consumption, quiet operation, highest precision transmission, high reliability and high capacity', 'Supports up to 64 high-resolution CCTV cameras simultaneously'] | {'Capacity': '4TB', 'Format': '3.5"', 'Interface': 'SATA (Serial ATA)', 'Transfer Rate': '6 Gb/s', 'Model': 'HDWT840UZSVA', 'Manufacturer': 'Toshiba', 'Rotation speed': '5400 rpm', 'Recording technology': 'SMR', 'Dimensions': '147 x 101.85 x 26.1', 'Weight': '650 g'} | Accessories | Hard Drives and Storage | Surveillance Hard Drives | 69,00 €
HD3TB | https://d1x12lhh8s9nlj.cloudfront.net/images/productos/products/HD3TB/HD3TB.png | N/A | [] | {'Capacity': '3 TB', 'Interface': 'SATA', 'Transfer Rate': '6 Gb/s', 'Model': 'WD30PURX', 'Manufacturer': 'Western Digital', 'Buffer size': '64 MB', 'Temp. operation': '0º C ~ +65º C'} | Accessories | Hard Drives and Storage | Surveillance Hard Drives | 74,70 €
HD10TB-ENTERPRISE | https://d1x12lhh8s9nlj.cloudfront.net/images/productos/products/HD10TB-ENTERPRISE/HD10TB-ENTERPRISE.png | N/A | ['Western Digital', 'Hard disk 10 TB', 'SATA interface 6 GB/s', 'Model WUS721010ALE6L4', 'Designed for maximum reliability in Data Centers', 'ideal for servers and data centers that require high capacity and reliability', 'It includes installation in DVR, formatting and verification'] | {'Capacity': '10TB', 'Format': '3.5"', 'Interface': 'SATA', 'Transfer Rate': '6 Gb/s', 'Model': 'Western Digital WUS721010ALE6L4', 'Manufacturer': 'Western Digital', 'Buffer size': '256 MB', 'Temp. operation': '0º C ~ +65º C'} | Accessories | Hard Drives and Storage | Surveillance Hard Drives | 180,00 €
HD6TB-S | https://d1x12lhh8s9nlj.cloudfront.net/images/productos/products/HD6TB-S/HD6TB-S.png | N/A | ['Seagate Skyhawk', 'Hard Disc 6 TB special for video surveillance', 'Model ST6000VX0001', 'Designed to be reliable, low consumption and silent. Offers fluid video transmission, high reliability and have good capacity', 'It includes installation in DVR, formatting and verification'] | {'Capacity': '6TB', 'Format': '3.5"', 'Interface': 'SATA', 'Transfer Rate': '6 Gb/s', 'Model': 'Seagate Skyhawk ST6000VX0001', 'Manufacturer': 'Seagate', 'Buffer size': '64 MB', 'Temp. operation': '0º C ~ +65º C'} | Accessories | Hard Drives and Storage | Surveillance Hard Drives | 105,00 €
HD6TB-T | https://d1x12lhh8s9nlj.cloudfront.net/images/productos/products/HD6TB-T/HD6TB-T.png | N/A | ['Toshiba', 'Hard Disc 6 TB special for video surveillance', 'Model HDWT860UZSVA', 'Designed for reliable, uninterrupted operation, low power requirement, silent operation, highest precision drive, high reliability and high capacity', 'Supports up to 64 high-resolution CCTV cameras simultaneously'] | {'Capacity': '6TB', 'Format': '3.5"', 'Interface': 'SATA (Serial ATA)', 'Transfer Rate': '6 Gb/s', 'Model': 'HDWT860UZSVA', 'Manufacturer': 'Toshiba', 'Rotation speed': '5400 rpm', 'Dimensions': '101.8 (An) x 26.1(Fo)', 'Weight': '680 g'} | Accessories | Hard Drives and Storage | Surveillance Hard Drives | 105,00 €
HD10TB-S-AI | https://d1x12lhh8s9nlj.cloudfront.net/images/productos/products/HD10TB-S-AI/HD10TB-S-AI.png | N/A | ['Seagate', 'Special TB hard 10 disk for video surveillance enabled for artificial intelligence', 'Model ST10000VE001', 'Designed to be reliable, low consumption and silent. Offers fluid video transmission, high reliability and have good capacity', 'Includes NVR installation, formatting and verification'] | {'Capacity': '10TB', 'Format': '3.5"', 'Interface': 'SATA', 'Transfer Rate': '6 Gb/s', 'AI transmissions': '32', 'Model': 'Seagate Skyhawk AI ST10000VE001', 'Manufacturer': 'Seagate', 'Buffer size': '256 MB', 'Temp. operation': '5º C ~ +70º C', 'Dimensions': '26 x 101 x 146 mm', 'Weight': '720 g'} | Accessories | Hard Drives and Storage | Surveillance Hard Drives | 205,00 €
HD8TB-PRO | https://d1x12lhh8s9nlj.cloudfront.net/images/productos/products/HD8TB-PRO/HD8TB-PRO.png | N/A | ['Western Digital', 'Hard disk 8 TB', 'Designed for advanced intelligent video solutions', 'SATA interface 6 GB/s', 'Model WD8001PURA', 'Designed for maximum reliability in streaming High Definition Audio/Video', 'AllFrame Technology™ to reduce pixelation errors and video interruptions', 'Supports up to 64 high-definition cameras'] | {'Capacity': '8 TB', 'Format': '3.5"', 'Interface': 'SATA', 'Transfer Rate': '6 Gb/s', 'Model': 'Western Digital WD8001PURA', 'Manufacturer': 'Western Digital', 'Buffer size': '256 MB', 'Temp. operation': '0º C ~ +65º C'} | Accessories | Hard Drives and Storage | Surveillance Hard Drives | 165,00 €
HD3TB-S | https://d1x12lhh8s9nlj.cloudfront.net/images/productos/products/HD3TB-S/HD3TB-S.png | N/A | ['Seagate Skyhawk', 'Hard Disc 3 TB special for video surveillance', 'Model ST3000VX006', 'Designed to be reliable, low consumption and silent. Offers fluid video transmission, high reliability and have good capacity', 'It includes installation in DVR, formatting and verification'] | {'Capacity': '3TB', 'Format': '3.5"', 'Interface': 'SATA', 'Transfer Rate': '6 Gb/s', 'Model': 'Seagate Skyhawk ST3000VX006', 'Manufacturer': 'Seagate', 'Buffer size': '64 MB', 'Temp. operation': '0º C ~ +65º C'} | Accessories | Hard Drives and Storage | Surveillance Hard Drives | 74,00 €
HD12TB-S-AI | https://d1x12lhh8s9nlj.cloudfront.net/images/productos/products/HD12TB-S-AI/HD12TB-S-AI.png | N/A | ['Seagate', 'Special TB hard 12 disk for video surveillance enabled for artificial intelligence', 'Model ST12000VE001', 'Designed to be reliable, low consumption and silent. Offers fluid video transmission, high reliability and have good capacity', 'Includes NVR installation, formatting and verification'] | {'Capacity': '12TB', 'Format': '3.5"', 'Interface': 'SATA', 'Transfer Rate': '6 Gb/s', 'AI transmissions': '32', 'Model': 'Seagate Skyhawk AI ST12000VE001', 'Manufacturer': 'Seagate', 'Support HD cameras': 'Up to 64', 'Buffer size': '256 MB', 'Temp. operation': '5º C ~ +70º C', 'Weight': '670 g'} | Accessories | Hard Drives and Storage | Surveillance Hard Drives | 260,00 €
HD8TB-T | https://d1x12lhh8s9nlj.cloudfront.net/images/productos/products/HD8TB-T/HD8TB-T.png | N/A | ['Toshiba', 'Hard Disc 8 TB special for video surveillance', 'Model HDWT380UZSVA', 'Designed for reliable, uninterrupted operation, low power requirement, silent operation, highest precision drive, high reliability and high capacity', 'Supports up to 64 high-resolution CCTV cameras simultaneously'] | {'Capacity': '8TB', 'Format': '3.5"', 'Interface': 'SATA (Serial ATA)', 'Transfer Rate': '6 Gb/s', 'Model': 'HDWT380UZSVA', 'Buffer size': '256 MB', 'Manufacturer': 'Toshiba', 'Rotation speed': '7200 rpm', 'Dimensions': '101.8 (An) x 26.1(Fo)', 'Weight': '680 g'} | Accessories | Hard Drives and Storage | Surveillance Hard Drives | 149,00 €
HD20TB-S-AI | https://d1x12lhh8s9nlj.cloudfront.net/images/productos/products/HD20TB-S-AI/HD20TB-S-AI.png | N/A | ['Seagate', 'Special TB hard 20 disk for video surveillance enabled for artificial intelligence', 'Model ST20000VE002', 'Designed to be reliable, low consumption and silent. Offers fluid video transmission, high reliability and have good capacity', 'Includes NVR installation, formatting and verification'] | {'Capacity': '20 TB', 'Format': '3.5"', 'Interface': 'SATA', 'Transfer Rate': '6 Gb/s', 'AI transmissions': '32', 'Model': 'Seagate Skyhawk AI ST20000VE002', 'Manufacturer': 'Seagate', 'Support HD cameras': 'Up to 64', 'Buffer size': '256 MB', 'Temp. operation': '5º C ~ +70º C', 'Dimensions': '147 (H) x 101.9 (W) x 26.1 (D) mm', 'Weight': '690 g'} | Accessories | Hard Drives and Storage | Surveillance Hard Drives | 330,00 €
HD14TB | https://d1x12lhh8s9nlj.cloudfront.net/images/productos/products/HD14TB/HD14TB.png | N/A | ['Western Digital', 'Hard disk 14 TB', 'SATA interface 6 GB/s', 'Model WD142PURP', 'Designed for maximum reliability in streaming High Definition Audio/Video', 'AllFrame Technology™ to reduce pixelation errors and video interruptions', 'It includes installation in DVR, formatting and verification'] | {'Capacity': '14TB', 'Format': '3.5"', 'Interface': 'SATA', 'Transfer Rate': '6 Gb/s', 'Model': 'Western Digital WD142PURP', 'Manufacturer': 'Western Digital', 'Buffer size': '256 MB', 'Temp. operation': '0 ºC ~ +65 ºC'} | Accessories | Hard Drives and Storage | Surveillance Hard Drives | 275,00 €
HD16TB-S-AI | https://d1x12lhh8s9nlj.cloudfront.net/images/productos/products/HD16TB-S-AI/HD16TB-S-AI.png | N/A | ['Seagate', 'Special TB hard 16 disk for video surveillance enabled for artificial intelligence', 'Model ST16000VE002', 'Designed to be reliable, low consumption and silent. Offers fluid video transmission, high reliability and have good capacity', 'Includes NVR installation, formatting and verification'] | {'Capacity': '16 TB', 'Format': '3.5"', 'Interface': 'SATA', 'Transfer Rate': '6 Gb/s', 'AI transmissions': '32', 'Model': 'Seagate Skyhawk AI ST16000VE002', 'Manufacturer': 'Seagate', 'Support HD cameras': 'Up to 64', 'Buffer size': '256 MB', 'Temp. operation': '5º C ~ +70º C', 'Dimensions': '147 (H) x 101.9 (W) x 26.1 (D) mm', 'Weight': '690 g'} | Accessories | Hard Drives and Storage | Surveillance Hard Drives | 290,00 €
HD18TB | https://d1x12lhh8s9nlj.cloudfront.net/images/productos/products/HD18TB/HD18TB.png | N/A | ['Western Digital', 'Hard disk 18 TB', 'SATA interface 6 GB/s', 'Model WD181PURP', 'Designed for maximum reliability in streaming High Definition Audio/Video', 'AllFrame Technology™ to reduce pixelation errors and video interruptions', 'It includes installation in DVR, formatting and verification'] | {'Capacity': '18 TB', 'Format': '3.5"', 'Interface': 'SATA', 'Transfer Rate': '6 Gb/s', 'Model': 'Western Digital WD181PURP', 'Manufacturer': 'Western Digital', 'Buffer size': '512 MB', 'Transfer rate': 'Up to 272MB/s', 'RPM': '7200', 'Temp. operation': '0º C ~ +65º C', 'Dimensions': '147 x 101.6 x 26.1 mm', 'Weight': '690g'} | Accessories | Hard Drives and Storage | Surveillance Hard Drives | 323,00 €
HD8TB-S-ENTERPRISE | https://d1x12lhh8s9nlj.cloudfront.net/images/productos/products/HD8TB-S-ENTERPRISE/HD8TB-S-ENTERPRISE.png | N/A | ['Seagate', 'Hard disk 8 enterprise TB', 'SATA interface 6 GB/s', 'EXOS model 7E10 ST8000NM017B', 'Designed for enterprise NAS servers and data centers requiring high storage density and high IOPS/TB performance', 'Including block and file storage architectures', 'With an excellent transfer rate, it can reach up to 255MB/s on high-performance NAS servers.'] | {'Capacity': '8 TB', 'Format': '3.5"', 'Interface': 'SATA III', 'Transfer Rate': '6 Gb/s (up to 255MB/s )', 'Model': 'EXOS 7E10 ST8000NM017B', 'Manufacturer': 'Seagate', 'Buffer size': '256 MB', 'Disk speed': '7200 RPM', 'MTBF': '2 Million hours (mean time between errors)', 'Use': 'SATA, NAS , RAID, CCTV DVR, surveillance system, PC', 'Dimensions': '47 mm x 101.6 mm x 26.1 mm', 'Weight': '715g'} | Accessories | Hard Drives and Storage | Surveillance Hard Drives | 159,00 €
HD22TB | https://d1x12lhh8s9nlj.cloudfront.net/images/productos/products/HD22TB/HD22TB.png | N/A | ['Western Digital', 'Hard disk 22 TB', 'SATA interface 6 GB/s', 'Model WD221PURP', 'Designed for maximum reliability in streaming High Definition Audio/Video', 'AllFrame Technology™ to reduce pixelation errors and video interruptions', 'It includes installation in DVR, formatting and verification'] | {'Capacity': '22 TB', 'Format': '3.5"', 'Interface': 'SATA', 'Transfer Rate': '6 Gb/s', 'Model': 'Western Digital WD221PURP', 'Manufacturer': 'Western Digital', 'Buffer size': '512 MB', 'Transfer rate': 'Up to 265MB/s', 'RPM': '7200', 'Temp. operation': '0º C ~ +65º C', 'Dimensions': '147 (H) x 101.6 (W) x 26.1 (D) mm', 'Weight': '690 g'} | Accessories | Hard Drives and Storage | Surveillance Hard Drives | 460,00 €
RG-NBR-HDD-1T | https://d1x12lhh8s9nlj.cloudfront.net/images/productos/products/RG-NBR-HDD-1T/RG-NBR-HDD-1T.png | N/A | ['Ruijie', 'Hard disk 1 Special TB of 2.5', 'Designed for maximum reliability in Ruijie equipment performance and data integrity, secure log collection and audit events', 'Interchangeable', 'Compatible with RG-NBR-6XXX series (except RG-NBR6120-E))'] | {'Capacity': '1TB', 'Format': '2.5"', 'Interface': 'SATA', 'Technology': 'Mechanical Hard Disk Drive (HDD)', 'Compatibility': 'Compatible with RG-NBR-6XXX series (except RG-NBR6120-E))', 'Temp. operation': '0º C ~ +65º C'} | Accessories | Hard Drives and Storage | Surveillance Hard Drives | 120,90 €
HDD-ADAPTER | https://d1x12lhh8s9nlj.cloudfront.net/images/productos/products/HDD-ADAPTER/HDD-ADAPTER.png | N/A | ['Hard Drive Adapter', "From 2.5'' to 3.5''", 'Plastic', 'Supports 7 / 9.5 / 12.5mm 2.5 " SATA HDDs and SSDs', 'Up to 6Gbps', 'Ultra compact and high quality design', 'Compatible with most servers'] | {'Material': 'Plastic', 'Compatible': '2.5" HDD / SSD', 'Transfer Rate': 'SATA3.0 ,6Gbps', 'Hdd Interface': 'SATA I,II,III', 'Capacity': 'No Limit', 'Safety Approval': 'CE / FCC / Rohs', 'Dimensions': '147 x 101 x 26.3 mm'} | Accessories | Hard Drives and Storage | Surveillance Hard Drives | 6,00 €
10XHD8TB-S-ENTERPRISE | https://d1x12lhh8s9nlj.cloudfront.net/images/productos/products/10XHD8TB-S-ENTERPRISE/10XHD8TB-S-ENTERPRISE.png | N/A | ['Seagate', 'Pack de 10 discos duros empresariales de 8 TB cada uno', 'Interfaz SATA 6 Gb/s', 'Modelo EXOS 7E10 ST8000NM017B', 'Diseñado para servidores NAS empresariales y Data Centers que requieren una gran densidad de almacenamiento y un alto rendimiento de IOPS/TB', 'Incluyendo arquitecturas de almacenamiento en bloques y archivos', 'Con una excelente tasa de transferencia, pudiendo alcanzar hasta 255MB/s en servidores NAS de alto rendimiento'] | N/A | Accessories | Hard Drives and Storage | Surveillance Hard Drives | 1425,00 €
10xHD10TB-ENTERPRISE | https://d1x12lhh8s9nlj.cloudfront.net/images/productos/products/10xHD10TB-ENTERPRISE/10xHD10TB-ENTERPRISE.png | N/A | ['Western Digital', 'Pack de 10 discos duros de 10 TB cada uno', 'Interfaz SATA 6 Gb/s', 'Modelo WUS721010ALE6L4', 'Diseñado para ofrecer máxima fiabilidad en Data Center', 'Ideal para servidores y centros de datos que requieren una gran capacidad y fiabilidad', 'Incluye instalación en DVR, formateo y verificación'] | N/A | Accessories | Hard Drives and Storage | Surveillance Hard Drives | 1750,00 €
HS-SSD-WAVE(S)-240G | https://d1x12lhh8s9nlj.cloudfront.net/images/productos/products/HS-SSD-WAVE(S)-240G/HS-SSD-WAVE(S)-240G.png | Hikvision | ['Hikvision', 'Wave(S) Series', 'Hard disk SSD 240 GB', 'SATA III Interface', 'Read and write speed 530 MB/s', 'NAND Flash Technology 3D', 'Non-mechanical anti-shock and anti-drop structure, using chip control, data more secure', 'TBW 80 TB', 'Applicable for personal computers, laptops, PS4, etc.'] | {'Brand': 'Hikvision', 'Capacity': '240 GB SSD', 'Interface': 'SATA III', 'Max. read speed': '530 Mb/s', 'Max. write speed': '400 Mb/s', 'TBW': '80 TB', 'Flash memory': 'NAND 3D TLC', 'TRIM': 'Support', 'MTBF': '1.5000.000 h', 'Consumption': 'Maximum 1.3 W', 'Weight': '< 34.4 g'} | Accessories | Hard Drives and Storage | Internal SSDs | 12,50 €
HS-SSD-WAVE(S)-512G | https://d1x12lhh8s9nlj.cloudfront.net/images/productos/products/HS-SSD-WAVE(S)-512G/HS-SSD-WAVE(S)-512G.png | Hikvision | ['Hikvision', 'Wave(S) Series', 'Hard disk SSD 512 GB', 'SATA III Interface', 'Read and write speed 530 MB/s', 'NAND Flash Technology 3D', 'Non-mechanical anti-shock and anti-drop structure, using chip control, data more secure', 'TBW 170 TB', 'Applicable for personal computers, laptops, PS4, etc.'] | {'Brand': 'Hikvision', 'Capacity': '512 GB SSD', 'Interface': 'SATA III', 'Max. read speed': '530 Mb/s', 'Max. write speed': '450 Mb/s', 'TBW': '170 TB', 'Flash memory': 'NAND 3D TLC', 'TRIM': 'Support', 'MTBF': '1.5000.000 h', 'Consumption': 'Maximum 1.9 W', 'Weight': '< 34.4 g'} | Accessories | Hard Drives and Storage | Internal SSDs | 22,50 €
HS-SSD-V310-1024G | https://d1x12lhh8s9nlj.cloudfront.net/images/productos/products/HS-SSD-V310-1024G/HS-SSD-V310-1024G.png | Hikvision | ['Hikvision', 'Hard disk SSD 1024GB GB 2.5"', 'V310 Serial', 'SATAIII interface 6 Gb/s', 'For Video Surveillance', '24/7 Usage', 'Designed for maximum reliability in streaming High Definition Audio/Video', 'NAND Flash Technology 3D', 'TLC offering potential for increased capacity, performance and stability', 'It includes installation in DVR, formatting and verification'] | {'Brand': 'Hikvision', 'Capacity': '1024 GB SSD', 'Interface': 'SATA III', 'Max. read speed': '470 Mb/s', 'Max. write speed': '520 Mb/s', 'TBW': '1364 TB', 'Energy consumption': '1.9 W', 'Transfer Rate': '6 Gb/s', 'Flash memory': 'NAND 3D TLC', 'MTBF': '1.500.000 h', 'Temp. Functioning': '0 °C~70°C', 'Weight': '<40.6 g'} | Accessories | Hard Drives and Storage | Internal SSDs | 69,00 €
HDD-ADAPTER | https://d1x12lhh8s9nlj.cloudfront.net/images/productos/products/HDD-ADAPTER/HDD-ADAPTER.png | N/A | ['Hard Drive Adapter', "From 2.5'' to 3.5''", 'Plastic', 'Supports 7 / 9.5 / 12.5mm 2.5 " SATA HDDs and SSDs', 'Up to 6Gbps', 'Ultra compact and high quality design', 'Compatible with most servers'] | {'Material': 'Plastic', 'Compatible': '2.5" HDD / SSD', 'Transfer Rate': 'SATA3.0 ,6Gbps', 'Hdd Interface': 'SATA I,II,III', 'Capacity': 'No Limit', 'Safety Approval': 'CE / FCC / Rohs', 'Dimensions': '147 x 101 x 26.3 mm'} | Accessories | Hard Drives and Storage | Internal SSDs | 6,00 €
HS-SSD-V310-512G | https://d1x12lhh8s9nlj.cloudfront.net/images/productos/products/HS-SSD-V310-512G/HS-SSD-V310-512G.png | Hikvision | ['Hikvision', 'Hard disk SSD 512 GB 2.5"', 'V310 Serial', 'SATAIII interface 6 Gb/s', 'For Video Surveillance', '24/7 Usage', 'Designed for maximum reliability in streaming High Definition Audio/Video', 'NAND Flash Technology 3D', 'TLC offering potential for increased capacity, performance and stability', 'It includes installation in DVR, formatting and verification'] | {'Brand': 'Hikvision', 'Capacity': '512 GB SSD', 'Interface': 'SATA III', 'Max. read speed': '470 Mb/s', 'Max. write speed': '525 Mb/s', 'TBW': '410 TB', 'Energy consumption': '1.9 W', 'Transfer Rate': '6 Gb/s', 'Flash memory': 'NAND 3D TLC', 'Qualification TBW': '615', 'MTBF': '1.5000.000 h'} | Accessories | Hard Drives and Storage | Internal SSDs | 46,00 €
HS-SSD-FUTURE-2048G | https://d1x12lhh8s9nlj.cloudfront.net/images/productos/products/HS-SSD-FUTURE-2048G/HS-SSD-FUTURE-2048G.png | Hikvision | ['Hikvision', 'SSD hard disk 2 TB', 'Interface M.2 NVMe PCIe Gen 4 x 4 -Extremely fast reading and writing', 'Designed for maximum reliability in streaming High Definition Audio/Video', 'NAND Flash technology offering potential for higher capacity, performance and stability', 'Anti-shock and anti-fall'] | {'Brand': 'Hikvision', 'Capacity': '2 TB', 'Interface': 'M2 NVMe (PCIe Gen3x4)', 'Form factor': 'M.2 2280', 'Max. read speed': '7450 Mb/s', 'Max. write speed': '6750 Mb/s', 'TBW': '3600 TB', 'Flash memory': 'NAND 3D TLC', 'MTBF': '2.000.000 h', 'Dimensions': '80 (H) × 22 (W) mm'} | Accessories | Hard Drives and Storage | Internal SSDs | 110,00 €
HS-SSD-WAVE(S)-1024G | https://d1x12lhh8s9nlj.cloudfront.net/images/productos/products/HS-SSD-WAVE(S)-1024G/HS-SSD-WAVE(S)-1024G.png | Hikvision | ['Hikvision', 'Wave(S) Series', 'Hard disk SSD 1024 GB', 'SATA III Interface', 'Read and write speed 550 MB/s', 'NAND Flash Technology 3D', 'Non-mechanical anti-shock and anti-drop structure, using chip control, data more secure', 'TBW 340 TB', 'Applicable for personal computers, laptops, PS4, etc.'] | {'Brand': 'Hikvision', 'Capacity': '1024 GB SSD', 'Interface': 'SATA III', 'Max. read speed': '550 Mb/s', 'Max. write speed': '470 Mb/s', 'TBW': '340 TB', 'Flash memory': 'NAND 3D TLC', 'TRIM': 'Support', 'MTBF': '1.5000.000 h', 'Consumption': 'Maximum 2.6 W', 'Weight': '< 34.4 g'} | Accessories | Hard Drives and Storage | Internal SSDs | 43,50 €
HS-SSD-E100-2048G | https://d1x12lhh8s9nlj.cloudfront.net/images/productos/products/HS-SSD-E100-2048G/HS-SSD-E100-2048G.png | Hikvision | ['Hikvision', 'SSD Hard disk 2 TB 2.5"', 'SATAIII interface 6 Gb/s', 'Designed for maximum reliability in streaming High Definition Audio/Video', 'NAND Flash technology offering potential for higher capacity, performance and stability', 'It includes installation in DVR, formatting and verification'] | {'Brand': 'Hikvision', 'Capacity': '2 TB SSD', 'Interface': 'SATA III', 'Max. read speed': '550 Mb/s', 'Max. write speed': '430 Mb/s', 'TBW': '960 TB', 'Transfer Rate': '6 Gb/s', 'Flash memory': 'NAND 3D TLC', 'MTBF': '1.5000.000 h'} | Accessories | Hard Drives and Storage | Internal SSDs | 108,00 €
HS-SSD-WAVE(P)-512G | https://d1x12lhh8s9nlj.cloudfront.net/images/productos/products/HS-SSD-WAVE(P)-512G/HS-SSD-WAVE(P)-512G.png | Hikvision | ['Hikvision', 'Wave(P) Series', 'Hard disk SSD 512 GB', 'PCIe interface', 'Read and write speed 2500 MB/s', 'NAND Flash Technology 3D', 'Non-mechanical anti-shock and anti-fall structure', 'TBW 120 TB', 'Applicable for personal computers, laptops, etc.'] | {'Brand': 'Hikvision', 'Capacity': '512 GB SSD', 'Interface': 'PCIe', 'Max. read speed': '2500 Mb/s', 'Max. write speed': '1025 Mb/s', 'TBW': '120 TB', 'Flash memory': 'NAND 3D TLC', 'TRIM': 'Support', 'MTBF': '1.5000.000 h', 'Weight': '< 7 g'} | Accessories | Hard Drives and Storage | Internal SSDs | 32,00 €
HS-SSD-E100NI-1024G-2280 | https://d1x12lhh8s9nlj.cloudfront.net/images/productos/products/HS-SSD-E100NI-1024G-2280/HS-SSD-E100NI-1024G-2280.png | Hikvision | ['Hikvision', 'Hard disk SSD 1024 GB', 'M.2 6Gb/s interface', 'Designed for maximum reliability in streaming High Definition Audio/Video', 'NAND Flash technology offering potential for higher capacity, performance and stability'] | {'Brand': 'Hikvision', 'Capacity': '512 GB', 'Interface': 'M.2 SATA', 'Max. read speed': '550 Mb/s', 'Max. write speed': '500 Mb/s', 'TBW': '352 TB', 'Transfer Rate': '6 Gb/s', 'Flash memory': 'NAND 3D TLC', 'MTBF': '1.5000.000 h', 'Dimensions': '80 (H) x 22 (W) mm'} | Accessories | Hard Drives and Storage | Internal SSDs | 95,00 €
HS-SSD-E1000-1024G | https://d1x12lhh8s9nlj.cloudfront.net/images/productos/products/HS-SSD-E1000-1024G/HS-SSD-E1000-1024G.png | Hikvision | ['Hikvision', 'Hard disk SSD 1024 GB', 'Interface M2 NVMe', '2475MB/s reading', 'Designed for maximum reliability in streaming High Definition Audio/Video', 'NAND Flash technology offering potential for higher capacity, performance and stability'] | {'Brand': 'Hikvision', 'Capacity': '1024 GB', 'Interface': 'M2 NVMe', 'Max. read speed': '2460 Mb/s', 'Max. write speed': '2475 Mb/s', 'TBW': '730 TB', 'Consumption': '3.5W', 'Flash memory': 'NAND 3D TLC', 'MTBF': '1.5000.000 h', 'Weight': '< 7 g', 'Dimensions': '80 (H) x 22 (W) mm'} | Accessories | Hard Drives and Storage | Internal SSDs | 67,00 €
HS-USB-M210P-32G | https://d1x12lhh8s9nlj.cloudfront.net/images/productos/products/HS-USB-M210P-32G/HS-USB-M210P-32G.png | N/A | ['Hikvision', 'USB stick 32GB', 'Interface 2.0', 'Black colour'] | {'Manufacturer': 'Hikvision', 'Capacity': '32GB', 'Interface': 'USB 2.0'} | Accessories | Hard Drives and Storage | Portable Storage | 2,80 €
HS-USB-M200-64G-U3 | https://d1x12lhh8s9nlj.cloudfront.net/images/productos/products/HS-USB-M200-64G-U3/HS-USB-M200-64G-U3.png | N/A | ['Hikvision', 'USB 64 GB', 'Interface USB 3.0'] | {'Manufacturer': 'Hikvision', 'Capacity': '64 GB', 'Interfaz': 'USB 3.0'} | Accessories | Hard Drives and Storage | Portable Storage | 3,90 €
HS-USB-E304C-64G-U3 | https://d1x12lhh8s9nlj.cloudfront.net/images/productos/products/HS-USB-E304C-64G-U3/HS-USB-E304C-64G-U3.png | N/A | ['Hikvision', 'USB 64 GB', 'USB Type-C interface 3.2', 'Robust, resistant and durable design', 'Metal housing', 'Grey'] | {'Manufacturer': 'Hikvision', 'Capacity': '64 GB', 'Maximum read/write speed': '120/45 MB/s', 'Interface': 'USB Type C 3.2', 'Metallic': 'Metal housing', 'Dimensions': '70 mm (D) x 17 (W) mm x 10 (H) mm', 'Weight': '32 g', 'Colour': 'Grey'} | Accessories | Hard Drives and Storage | Portable Storage | 5,70 €
HS-USB-M210S-64G-U3-BLACK | https://d1x12lhh8s9nlj.cloudfront.net/images/productos/products/HS-USB-M210S-64G-U3-BLACK/HS-USB-M210S-64G-U3-BLACK.png | N/A | ['Hikvision', 'USB 64 GB', 'Interfaz USB 3.2', 'Black and gray'] | {'Manufacturer': 'Hikvision', 'Capacity': '64 GB', 'Maximum read/write speed': '120/45 MB/s', 'Interface': 'USB 3.2', 'Dimensions': '53 mm (D) x 21.5 (W) mm x 11 (H) mm', 'Weight': '9 g', 'Colour': 'Black and gray'} | Accessories | Hard Drives and Storage | Portable Storage | 3,90 €
HS-USB-M210S-128G-U3-BLACK | https://d1x12lhh8s9nlj.cloudfront.net/images/productos/products/HS-USB-M210S-128G-U3-BLACK/HS-USB-M210S-128G-U3-BLACK.png | N/A | ['Hikvision', 'USB 128 GB', 'Interfaz USB 3.2', 'Black and gray'] | {'Manufacturer': 'Hikvision', 'Capacity': '128 GB', 'Maximum read/write speed': '120/45 MB/s', 'Interface': 'USB 3.2', 'Dimensions': '53 mm (D) x 21.5 (W) mm x 11 (H) mm', 'Weight': '9 g', 'Colour': 'Black and gray'} | Accessories | Hard Drives and Storage | Portable Storage | 7,00 €
HS-USB-M210S-128G-U3-WHITE | https://d1x12lhh8s9nlj.cloudfront.net/images/productos/products/HS-USB-M210S-128G-U3-WHITE/HS-USB-M210S-128G-U3-WHITE.png | N/A | ['Hikvision', 'USB 128 GB', 'Interfaz USB 3.2', 'White colour'] | {'Manufacturer': 'Hikvision', 'Capacity': '128 GB', 'Maximum read/write speed': '120/45 MB/s', 'Interface': 'USB 3.2', 'Dimensions': '53 mm (D) x 21.5 (W) mm x 11 (H) mm', 'Weight': '9 g', 'Colour': 'White'} | Accessories | Hard Drives and Storage | Portable Storage | 7,00 €
HS-ESSD-T200N-MINI-2T-BLACK | https://d1x12lhh8s9nlj.cloudfront.net/images/productos/products/HS-ESSD-T200N-MINI-2T-BLACK/HS-ESSD-T200N-MINI-2T-BLACK.png | Hikvision | ['Hikvision', '2T Portable SSD Hard Disk Drive', 'USB interface 3.2 Type C', 'Designed for maximum reliability in streaming High Definition Audio/Video', 'Maximum reading speed 560 MB/s', 'Maximum write speed 510 MB/s', 'Aluminium alloy casing offering high shock resistance'] | {'Brand': 'Hikvision', 'Capacity': '2T', 'Interface': 'USB 3.2 Type C', 'Max. read speed': '560Mb/s', 'Max. write speed': '510 Mb/s', 'Transfer Rate': '6 Gb/s', 'Flash memory': 'TLC Nand Flash', 'Weight': '38 g'} | Accessories | Hard Drives and Storage | Portable Storage | 110,00 €
HS-USB-E304C-128G-U3 | https://d1x12lhh8s9nlj.cloudfront.net/images/productos/products/HS-USB-E304C-128G-U3/HS-USB-E304C-128G-U3.png | N/A | ['Hikvision', 'USB 128 GB', 'USB Type-C interface 3.2', 'Robust, resistant and durable design', 'Metal housing', 'Grey'] | {'Manufacturer': 'Hikvision', 'Capacity': '128 GB', 'Maximum read/write speed': '120/45 MB/s', 'Interface': 'USB Type C 3.2', 'Metallic': 'Metal housing', 'Dimensions': '70 mm (D) x 17 (W) mm x 10 (H) mm', 'Weight': '32 g', 'Colour': 'Grey'} | Accessories | Hard Drives and Storage | Portable Storage | 8,30 €
HS-USB-M210S-64G-U3-WHITE | https://d1x12lhh8s9nlj.cloudfront.net/images/productos/products/HS-USB-M210S-64G-U3-WHITE/HS-USB-M210S-64G-U3-WHITE.png | N/A | ['Hikvision', 'USB 64 GB', 'Interfaz USB 3.2', 'White colour'] | {'Manufacturer': 'Hikvision', 'Capacity': '64 GB', 'Maximum read/write speed': '120/45 MB/s', 'Interface': 'USB 3.2', 'Dimensions': '53 mm (D) x 21.5 (W) mm x 11 (H) mm', 'Weight': '9 g', 'Colour': 'White'} | Accessories | Hard Drives and Storage | Portable Storage | 3,90 €
HS-USB-M210S-128G-U3-YELLOW | https://d1x12lhh8s9nlj.cloudfront.net/images/productos/products/HS-USB-M210S-128G-U3-YELLOW/HS-USB-M210S-128G-U3-YELLOW.png | N/A | ['Hikvision', 'USB 128 GB', 'Interfaz USB 3.2', 'Yellow color'] | {'Manufacturer': 'Hikvision', 'Capacity': '128 GB', 'Maximum read/write speed': '120/45 MB/s', 'Interface': 'USB 3.2', 'Dimensions': '53 mm (D) x 21.5 (W) mm x 11 (H) mm', 'Weight': '9 g', 'Colour': 'Yellow'} | Accessories | Hard Drives and Storage | Portable Storage | 7,00 €
HS-UDIMM-DDR5-U1-16G | https://d1x12lhh8s9nlj.cloudfront.net/images/productos/products/HS-UDIMM-DDR5-U1-16G/HS-UDIMM-DDR5-U1-16G.png | Hikvision | ['Hikvision', 'PC RAM', '16 GB', 'Interface "DDR5 UDIMM 288Pin "', 'Frequency 4800 MHz'] | {'Brand': 'Hikvision', 'Capacity': '16 GB', 'Interface': 'DDR5', 'Memory factor form': 'Udimm', 'Frequency': '4800 MHz', 'Pin': '288 Pin', 'Temp. Functioning': '0 °C ~ 85 °C', 'Dimensions': '133.25 x 31.25 x 3.77', 'Weight': '15g'} | Accessories | Hard Drives and Storage | Memoria RAM | 50,00 €
HS-UDIMM-DDR4-U1-8G | https://d1x12lhh8s9nlj.cloudfront.net/images/productos/products/HS-UDIMM-DDR4-U1-8G/HS-UDIMM-DDR4-U1-8G.png | Hikvision | ['Hikvision', 'PC RAM', '8 GB', '"DDR4 UDIMM 288Pin" Interface', 'Frequency 3200 MHz'] | {'Brand': 'Hikvision', 'Capacity': '8 GB', 'Interface': 'DDR4', 'Memory factor form': 'Udimm', 'Frequency': '3200 MHz', 'Pin': '288Pin', 'Dimensions': '133.25 x 31.25 x 1.4', 'Weight': '15g', 'Temp. Functioning': '0 °C ~ 85 °C'} | Accessories | Hard Drives and Storage | Memoria RAM | 14,00 €
HS-SODIMM-DDR4-S1-16G | https://d1x12lhh8s9nlj.cloudfront.net/images/productos/products/HS-SODIMM-DDR4-S1-16G/HS-SODIMM-DDR4-S1-16G.png | Hikvision | ['Hikvision', 'RAM for laptops', '16 GB', 'Interface "DDR4 SODIMM 288Pin"', 'Frequency 3200 MHz'] | {'Brand': 'Hikvision', 'Capacity': '16 GB', 'Interface': 'DDR4', 'Memory factor form': 'Sodimm', 'Frequency': '3200 MHz', 'Pin': '260Pin', 'Dimensions': '70 x 30 x1.0', 'Weight': '8g'} | Accessories | Hard Drives and Storage | Memoria RAM | 28,00 €
HS-SODIMM-DDR4-S1-8G | https://d1x12lhh8s9nlj.cloudfront.net/images/productos/products/HS-SODIMM-DDR4-S1-8G/HS-SODIMM-DDR4-S1-8G.png | Hikvision | ['Hikvision', 'RAM for laptops', '8 GB', 'Interface "DDR4 SODIMM 260Pin"', 'Frequency 3200 MHz'] | {'Brand': 'Hikvision', 'Capacity': '8 GB', 'Interface': 'DDR4', 'Memory factor form': 'Sodimm', 'Frequency': '3200 MHz', 'Pin': '260Pin', 'Dimensions': '70 x 30 x 1.3', 'Weight': '8g'} | Accessories | Hard Drives and Storage | Memoria RAM | 14,00 €
ST2-64-S1-IMOU | https://d1x12lhh8s9nlj.cloudfront.net/images/productos/products/ST2-64-S1-IMOU/ST2-64-S1-IMOU.png | Imou | ['Imou', 'Micro SD Card', '64GB storage', 'UHS-1, 10, U3, V30 Class', 'Read speed 95 MB/s and write speed 38 MB/s', 'Suitable for IP CCTV cameras and video intercoms'] | {'Brand': 'Imou', 'Model': 'ST2-64-S1-IMOU S1', 'Compatibility': 'Compatibility with video surveillance cameras', 'Capacity': '64 GB', 'Speed classification': 'Class 10, U3, V30', 'Read speed': '95 MB/s', 'Writing speed': '38 MB/s', 'P/E cycle': '500 - 1000', 'Operating temperature': '0°C ~ +70°C', 'Relative humidity': '5% ~ 95%', 'Dimensions': '11(W) x 15(H) x 1mm'} | Accessories | Hard Drives and Storage | Tarjetas SD | 4,00 €
HS-TF-C1STD-64G-A | https://d1x12lhh8s9nlj.cloudfront.net/images/productos/products/HS-TF-C1STD-64G-A/HS-TF-C1STD-64G-A.png | N/A | ['Hikvision', 'Micro SD Card', '64GB storage', 'More than 300 writing cycles', 'NAND TLC technology offering potential for larger capacity, performance and stability'] | {'Manufacturer': 'Hikvision', 'Capacity': '64GB', 'Format': 'MicroSD', 'File System': 'FAT32', 'Max. read speed': '92 MB/s', 'Max write speed': '20 MB/s', 'NAND Flash': 'TLC', 'Compatibility': 'Compatible with MicroSDHC, MicroSDXC, MicroSDHC UHS-I and MicroSDXC UHS-I', 'Class': '10 U1', 'Operating temperature': '0º ~ 70º'} | Accessories | Hard Drives and Storage | Tarjetas SD | 4,20 €
HS-TF-C1STD-32G-A | https://d1x12lhh8s9nlj.cloudfront.net/images/productos/products/HS-TF-C1STD-32G-A/HS-TF-C1STD-32G-A.png | N/A | ['Hikvision', 'Micro SD card with adapter', '32GB storage', 'SATA3 6Gb/s interface', 'More than 300 read/write cycles', 'NAND TLC technology offering potential for larger capacity, performance and stability'] | {'Manufacturer': 'Hikvision', 'Capacity': '32GB', 'Format': 'MicroSD', 'File System': 'FAT32', 'Max. read speed': '92 MB/s', 'Max write speed': '20 MB/s', 'NAND Flash': 'TLC', 'Compatibility': 'Compatible with MicroSDHC, MicroSDXC, MicroSDHC UHS-I and MicroSDXC UHS-I', 'Class': '10 U1', 'Operating temperature': '0º ~ 70º'} | Accessories | Hard Drives and Storage | Tarjetas SD | 3,00 €
HS-TF-C1STD-128G | https://d1x12lhh8s9nlj.cloudfront.net/images/productos/products/HS-TF-C1STD-128G/HS-TF-C1STD-128G.png | N/A | ['Hikvision', '128GB storage', 'Speed Clase10 U1', 'More than 300 read/write cycles', 'NAND TLC technology offering potential for larger capacity, performance and stability'] | {'Manufacturer': 'Hikvision', 'Capacity': '128GB', 'Format': 'MicroSD', 'File System': 'FAT32', 'Max. read speed': '92 MB/s', 'Max write speed': '20 MB/s', 'NAND Flash': 'TLC', 'Compatibility': 'Compatible with MicroSDHC, MicroSDXC, MicroSDHC UHS-I and MicroSDXC UHS-I', 'Class': '10 U1', 'Operating temperature': '0º ~ 70º'} | Accessories | Hard Drives and Storage | Tarjetas SD | 12,32 €
UV-TF-128G-MT | https://d1x12lhh8s9nlj.cloudfront.net/images/productos/products/UV-TF-128G-MT/UV-TF-128G-MT.png | Uniview | ['Uniview', 'MicroSD card', '128 GB of storage', 'Speed C10/U3/V30/A1', 'MLC/TLC NAND technology: offers potential for increased capacity, performance and stability', 'Up to 3.000 read/write cycles', 'Wide operating temperature range: -25 ºC to 85 ºC'] | {'Brand': 'Uniview', 'Capacity': '128 GB', 'Format': 'microSDXC', 'File system': 'exFAT', 'Max. read speed': '95 MB/s', 'Max write speed': '70 MB/s', 'NAND Flash': 'MLC/TLC', 'Compatibility': 'Compatible with microSDHC, microSDXC, microSDHC UHS-I and microSDXC UHS-I', 'Class': 'C10/U3/V30/A1', 'Temp. operating': '-25 ºC ~ +85 ºC'} | Accessories | Hard Drives and Storage | Tarjetas SD | 17,50 €
ST2-32-S1-IMOU | https://d1x12lhh8s9nlj.cloudfront.net/images/productos/products/ST2-32-S1-IMOU/ST2-32-S1-IMOU.png | Imou | ['Imou', 'Micro SD Card', '32GB storage', 'UHS-1, 10, U3, V30 Class', 'Read speed 95 MB/s and write speed 38 MB/s', 'Suitable for IP CCTV cameras and video intercoms'] | {'Brand': 'Imou', 'Model': 'ST2-32-S1-IMOU S1', 'Compatibility': 'Compatibility with video surveillance cameras', 'Capacity': '32 GB', 'Speed classification': 'Class 10, U3, V30', 'Read speed': '95 MB/s', 'Writing speed': '38 MB/s', 'P/E cycle': '500 - 1000', 'Operating temperature': '0°C ~ +70°C', 'Relative humidity': '5% ~ 95%', 'Dimensions': '11(W) x 15(H) x 1mm'} | Accessories | Hard Drives and Storage | Tarjetas SD | 3,00 €
UV-TF-64G-MT | https://d1x12lhh8s9nlj.cloudfront.net/images/productos/products/UV-TF-64G-MT/UV-TF-64G-MT.png | Uniview | ['Uniview', 'MicroSD card', '64 GB of storage', 'Speed C10/U3/V30/A1', 'MLC/TLC NAND technology: offers potential for increased capacity, performance and stability', 'Up to 3.000 read/write cycles', 'Wide operating temperature range: -25 ºC to 85 ºC'] | {'Brand': 'Uniview', 'Capacity': '64 GB', 'Format': 'microSDXC', 'File system': 'exFAT', 'Max. read speed': '95 MB/s', 'Max write speed': '70 MB/s', 'NAND Flash': 'MLC/TLC', 'Compatibility': 'Compatible with microSDHC, microSDXC, microSDHC UHS-I and microSDXC UHS-I', 'Class': 'C10/U3/V30/A1', 'Temp. operating': '-25 ºC ~ +85 ºC'} | Accessories | Hard Drives and Storage | Tarjetas SD | 9,50 €
UV-TF-32G-T-C | https://d1x12lhh8s9nlj.cloudfront.net/images/productos/products/UV-TF-32G-T-C/UV-TF-32G-T-C.png | Uniview | ['Uniview', 'MicroSD card with adapter', '32 GB of storage', 'Speed C10/U1/V10/A1', 'NAND TLC technology: offers potential for increased capacity, performance and stability', 'Up to 500 read/write cycles'] | {'Brand': 'Uniview', 'Capacity': '32 GB', 'Format': 'microSDHC', 'File system': 'exFAT', 'Max. read speed': '70 MB/s', 'Max write speed': '30 MB/s', 'NAND Flash': 'TLC', 'Compatibility': 'Compatible with microSDHC, microSDXC, microSDHC UHS-I and microSDXC UHS-I', 'Class': 'C10/U1/V10/A1', 'Temp. operating': '0 ºC ~ +70 ºC'} | Accessories | Hard Drives and Storage | Tarjetas SD | 2,80 €
ST2-256-S1-IMOU | https://d1x12lhh8s9nlj.cloudfront.net/images/productos/products/ST2-256-S1-IMOU/ST2-256-S1-IMOU.png | Imou | ['Imou', 'Micro SD Card', '256GB storage', 'UHS-1, 10, U3, V30 Class', 'Read speed 95 MB/s and write speed 38 MB/s', 'Suitable for IP CCTV cameras and video intercoms'] | {'Brand': 'Imou', 'Model': 'ST2-256-S1-IMOU S1', 'Compatibility': 'Compatibility with video surveillance cameras', 'Capacity': '256 GB', 'Speed classification': 'Class 10, U3, V30', 'Read speed': '95 MB/s', 'Writing speed': '38 MB/s', 'P/E cycle': '500 - 1000', 'Operating temperature': '0°C ~ +70°C', 'Relative humidity': '5% ~ 95%', 'Dimensions': '11(W) x 15(H) x 1mm'} | Accessories | Hard Drives and Storage | Tarjetas SD | 18,00 €
UV-TF-64G-T-C | https://d1x12lhh8s9nlj.cloudfront.net/images/productos/products/UV-TF-64G-T-C/UV-TF-64G-T-C.png | Uniview | ['Uniview', 'MicroSD card with adapter', '64 GB of storage', 'Speed C10/U1/V10/A1', 'NAND TLC technology: offers potential for increased capacity, performance and stability', 'Up to 500 read/write cycles'] | {'Brand': 'Uniview', 'Capacity': '64 GB', 'Format': 'microSDXC', 'File system': 'exFAT', 'Max. read speed': '75 MB/s', 'Max write speed': '35 MB/s', 'NAND Flash': 'TLC', 'Compatibility': 'Compatible with microSDHC, microSDXC, microSDHC UHS-I and microSDXC UHS-I', 'Class': 'C10/U1/V10/A1', 'Temp. operating': '0 ºC ~ +70 ºC'} | Accessories | Hard Drives and Storage | Tarjetas SD | 3,60 €
HS-TF-E1-32G | https://d1x12lhh8s9nlj.cloudfront.net/images/productos/products/HS-TF-E1-32G/HS-TF-E1-32G.png | N/A | ['Hikvision', 'Micro SD Card', '32 GB of storage', 'NAND TLC technology offering potential for larger capacity, performance and stability', 'Waterproof, shockproof, X-ray proof', 'Suitable for use in Video Surveillance devices'] | {'Manufacturer': 'Hikvision', 'Capacity': '32 GB', 'Format': 'MicroSDXC', 'File System': 'exFAT', 'Max. read speed': '95 MB/s', 'Max write speed': '25 MB/s', 'TBW': '5 TB', 'NAND Flash': 'TLC', 'Compatibility': 'Compatible with MicroSDHC, MicroSDXC, MicroSDHC UHS-I and MicroSDXC UHS-I', 'Class': '10 U3 V30', 'Operating temperature': '0ºC ~ 70ºC', 'Dimensions': '14.99 x 10.92 x 1.02 mm'} | Accessories | Hard Drives and Storage | Tarjetas SD | 4,40 €
UV-TF-128G-T-C | https://d1x12lhh8s9nlj.cloudfront.net/images/productos/products/UV-TF-128G-T-C/UV-TF-128G-T-C.png | Uniview | ['Uniview', 'MicroSD card with adapter', '128 GB of storage', 'Speed C10/U1/V10/A1', 'NAND TLC technology: offers potential for increased capacity, performance and stability', 'Up to 500 read/write cycles'] | {'Brand': 'Uniview', 'Capacity': '128 GB', 'Format': 'microSDXC', 'File system': 'exFAT', 'Max. read speed': '75 MB/s', 'Max write speed': '35 MB/s', 'NAND Flash': 'TLC', 'Compatibility': 'Compatible with microSDHC, microSDXC, microSDHC UHS-I and microSDXC UHS-I', 'Class': 'C10/U1/V10/A1', 'Temp. operating': '0 ºC ~ +70 ºC'} | Accessories | Hard Drives and Storage | Tarjetas SD | 8,00 €
HS-TF-C1STD-256G | https://d1x12lhh8s9nlj.cloudfront.net/images/productos/products/HS-TF-C1STD-256G/HS-TF-C1STD-256G.png | N/A | ['Hikvision', 'Micro SD Card', '256GB storage', 'More than 300 writing cycles', 'NAND TLC technology offering potential for larger capacity, performance and stability'] | {'Manufacturer': 'Hikvision', 'Capacity': '256GB', 'Format': 'MicroSD', 'File System': 'FAT32', 'Max. read speed': '92 MB/s', 'Max write speed': '20 MB/s', 'NAND Flash': 'TLC', 'Compatibility': 'Compatible with MicroSDHC, MicroSDXC, MicroSDHC UHS-I and MicroSDXC UHS-I', 'Class': '10 U1', 'Operating temperature': '0º ~ 70º'} | Accessories | Hard Drives and Storage | Tarjetas SD | 25,50 €
UV-TF-256G-MT | https://d1x12lhh8s9nlj.cloudfront.net/images/productos/products/UV-TF-256G-MT/UV-TF-256G-MT.png | Uniview | ['Uniview', 'MicroSD card', '256 GB of storage', 'Speed C10/U3/V30/A1', 'MLC/TLC NAND technology: offers potential for increased capacity, performance and stability', 'Up to 3.000 read/write cycles', 'Wide operating temperature range: -25 ºC to 85 ºC'] | {'Brand': 'Uniview', 'Capacity': '256 GB', 'Format': 'microSDXC', 'File system': 'exFAT', 'Max. read speed': '95 MB/s', 'Max write speed': '70 MB/s', 'NAND Flash': 'MLC/TLC', 'Compatibility': 'Compatible with microSDHC, microSDXC, microSDHC UHS-I and microSDXC UHS-I', 'Class': 'C10/U3/V30/A1', 'Temp. operating': '-25 ºC ~ +85 ºC'} | Accessories | Hard Drives and Storage | Tarjetas SD | 37,00 €
UV-TF-256G-T-C | https://d1x12lhh8s9nlj.cloudfront.net/images/productos/products/UV-TF-256G-T-C/UV-TF-256G-T-C.png | Uniview | ['Uniview', 'MicroSD card with adapter', '256 GB of storage', 'Speed C10/U1/V10/A1', 'NAND TLC technology: offers potential for increased capacity, performance and stability', 'Up to 500 read/write cycles'] | {'Brand': 'Uniview', 'Capacity': '256 GB', 'Format': 'microSDXC', 'File system': 'exFAT', 'Max. read speed': '75 MB/s', 'Max write speed': '35 MB/s', 'NAND Flash': 'TLC', 'Compatibility': 'Compatible with microSDHC, microSDXC, microSDHC UHS-I and microSDXC UHS-I', 'Class': 'C10/U1/V10/A1', 'Temp. operating': '0 ºC ~ +70 ºC'} | Accessories | Hard Drives and Storage | Tarjetas SD | 22,50 €
HS-TF-M1STD-64G-V2 | https://d1x12lhh8s9nlj.cloudfront.net/images/productos/products/HS-TF-M1STD-64G-V2/HS-TF-M1STD-64G-V2.png | N/A | ['Hikvision', 'Micro SD Card', '64GB storage', 'More than 3000 read/write cycles', 'TLC technology offering potential for increased capacity, performance and stability', 'Suitable for use in Video Surveillance devices', 'Long life span'] | {'Manufacturer': 'Hikvision', 'Capacity': '64GB', 'Format': 'MicroSD', 'File System': 'FAT32', 'Max. read speed': '95 MB/s', 'Max write speed': '55 MB/s', 'NAND Flash': 'TLC', 'Compatibility': 'Compatible with MicroSDHC, MicroSDXC, MicroSDHC UHS-I and MicroSDXC UHS-I', 'Class': '10 U1 V30', 'Operating temperature': '-25º ~ 85º'} | Accessories | Hard Drives and Storage | Tarjetas SD | 11,00 €
HS-TF-P1STD/64G | https://d1x12lhh8s9nlj.cloudfront.net/images/productos/products/HS-TF-P1STD_64G/HS-TF-P1STD_64G.png | N/A | ['Hikvision', 'Micro SD Card', '64GB storage', 'More than 3000 read/write cycles', '3D TLC NAND technology for enhanced durability', 'High read/write speed, stability and performance', 'Suitable for use in Video Surveillance devices'] | {'Manufacturer': 'Hikvision', 'Capacity': '64GB', 'Format': 'MicroSD', 'File System': 'FAT32', 'Max. read speed': '95 MB/s', 'Max write speed': '50 MB/s', 'NAND Flash': 'eTLC', 'Compatibility': 'Compatible with MicroSDHC, MicroSDXC, MicroSDHC UHS-I and MicroSDXC UHS-I', 'Class': '10 U3 V30', 'Operating temperature': '-25º ~ 85º'} | Accessories | Hard Drives and Storage | Tarjetas SD | 20,00 €
HS-SD-P10STD-128G | https://d1x12lhh8s9nlj.cloudfront.net/images/productos/products/HS-SD-P10STD-128G/HS-SD-P10STD-128G.png | Hikvision | ['Hikvision', 'SD card', '128 GB of storage', 'Speed Clase10 U3', 'To 3000 writing cycles', 'Reading speed of 95 MB/s', 'Write speed of 85 MB/s', 'SDXC format', 'eTLC flash memory', 'Compatible with SDHC, SDXC, SDHC UHS-I and SDXC UHS-I host', 'Resistance to water, vibrations, X-rays, high and low temperatures (-25ºC ~ 85ºC)'] | {'Brand': 'Hikvision', 'Capacity': '128 GB', 'Max. read speed': '95 Mb/s', 'Max. write speed': '85 Mb/s', 'Format': 'SDXC', 'Speed': 'Class10,U3,V30', 'Flash memory': 'eTLC', 'Operating temperature': '-25 °C ~ +85 °C', 'Compatibility': 'SDHC, SDXC, SDHC UHS-I and SDXC UHS-I host devices', 'Dimensions': '32 × 24 × 2.1 mm'} | Accessories | Hard Drives and Storage | Tarjetas SD | 39,00 €
HS-TF-P1STD/256G | https://d1x12lhh8s9nlj.cloudfront.net/images/productos/products/HS-TF-P1STD_256G/HS-TF-P1STD_256G.png | N/A | ['Hikvision', 'Micro SD Card', '256GB storage', 'More than 3000 read/write cycles', '3D TLC NAND technology for enhanced durability', 'High read/write speed, stability and performance', 'Suitable for use in Video Surveillance devices'] | {'Manufacturer': 'Hikvision', 'Capacity': '256GB', 'Format': 'MicroSD', 'File System': 'FAT32', 'Max. read speed': '95 MB/s', 'Max write speed': '85 MB/s', 'NAND Flash': 'eTLC', 'Compatibility': 'Compatible with MicroSDHC, MicroSDXC, MicroSDHC UHS-I and MicroSDXC UHS-I', 'Class': '10 U3 V30', 'Operating temperature': '-25º ~ 85º'} | Accessories | Hard Drives and Storage | Tarjetas SD | 75,00 €
HS-SD-P10STD-256G | https://d1x12lhh8s9nlj.cloudfront.net/images/productos/products/HS-SD-P10STD-256G/HS-SD-P10STD-256G.png | Hikvision | ['Hikvision', 'SD card', '256 GB of storage', 'Speed Clase10 U3', 'To 3000 writing cycles', 'Reading speed of 95 MB/s', 'Write speed of 85 MB/s', 'SDXC format', 'eTLC flash memory', 'Compatible with SDHC, SDXC, SDHC UHS-I and SDXC UHS-I host', 'Resistance to water, vibrations, X-rays, high and low temperatures (-25ºC ~ 85ºC)'] | {'Brand': 'Hikvision', 'Capacity': '256 GB', 'Max. read speed': '95 Mb/s', 'Max. write speed': '85 Mb/s', 'Format': 'SDXC', 'Speed': 'Class10,U3,V30', 'Flash memory': 'eTLC', 'Working temperature': '-25 °C ~ +85 °C', 'Compatibility': 'SDHC, SDXC, SDHC UHS-I and SDXC UHS-I host devices', 'Dimensions': '32 × 24 × 2.1 mm'} | Accessories | Hard Drives and Storage | Tarjetas SD | 76,00 €
ST2-128-S1-IMOU | https://d1x12lhh8s9nlj.cloudfront.net/images/productos/products/ST2-128-S1-IMOU/ST2-128-S1-IMOU.png | Imou | ['Imou', 'Micro SD Card', '128GB storage', 'UHS-1, 10, U3, V30 Class', 'Read speed 95 MB/s and write speed 38 MB/s', 'Suitable for IP CCTV cameras and video intercoms'] | {'Brand': 'Imou', 'Model': 'ST2-128-S1-IMOU S1', 'Compatibility': 'Compatibility with video surveillance cameras', 'Capacity': '128 GB', 'Speed classification': 'Class 10, U3, V30', 'Read speed': '95 MB/s', 'Writing speed': '38 MB/s', 'P/E cycle': '500 - 1000', 'Operating temperature': '0°C ~ +70°C', 'Relative humidity': '5% ~ 95%', 'Dimensions': '11(W) x 15(H) x 1mm'} | Accessories | Hard Drives and Storage | Tarjetas SD | 8,00 €
HS-TF-E1-128G | https://d1x12lhh8s9nlj.cloudfront.net/images/productos/products/HS-TF-E1-128G/HS-TF-E1-128G.png | N/A | ['Hikvision', 'Micro SD Card', '128 GB of storage', 'NAND TLC technology offering potential for larger capacity, performance and stability', 'Waterproof, shockproof, X-ray proof', 'Suitable for use in Video Surveillance devices'] | {'Manufacturer': 'Hikvision', 'Capacity': '128GB', 'Format': 'MicroSDXC', 'File System': 'exFAT', 'Max. read speed': '95 MB/s', 'Max write speed': '50 MB/s', 'TBW': '20 TB', 'NAND Flash': 'TLC', 'Compatibility': 'Compatible with MicroSDHC, MicroSDXC, MicroSDHC UHS-I and MicroSDXC UHS-I', 'Class': '10 U3 V30', 'Operating temperature': '0ºC ~ 70ºC', 'Dimensions': '14.99 x 10.92 x 1.02 mm'} | Accessories | Hard Drives and Storage | Tarjetas SD | 14,00 €
HS-TF-M1STD-256G-V2 | https://d1x12lhh8s9nlj.cloudfront.net/images/productos/products/HS-TF-M1STD-256G-V2/HS-TF-M1STD-256G-V2.png | N/A | ['Hikvision', 'Micro SD Card', '256GB storage', 'More than 3000 read/write cycles', 'TLC technology offering potential for increased capacity, performance and stability', 'Suitable for use in Video Surveillance devices', 'Long life span'] | {'Manufacturer': 'Hikvision', 'Capacity': '256GB', 'Format': 'MicroSD', 'File System': 'FAT32', 'Max. read speed': '100 MB/s', 'Max write speed': '85 MB/s', 'NAND Flash': 'TLC', 'Compatibility': 'Compatible with MicroSDHC, MicroSDXC, MicroSDHC UHS-I and MicroSDXC UHS-I', 'Class': '10 U1 V30', 'Operating temperature': '-25º ~ 85º'} | Accessories | Hard Drives and Storage | Tarjetas SD | 39,00 €
HS-TF-P1STD/128G | https://d1x12lhh8s9nlj.cloudfront.net/images/productos/products/HS-TF-P1STD_128G/HS-TF-P1STD_128G.png | N/A | ['Hikvision', 'Micro SD Card', '128GB storage', 'More than 3000 read/write cycles', '3D TLC NAND technology for enhanced durability', 'High read/write speed, stability and performance', 'Suitable for use in Video Surveillance devices'] | {'Manufacturer': 'Hikvision', 'Capacity': '128GB', 'Format': 'MicroSD', 'File System': 'FAT32', 'Max. read speed': '95 MB/s', 'Max write speed': '85 MB/s', 'NAND Flash': 'eTLC', 'Compatibility': 'Compatible with MicroSDHC, MicroSDXC, MicroSDHC UHS-I and MicroSDXC UHS-I', 'Class': '10 U3 V30', 'Operating temperature': '-25º ~ 85º'} | Accessories | Hard Drives and Storage | Tarjetas SD | 37,00 €
HS-TF-E1-512G | https://d1x12lhh8s9nlj.cloudfront.net/images/productos/products/HS-TF-E1-512G/HS-TF-E1-512G.png | N/A | ['Hikvision', 'Micro SD Card', '512 GB of storage', 'NAND TLC technology offering potential for larger capacity, performance and stability', 'Waterproof, shockproof, X-ray proof', 'Suitable for use in Video Surveillance devices'] | {'Manufacturer': 'Hikvision', 'Capacity': '512 GB', 'Format': 'MicroSDXC', 'File System': 'exFAT', 'Max. read speed': '95 MB/s', 'Max write speed': '60 MB/s', 'TBW': '75 TB', 'NAND Flash': 'TLC', 'Compatibility': 'Compatible with MicroSDHC, MicroSDXC, MicroSDHC UHS-I and MicroSDXC UHS-I', 'Class': '10 U3 V30', 'Operating temperature': '0ºC ~ 70ºC', 'Dimensions': '14.99 x 10.92 x 1.02 mm'} | Accessories | Hard Drives and Storage | Tarjetas SD | 39,00 €
BOX-403022-IP65 | https://d1x12lhh8s9nlj.cloudfront.net/images/productos/products/BOX-403022-IP65/BOX-403022-IP65.png | N/A | ['Polyester cupboard', 'Dimensions 40x30x22cm', 'Degree of protection IP65', 'With adjustable Din rail', 'Ventilation filter', 'Grey'] | {'Type': 'Polyester cupboard', 'External dimensions': '400 (H) x 300 (W) x 220 (D) mm', 'Interior dimensions': '357 (H) x 250 (W) x 196 (D) mm', 'Security': 'Double key lock', 'Material': 'Polyester', 'Colour': 'Grey'} | Accessories | Communication and networks | RACKs | 34,00 €
RACK-WALL | https://d1x12lhh8s9nlj.cloudfront.net/images/productos/products/RACK-WALL/RACK-WALL.png | N/A | ['Security box for wall', 'Wardrobe Rack of 58x54.6x15 cm', 'Vertical wall installation', 'VESA holes for monitor (inner dimensions (H530 ) x (W496 ) mm)', 'Double security lock with keys', 'Inputs for side cabling', 'Side and upper and lower parts with ventilated cooling grid', 'Made of SPCC steel', 'Gray'] | {'Rack type': 'Wall closet', 'Interior dimensions': '580 (H) x 546 (W) x 150 (D) mm', 'Installation type': 'Vertical', 'Security': 'Double key lock', 'Material': 'SPCC steel', 'Colour': 'Grey', 'VESA compatible': '100x100 / 75x75 / 50x50', 'Assembly': 'Yes'} | Accessories | Communication and networks | RACKs | 68,00 €
RACK-WALL-B | https://d1x12lhh8s9nlj.cloudfront.net/images/productos/products/RACK-WALL-B/RACK-WALL-B.png | N/A | ['Security box for wall', 'Wardrobe Rack of 58x54.6x15 cm', 'Vertical wall installation', 'VESA holes for monitor (inner dimensions (H530 ) x (W496 ) mm)', 'Double security lock with keys', 'Inputs for side cabling', 'Side and upper and lower parts with ventilated cooling grid', 'Made of SPCC steel', 'Black colour'] | {'Rack type': 'Wall closet', 'Interior dimensions': '580 (H) x 546 (W) x 150 (D) mm', 'Installation type': 'Vertical', 'Security': 'Double key lock', 'Material': 'SPCC steel', 'Colour': 'Black', 'VESA compatible': '100x100 / 75x75 / 50x50', 'Assembly': 'Yes'} | Accessories | Communication and networks | RACKs | 64,00 €
RACK-9UN | https://d1x12lhh8s9nlj.cloudfront.net/images/productos/products/RACK-9UN/RACK-9UN.png | N/A | ['Rack cabinet of 19"', '9U', 'Wall installation', 'Load capacity 100 Kg', 'Degree of protection IP20', 'Removable side panel', 'Front and lower ventilation holes for improved cooling', '6-socket aluminum strip for correct heat dissipation', 'Tray included', 'Includes 1 fan(s)', 'Wiring access', 'Made of SPCC steel', 'Black colour', 'Supplied disassembled'] | {'Rack type': 'Wall closet', 'Interior dimensions': '400 (H) x 465 (W) x 450 (D) mm', 'External dimensions': '605 (H) x 510 (W) x 490 (D) mm', 'Storage capacity': 'Up to 9U rack of 19"', 'Maximum load': '100 kg', 'Degree of protection': 'IP20', 'Material': 'SPCC steel', 'Weight': '22.4 kg', 'Assembly': 'No'} | Accessories | Communication and networks | RACKs | 87,00 €
RACK-12UN | https://d1x12lhh8s9nlj.cloudfront.net/images/productos/products/RACK-12UN/RACK-12UN.png | N/A | ['Rack cabinet of 19"', '12U', 'Wall installation', 'Load capacity 60 Kg', 'Degree of protection IP20', 'Removable side panel', 'Front and lower ventilation holes for improved cooling', 'Strip of 6 socket', 'Includes 2 fans', 'Includes 1 tray', 'Wiring access', 'Made of SPCC steel', 'Black colour', 'Supplied unassembled'] | {'Rack type': 'Wall closet', 'External dimensions': '634 (H) x 600 (W) x 600 (D) mm', 'Interior dimensions': '631.6 (H) x 597.6 (W) x 597.6 (D) mm', 'Storage capacity': 'Up to 12U rack of 19"', 'Maximum load': '60 kg', 'Degree of protection': 'IP20', 'Material': 'SPCC steel', 'Weight': '29.5 kg', 'Assembly': 'No'} | Accessories | Communication and networks | RACKs | 109,00 €
RACK-6UF | https://d1x12lhh8s9nlj.cloudfront.net/images/productos/products/RACK-6UF/RACK-6UF.png | N/A | ['Rack cabinet of 19"', '6U', 'Wall installation', 'Load capacity 60 Kg', 'Degree of protection IP20', 'Removable side panel', 'Multiple connector with 6 power points', 'Tray included', 'Includes 1 fan(s)', 'Wiring access', 'Made of SPCC steel', 'Black colour', 'Supplied disassembled'] | {'Rack type': 'Wall closet', 'External dimensions': '367 (H) x 600 (W) x 450 (D) mm', 'Storage capacity': 'Up to 6U rack of 19"', 'Maximum load': '60 kg', 'Degree of protection': 'IP20', 'Weight': '17.3 kg', 'Assembly': 'No'} | Accessories | Communication and networks | RACKs | 67,00 €
RACK-6U-10INCH | https://d1x12lhh8s9nlj.cloudfront.net/images/productos/products/RACK-6U-10INCH/RACK-6U-10INCH.png | N/A | ['Rack cabinet of 10"', '6U', 'Wall installation', 'Load capacity 15 Kg', '5 mm tempered glass front door with more than 180 degrees of rotation', 'Wiring entries at the top and bottom', 'Four installation holes in the rear panel', 'Made of SPCC steel', 'Depth 300 mm', 'Degree of protection IP20', 'Black colour'] | {'Rack type': 'Wall closet', 'External dimensions': '312 (H) x 325 (W) x 300 (D) mm', 'Interior dimensions': '267 (H) x 278 (W) x 278 (D) mm', 'Storage capacity': 'Up to 6U rack of 10"', 'Maximum load': '15 kg', 'Weight': '6.7 Kg', 'Material': 'SPCC steel', 'Degree of protection': 'IP20', 'Assembly': 'Yes'} | Accessories | Communication and networks | RACKs | 32,00 €
RACK-4U | https://d1x12lhh8s9nlj.cloudfront.net/images/productos/products/RACK-4U/RACK-4U.png | N/A | [] | {'Rack type': 'Wall closet', 'Interior dimensions': '280 (H) x 543 (W) x 420 (D) mm', 'External dimensions': '315 (H) x 600 (W) x 450 (D) mm', 'Storage capacity': 'Up to 4U rack of 19"', 'Maximum load': '60 kg', 'Degree of protection': 'IP20', 'Weight': '14.2 kg', 'Assembly': 'Yes'} | Accessories | Communication and networks | RACKs | 73,00 €
RACK-6U | https://d1x12lhh8s9nlj.cloudfront.net/images/productos/products/RACK-6U/RACK-6U.png | N/A | [] | {'Rack type': 'Wall closet', 'External dimensions': '367 (H) x 600 (W) x 450 (D) mm', 'Storage capacity': 'Up to 6U rack of 19"', 'Maximum load': '60 kg', 'Degree of protection': 'IP20', 'Weight': '17.3 kg', 'Assembly': 'Yes'} | Accessories | Communication and networks | RACKs | 89,00 €
RACK-9U-OUTDOOR | https://d1x12lhh8s9nlj.cloudfront.net/images/productos/products/RACK-9U-OUTDOOR/RACK-9U-OUTDOOR.png | N/A | ['Rack cabinet of 19"', '9U', 'Wall installation', 'Load capacity 100 Kg', 'Degree of protection IP65', 'Curtain extends around to protect from the rain', '2 installation methods', 'Air vents on both sides', '8 Wiring inputs', '4 Hooks', '2 fans with european plug', 'Made of SPCC steel', 'Grey'] | {'Rack type': 'Wall closet', 'Dimensions': '600 (W) x 450 (D) x 475(Al) mm, Door: 415(Al) x 600(An)', 'Storage capacity': 'Up to 9U rack of 19"', 'Maximum load': '100 kg', 'Degree of protection': 'IP65', 'Material': 'SPCC steel', 'Weight': '28 Kg', 'Assembly': 'Yes'} | Accessories | Communication and networks | RACKs | 159,00 €
LOCKBOX-4U | https://d1x12lhh8s9nlj.cloudfront.net/images/productos/products/LOCKBOX-4U/LOCKBOX-4U.png | N/A | ['Closed metal box for video recorder', 'Lock with key', 'Compatible with 4U recorders', 'Fan of 12 cm included', 'Ventilation slots', 'Includes 2 keys', 'LOCKBOX-BR wall mount bracket not included', 'Openings: 2 at the back side + 2 bottom part of 3 cm in diameter', 'Includes two keys'] | {'Lock type': 'Cam lock mechanism with key', 'External dimensions': '204 (H) x 533 (W) x 532 (D)', 'Interior dimensions': '199 (H) x 530 (W) x 530 (D)', 'Ex Dimensions with door': '210 (H) x 543 (W) x 532 (D)', 'Weight': '10 kg', 'Assembly': 'Yes'} | Accessories | Communication and networks | RACKs | 60,00 €
SAFETYBOX-DVR-15 | https://d1x12lhh8s9nlj.cloudfront.net/images/productos/products/SAFETYBOX-DVR-15/SAFETYBOX-DVR-15.png | N/A | [] | {'Lock type': 'Mechanics actuated by key', 'External dimensions': '135 (H) x 420 (W) x 350 (D) mm', 'Interior dimensions': '114 (H) x 416 (W) x 336 (D) mm', 'Dimensions of pass': '91 (H) x 359 (W) x 336 (D) mm', 'Weight': '9 kg'} | Accessories | Communication and networks | RACKs | 85,00 €
RACK-6UG | https://d1x12lhh8s9nlj.cloudfront.net/images/productos/products/RACK-6UG/RACK-6UG.png | N/A | [] | {'Rack type': 'Wall closet', 'External dimensions': '368 (H) x 600 (W) x 450 (D) mm', 'Storage capacity': 'Up to 6U rack of 19"', 'Maximum load': '60 kg', 'Degree of protection': 'IP20', 'Material': 'SPCC steel', 'Weight': '17.3 kg', 'Assembly': 'Yes'} | Accessories | Communication and networks | RACKs | 83,00 €
RACK-9UN-6D | https://d1x12lhh8s9nlj.cloudfront.net/images/productos/products/RACK-9UN-6D/RACK-9UN-6D.png | N/A | ['Rack cabinet of 19"', '9U', 'Wall installation', 'Load capacity 100 Kg', 'Degree of protection IP20', 'Removable side panel', 'Upper part ventilated for cooling', 'Wiring access', 'Made of SPCC steel', 'Black colour', 'Depth 600 mm'] | {'Rack type': 'Wall closet', 'External dimensions': '600 (W) x 600 (D) mm x 510(Al)mm', 'Interior dimensions': '400 (H) x 465 (W) x 600 (D) mm', 'Storage capacity': 'Up to 9U rack of 19"', 'Maximum load': '100 kg', 'Degree of protection': 'IP20', 'Material': 'SPCC steel', 'Weight': '25.7 kg', 'Assembly': 'No'} | Accessories | Communication and networks | RACKs | 100,00 €
RACK-6UN-6D | https://d1x12lhh8s9nlj.cloudfront.net/images/productos/products/RACK-6UN-6D/RACK-6UN-6D.png | N/A | ['Rack cabinet of 19"', '6U', 'Wall installation', 'Load capacity 100 Kg', 'Degree of protection IP20', 'Removable side panel', 'Upper part ventilated for cooling', 'Wiring access', 'Made of SPCC steel', 'Black colour', 'Depth 600 mm'] | {'Rack type': 'Wall closet', 'Dimensions': '600 (w) x 600 (d) mm', 'Storage capacity': 'Up to 6U rack of 19"', 'Maximum load': '100 kg', 'Degree of protection': 'IP20', 'Material': 'SPCC steel', 'Weight': '20.3 kg', 'Assembly': 'Yes'} | Accessories | Communication and networks | RACKs | 100,00 €
VR-100 | https://d1x12lhh8s9nlj.cloudfront.net/images/productos/products/VR-100/VR-100.png | N/A | [] | {'Lock type': 'Mechanics actuated by key', 'External dimensions': '135 (H) x 420 (W) x 350(Fo) mm', 'Interior dimensions': '114 (H) x 416 (W) x 316 (D) mm', 'Dimensions of pass': '90 (H) x 350 (W) x 330 (D) mm', 'Weight': '9 kg'} | Accessories | Communication and networks | RACKs | 125,00 €
RACK-4U-MESH | https://d1x12lhh8s9nlj.cloudfront.net/images/productos/products/RACK-4U-MESH/RACK-4U-MESH.png | N/A | ['Rack cabinet of 19"', '4U', 'Wall installation', 'Load capacity 60 Kg', 'Degree of protection IP20', 'Mesh panels on front and sides for improved ventilation', 'Multiple connector with 6 power points', 'Wiring access', 'Made of SPCC steel'] | {'Rack type': 'Wall closet', 'External dimensions': '279 (H) x 600 (W) x 450 (D) mm', 'Interior dimensions': '255 (H) x 490 (W) x 450 (D) mm', 'Access dimensions': '200 (H) x 320 (W) mm', 'Storage capacity': 'Up to 4U rack of 19"', 'Maximum load': '60 kg', 'Degree of protection': 'IP20', 'Weight': '12.7 Kg', 'Material': 'SPCC steel', 'Assembly': 'Yes'} | Accessories | Communication and networks | RACKs | 73,00 €
RACK-9U-10INCH | https://d1x12lhh8s9nlj.cloudfront.net/images/productos/products/RACK-9U-10INCH/RACK-9U-10INCH.png | N/A | ['Rack cabinet of 10"', '9U', 'Wall installation', 'Load capacity 15 Kg', '5 mm tempered glass front door with more than 180 degrees of rotation', 'Wiring entries at the top and bottom', 'Four installation holes in the rear panel', 'Made of SPCC steel', 'Depth 300 mm', 'Degree of protection IP20', 'Black colour'] | {'Rack type': 'Wall closet', 'Dimensions': '445 (H) x 325 (W) x 300 (D) mm', 'Storage capacity': 'Up to 9U rack of 10"', 'Degree of protection': 'IP20', 'Maximum load': '15 kg', 'Material': 'SPCC steel', 'Assembly': 'Yes'} | Accessories | Communication and networks | RACKs | 36,00 €
RACK-OPEN-4U | https://d1x12lhh8s9nlj.cloudfront.net/images/productos/products/RACK-OPEN-4U/RACK-OPEN-4U.png | N/A | ['Open Rack Cabinet from 19"', '4U', 'Wall installation', 'Degree of protection IP20', 'Made of SPCC steel', 'Black colour', 'Supplied disassembled'] | {'Rack type': 'Open structure with two posts', 'Storage capacity': 'Up to 4U rack of 19"', 'Material': 'SPCC steel', 'Assembly': 'No', 'External dimensions': '504( W) x 180 (H) x 305 (D)', 'Interior dimensions': '482 (W) x 174 (H) x 266 (D)'} | Accessories | Communication and networks | RACKs | 10,00 €
LOCKBOX-6U-SL | https://d1x12lhh8s9nlj.cloudfront.net/images/productos/products/LOCKBOX-6U-SL/LOCKBOX-6U-SL.png | N/A | [] | {'Lock type': 'Cam lock with key', 'External dimensions': '370 (H) x 400 (W) x 560 (D) mm', 'Interior dimensions': '320 (6U) (H) x 500 (W) x 360 (D) mm', 'Opening dimensions': '430 x 320 mm', 'Maximum weight': '50 Kg', 'Assembly': 'Yes'} | Accessories | Communication and networks | RACKs | 97,00 €
RACK-9UG | https://d1x12lhh8s9nlj.cloudfront.net/images/productos/products/RACK-9UG/RACK-9UG.png | N/A | ['Rack cabinet of 19"', '9U', 'Wall installation', 'Load capacity 100 Kg', 'Degree of protection IP20', 'Removable side panel', 'Front and lower ventilation holes for improved cooling', 'Multiple connector with 6 power points', 'Tray included', 'Includes 1 fan(s)', 'Wiring access', 'Made of SPCC steel', 'White colour', 'Supplied unassembled'] | {'Rack type': 'Wall closet', 'External dimensions': '500 (H) x 600 (W) x 450 (D) mm', 'Interior dimensions': '400 (H) x 560 (W) x 450 (D) mm', 'Storage capacity': 'Up to 9U rack of 19"', 'Maximum load': '100 kg', 'Degree of protection': 'IP20', 'Material': 'SPCC steel', 'Weight': '22.4 kg', 'Assembly': 'No'} | Accessories | Communication and networks | RACKs | 85,00 €
VR-110 | https://d1x12lhh8s9nlj.cloudfront.net/images/productos/products/VR-110/VR-110.png | N/A | [] | {'Lock type': 'Mechanics actuated by key', 'External dimensions': '200 (H) x 515 (W) x 450 (D) mm', 'Interior dimensions': '196 (H) x 511 (W) x 426 (D) mm', 'Dimensions of pass': '133 (H) x 431 (W) x 413 (D) mm', 'Weight': '18 kg'} | Accessories | Communication and networks | RACKs | 171,00 €
RACK-6U-MESH | https://d1x12lhh8s9nlj.cloudfront.net/images/productos/products/RACK-6U-MESH/RACK-6U-MESH.png | N/A | ['Rack cabinet of 19"', '6U', 'Wall installation', 'Load capacity 60 Kg', 'Degree of protection IP20', 'Mesh panels on front and sides for improved ventilation', 'Multiple connector with 6 power points', 'Wiring access', 'Made of SPCC steel'] | {'Rack type': 'Wall closet', 'External dimensions': '380 (H) x 600 (W) x 450 (D) mm', 'Interior dimensions': '370 (H) x 465 (W) x 450 (D) mm', 'Storage capacity': 'Up to 6U rack of 19"', 'Maximum load': '60 kg', 'Degree of protection': 'IP20', 'Weight': '14.4 Kg', 'Material': 'SPCC steel', 'Assembly': 'Yes'} | Accessories | Communication and networks | RACKs | 87,00 €
RACK-WALL-PRO | https://d1x12lhh8s9nlj.cloudfront.net/images/productos/products/RACK-WALL-PRO/RACK-WALL-PRO.png | N/A | ['Security box for wall', 'Rack cabinet 588 x 650 x 261 mm', 'Vertical wall installation', 'For CCTV recorder, monitor max 22", PoE switches - desktop and RACK version 19"', 'Double security lock with keys', 'Wiring access', 'With ventilation grille', 'White colour'] | {'Rack type': 'Wall closet', 'Use': 'CCTV recorders, monitor, PoE switches - desktop / RACK version 19"', 'Installation type': 'Vertical', 'Security': 'Double key lock , lock (2xMR008, different code)', 'Material': 'Metalliclic', 'Space for battery': '4 x 7Ah', 'Colour': 'White', 'RACK Profiles 19': '4U / horizontal / H = 475', 'Materials': 'Metal', 'Dimensions': '588 (An)x 650( Al) x 261 (Fo) mm', 'Recorder dimensions': '480 (An)x 400 (Al), 180 (Fo)', 'Mounting plate dimensions': '533 (An)x 184 (Al) x 71 (Fo)', 'RACK position': '475 (Al)', 'Weight': '16.7 Kg'} | Accessories | Communication and networks | RACKs | 170,00 €
RACK-DVRBOX-MVERTICAL | https://d1x12lhh8s9nlj.cloudfront.net/images/productos/products/RACK-DVRBOX-MVERTICAL/RACK-DVRBOX-MVERTICAL.png | N/A | ['Security box for wall', 'Rack cabinet 535 x 650 x 121 mm', 'Vertical wall installation', 'For CCTV Recorder', 'Double security lock with keys', 'Wiring access', 'With ventilation grille', 'IP 20', 'White colour'] | {'Rack type': 'Wall closet', 'Installation type': 'Vertical', 'Security': 'Double key locking, lock ( 2xMR008, different code)', 'Material': 'Metallic', 'Degree of protection': 'IP 20', 'Recorder dimensions': '470 (An) x 485 (Al) x 95(Fo) mm', 'Dimensions': '535 (W) x 650 (H) x 121 (D) mm', 'Weight': '12.16 Kg', 'Colour': 'White'} | Accessories | Communication and networks | RACKs | 100,00 €
VR-110E | https://d1x12lhh8s9nlj.cloudfront.net/images/productos/products/VR-110E/VR-110E.png | N/A | [] | {'Lock type': 'Electronics with possible of delayed opening (1~99 minutes)', 'External dimensions': '200 (H) x 515 (W) x 450 (D) mm', 'Interior dimensions': '196 (H) x 511 (W) x 426 (D) mm', 'Dimensions of pass': '133 (H) x 431 (W) x 413 (D) mm', 'Weight': '18 kg'} | Accessories | Communication and networks | RACKs | 205,00 €
VR-100E | https://d1x12lhh8s9nlj.cloudfront.net/images/productos/products/VR-100E/VR-100E.png | N/A | [] | {'Lock type': 'Electronics with possible of delayed opening (1~99 minutes)', 'External dimensions': '135 (H) x 420 (W) x 350 (D) mm', 'Interior dimensions': '114 (H) x 416 (W) x 316 (D) mm', 'Dimensions of pass': '90 (H) x 350 (W) x 330 (D) mm', 'Weight': '9 kg'} | Accessories | Communication and networks | RACKs | 170,00 €
VR-120 | https://d1x12lhh8s9nlj.cloudfront.net/images/productos/products/VR-120/VR-120.png | N/A | [] | {'Lock type': 'Mechanics actuated by key', 'External dimensions': '225 (H) x 615 (W) x 550 (D) mm', 'Interior dimensions': '221 (H) x 611 (W) x 526 (D) mm', 'Dimensions of pass': '150 (H) x 515 (W) x 510 (D) mm', 'Weight': '26 kg'} | Accessories | Communication and networks | RACKs | 221,00 €
VR-190 | https://d1x12lhh8s9nlj.cloudfront.net/images/productos/products/VR-190/VR-190.png | N/A | [] | {'Lock type': 'Mechanics actuated by key', 'External dimensions': '178 (H) x 443 (W) x 450 (D) mm', 'Interior dimensions': '174 (H) x 439 (W) x 410 (D) mm', 'Dimensions of pass': '140 (H) x 385 (W) x 410 (D) mm', 'Weight': '26 kg'} | Accessories | Communication and networks | RACKs | 165,00 €
VR-020 | https://d1x12lhh8s9nlj.cloudfront.net/images/productos/products/VR-020/VR-020.png | N/A | [] | {'Maximum size of the DVR': '1,5U / 2U Rack', 'Internal dimensions': '140 (H) x 500 (W) x 460 (D) mm', 'Weight': '4.4 kg'} | Accessories | Communication and networks | RACKs | 33,00 €
POE-SPLIT-25W | https://d1x12lhh8s9nlj.cloudfront.net/images/productos/products/POE-SPLIT-25W/POE-SPLIT-25W.png | N/A | [] | {'Input': 'RJ45', 'PoE standard': 'PoE (IEEE 802.3af) / PoE+ (IEEE 802.3at)', 'Maximum power': '25 W', 'Output': 'RJ45 / Connector jack', 'Output Voltage': 'DC 12 V', 'Dimensions': '75~270 (D) x 21 (H) x 25 (W) mm'} | Accessories | Communication and networks | IP solutions | 5,00 €
LR1002-1ET | https://d1x12lhh8s9nlj.cloudfront.net/images/productos/products/LR1002-1ET/LR1002-1ET.png | N/A | ['Branded', 'Ethernet Extender via Coax', 'Active receiver', 'Converts PoE/PoE+ to ePoE', 'Transmit 1 IP link(s)', 'Maximum distance 1000 m at 10 Mbps or 400 m at 100 Mbps', 'Supports ePoE 48V and 53V', 'Compatible with Ethernet over coax LR1002'] | {'Connection over coaxial': 'Female BNC connector and RJ45 connector', 'Datarate': '100Mbps symmetrical (100Mbps upstream, 100Mbps downstream)', 'Distance over coaxial': '100 m between extenders up to 100Mbps (Up to 21W powered with 48V DC and 25.5W powered with 53V DC)\n400 m between extenders up to 100Mbps (Up to 9W powered with 48V DC and 16W powered with 53V DC)\n800 m between extenders up to 10Mbps (Up to 5W powered with 48V DC and 8W powered with 53V DC)\n1000 m between extenders up to 10Mbps (Up to 4W powered with 48V DC and 6W powered with 53V DC)', 'Connection': 'Converter for PoE Cameras / Receiver', 'PoE Protocol': 'PoE (IEEE802.3af/at) or Hi-PoE ¦ ePoE 48V', 'Weight': '61 g'} | Accessories | Communication and networks | IP solutions | 18,00 €
SF-POE-DUAL-SINGLE-RJ45 | https://d1x12lhh8s9nlj.cloudfront.net/images/productos/products/SF-POE-DUAL-SINGLE-RJ45/SF-POE-DUAL-SINGLE-RJ45.png | N/A | ['PoE combiner and separator RJ45', 'Combines 2 PoE switch ports into a single RJ45', 'Split a single RJ45 into two PoE ports', 'IEEE support 802.3af/at', 'Transmission distance 130 m', 'White colour'] | {'Input': 'RJ45', 'Protocol': 'IEEE support 802.3af/at', 'Colour': 'White', 'Maximum transmission distance': '130 m', 'Weight': '0.2 g'} | Accessories | Communication and networks | IP solutions | 2,40 €
LR1002-1EC | https://d1x12lhh8s9nlj.cloudfront.net/images/productos/products/LR1002-1EC/LR1002-1EC.png | N/A | ['Branded', 'Ethernet Extender via Coax', 'Active emitter', 'Converts PoE/PoE+ to ePoE', 'Transmit 1 IP link(s)', 'Maximum distance 1000 m at 10 Mbps or 400 m at 100 Mbps', 'Supports ePoE 48V and 53V', 'Compatible with Ethernet over coax LR1002'] | {'Connection over coaxial': 'Female BNC connector and RJ45 connector', 'Datarate': '100Mbps symmetrical (100Mbps upstream, 100Mbps downstream)', 'Distance over coaxial': '100 m between extenders up to 100Mbps (Up to 21W powered with 48V DC and 25.5W powered with 53V DC)\n400 m between extenders up to 100Mbps (Up to 9W powered with 48V DC and 16W powered with 53V DC)\n800 m between extenders up to 10Mbps (Up to 5W powered with 48V DC and 8W powered with 53V DC)\n1000 m between extenders up to 10Mbps (Up to 4W powered with 48V DC and 6W powered with 53V DC)', 'Connection': 'Converter for Switch / Emitter', 'PoE Protocol': 'PoE (IEEE802.3af/at) or Hi-PoE ¦ ePoE 48V', 'Weight': '61 g'} | Accessories | Communication and networks | IP solutions | 18,00 €
POE-SPLIT-30W | https://d1x12lhh8s9nlj.cloudfront.net/images/productos/products/POE-SPLIT-30W/POE-SPLIT-30W.png | N/A | ['PoE splitter', 'Powers and connects an IP camera to a network cable that has PoE', 'DC output voltage 12 V/ 2A', 'Maximum power output 30 W', 'Transfer rate 10/100Mbps'] | {'Input': 'RJ45', 'PoE standard': 'PoE (IEEE 802.3af) / PoE+ (IEEE 802.3at)', 'Maximum power': '30 W', 'Transfer rate': '10/100Mbps', 'Output': 'RJ45 / Connector jack 5.5 x 2.1mm', 'Input voltage': '42.5~57V / 600mA', 'Output Voltage': 'DC 12 V / 2A', 'Temp. Functioning': '-20 ~ +50', 'Dimensions': '93 (D) x 26 (H) x 34 (W) mm', 'Weight': '60 g'} | Accessories | Communication and networks | IP solutions | 4,50 €
RJ45-SPLIT-2P | https://d1x12lhh8s9nlj.cloudfront.net/images/productos/products/RJ45-SPLIT-2P/RJ45-SPLIT-2P.png | N/A | ['Separator RJ45 from 1 female connector to 2 female connectors', 'Black colour'] | {'Connection type': 'RJ45 from 1 female connector to 2 female connectors', 'Material': 'ABS', 'Colour': 'Black'} | Accessories | Communication and networks | IP solutions | 0,80 €
POE-SPLIT-15W-OUT | https://d1x12lhh8s9nlj.cloudfront.net/images/productos/products/POE-SPLIT-15W-OUT/POE-SPLIT-15W-OUT.png | N/A | ['PoE splitter', 'Powers and connects an IP camera to a network cable that has PoE', 'DC output voltage 12 V/ 1A', '15W Maximum output power', 'Transfer Rate 10/100Mbps', 'Weatherproof IP66'] | {'Input': 'RJ45', 'PoE standard': 'PoE (IEEE 802.3af) / PoE+ (IEEE 802.3at)', 'Maximum power': '15 W', 'Transfer rate': '10/100Mbps', 'Output': 'RJ45 / Connector jack', 'Input voltage': '37~57V', 'Output Voltage': 'DC 12 V / 1A', 'Temp. Functioning': '-20 ~ +50', 'Dimensions': '66 (D) x 22 (H) x 24 (W) mm', 'Weight': '200 g', 'Protection': 'IP66'} | Accessories | Communication and networks | IP solutions | 3,00 €
POE-SPLIT-30W-G | https://d1x12lhh8s9nlj.cloudfront.net/images/productos/products/POE-SPLIT-30W-G/POE-SPLIT-30W-G.png | N/A | ['PoE splitter', 'Powers and connects an IP camera to a network cable that has PoE', 'DC output voltage 12 V/ 2A', 'Maximum power output 30 W', 'Transfer rate 10/100/1000M'] | {'Input': 'RJ45', 'PoE standard': 'PoE (IEEE 802.3af) / PoE+ (IEEE 802.3at)', 'Maximum power': '30 W', 'Transfer rate': '10/100/1000Mbps', 'Output': 'RJ45 / Connector jack', 'Input voltage': '44~57V / 600mA', 'Output Voltage': 'DC 12 V / 2A', 'Temp. Functioning': '-20 ~ +50', 'Dimensions': '81 (D) x 24 (H) x28 (W) mm', 'Weight': '100g'} | Accessories | Communication and networks | IP solutions | 5,50 €
SF-ALARM1606-USB | https://d1x12lhh8s9nlj.cloudfront.net/images/productos/products/SF-ALARM1606-USB/SF-ALARM1606-USB.png | Safire Smart | ['Safire Smart', 'Alarm input and output box', '16 Alarm inputs', '6 Relay outputs - USB connection', 'Compatible with all Safire Smart DVR and NVR recorders'] | {'Brand': 'Safire Smart', 'Inputs': '16 Inputs', 'Outputs': '6 Relay', 'Communication': 'USB', 'Compatibility': 'Compatible with Safire Smart DVR and NVR recorders', 'Functioning': 'Plug and Play: Connect directly to any USB port of the Safire Smart DVR or NVR recorder', 'Connectors': 'MicroUSB to USB-A 2.0', 'Power': '5VDC / 1A, < 5W', 'Operating temperature': '-10ºC ~ 50ºC / Humedad10-90%', 'Dimensions': '29 (H) x 138.6 (D) x 68 (W) mm'} | Accessories | Communication and networks | IP solutions | 26,00 €
LR1002 | https://d1x12lhh8s9nlj.cloudfront.net/images/productos/products/LR1002/LR1002.png | N/A | ['Branded', 'Passive IP signal extender over coax cable', 'Transmitter and receiver', 'Transmit 1 IP link(s)', 'Maximum distance 400 metres', 'Supports ePoE 48V and 53V', 'No power supply required', 'Install with ePoE devices and/or converters', 'Compatible with ePoE to PoE and Hi-PoE converters'] | {'Connection over coaxial': 'Female BNC connector', 'Transmission range and rate': '400m/100Mbps, 1000m/10Mbps over RG59', 'Ethernet connection': 'Port RJ45', 'PoE Protocol': 'ePoE 48V and 53V', 'Ethernet signal': '10/100Mbps Base-TX', 'Weight': '28.3 g'} | Accessories | Communication and networks | IP solutions | 7,00 €
RJ45-SPLIT-DUAL | https://d1x12lhh8s9nlj.cloudfront.net/images/productos/products/RJ45-SPLIT-DUAL/RJ45-SPLIT-DUAL.png | N/A | ['Separator RJ45 from 1 male connector to 2 female connectors', 'Black colour'] | {'Connection type': 'RJ45 from 1 male connector to 2 female connectors', 'Dimensions': '29.8 x 3.2 x 2cm', 'Weight': '58.13 g'} | Accessories | Communication and networks | IP solutions | 2,00 €
RJ45-SPLIT-3P | https://d1x12lhh8s9nlj.cloudfront.net/images/productos/products/RJ45-SPLIT-3P/RJ45-SPLIT-3P.png | N/A | ['Separator RJ45 from 1 male connector to 3 female connectors', 'For Cat 5,6 and 7', 'Black colour'] | {'Connection type': 'RJ45 from 1 male connector to 3 female connectors', 'Material': 'ABS', 'Colour': 'Black'} | Accessories | Communication and networks | IP solutions | 3,30 €
POE-SPLIT-60W-BT | https://d1x12lhh8s9nlj.cloudfront.net/images/productos/products/POE-SPLIT-60W-BT/POE-SPLIT-60W-BT.png | N/A | ['PoE splitter', 'Powers and connects an IP camera to a network cable that has PoE', 'DC output voltage 12 V/ 2A', 'Maximum power output 60 W', 'Transfer rate 10/100/1000Mbps', 'Protection IP40'] | {'Input': 'RJ45', 'PoE standard': 'IEEE 802.3af/at/bt', 'Maximum power': '60 W', 'Protocol': 'EEE802.3 10BASE-T, IEEE802.3i 10Base-T, EEE802.3u 100Base-TX, IEEE802.3ab 1000Base-T, IEEE802.3x', 'Transfer rate': '10/100/1000Mbps', 'Output': '2x RJ45 / Connector jack 5.5 x 2.1mm', 'Efficiency': '≥81.5%', 'Input voltage': 'DC 48~57V', 'Output Voltage': 'DC 12 V or DC 24V', 'Temp. Functioning': '-20 ~ +50', 'Level of Protection': 'IP40', 'Protection': 'Short circuit, over current', 'Dimensions': '100(W) x 80(D) x 35(H) mm', 'Weight': '300 g'} | Accessories | Communication and networks | IP solutions | 13,00 €
XS-ALARMBOX16-6 | https://d1x12lhh8s9nlj.cloudfront.net/images/productos/products/XS-ALARMBOX16-6/XS-ALARMBOX16-6.png | N/A | ['X-Security', 'Alarm box', '16 alarm inputs and 6 outputs', 'DIP Switch which allows up to 4 alarm boxes per recorder', 'RS485 Communication', 'Power supply 12VDC', 'Compatible with XVR and NVR by RS485'] | {'Inputs': '16 alarm inputs', 'Outputs': '6 relay outputs', 'Switch': 'DIP Switch which allows up to 4 alarm boxes per recorder', 'Communication': 'RS485', 'Power': '12 VDC', 'Compatibility': 'Compatible with XVR and NVR', 'Dimensions': '90.3 (D) x 33 (H) x 97.68 (W) mm'} | Accessories | Communication and networks | IP solutions | 19,00 €
POE-SPLIT-25W-OUT | https://d1x12lhh8s9nlj.cloudfront.net/images/productos/products/POE-SPLIT-25W-OUT/POE-SPLIT-25W-OUT.png | N/A | ['PoE converter', 'Enables the powering of infrared illumination spotlights', 'PoE Input IEEE802.3af', 'DC output voltage 12V/ 2A', 'Maximum power output 25 W', 'Cat cable 5e', 'Weatherproof IP66', 'Black colour'] | {'Input': 'RJ45', 'PoE standard': 'PoE (IEEE 802.3af))', 'Maximum power': '25 W', 'Output Voltage': 'DC 12 V/ 2A', 'Dimensions': '55 (Al) x 120 (An)x114 (D) mm', 'Weatherproof': 'IP66', 'Weight': '400 g', 'Colour': 'Black'} | Accessories | Communication and networks | IP solutions | 19,00 €
RJ45-SPLIT-4P | https://d1x12lhh8s9nlj.cloudfront.net/images/productos/products/RJ45-SPLIT-4P/RJ45-SPLIT-4P.png | N/A | ['Separator RJ45 from 1 male connector to 4 female connectors', 'Black colour'] | {'Connection type': 'RJ45 from 1 male connector to 4 female connectors', 'Material': 'ABS', 'Colour': 'Black'} | Accessories | Communication and networks | IP solutions | 4,00 €
ADAM-6060-B | https://d1x12lhh8s9nlj.cloudfront.net/images/productos/products/ADAM-6060-B/ADAM-6060-B.png | N/A | ['Data Acquisition and Control (DA&C) Modules', '6 digital inputs and 6 relay outputs', 'LED indicator', 'Protocols: Modbus/TCP, TCP/IP, UDP, HTTP, DHCP, MQTT, SNMP', 'Web language support: XML, HTML 5, Java Script', 'Ability to create analog control rules', 'Connection to the cloud: Enables remote monitoring and control as well as updating data with Azure', 'Automatic rerouting function to ensure daisy-chained data transmission', 'Integrated web server', 'Watchdog function for system recovery', '1 Ethernet port 10/100 Base-TX'] | {'Inputs': '6 Digital', 'Outputs': '6 relays', 'Protocols': 'Modbus/TCP, TCP/IP, UDP, HTTP, DHCP, MQTT, SNMP', 'Supported web languages': 'XML, HTML 5, Java Script', 'Communication': '1 Port 10/100 Base-TX', 'Watchdog': 'System: 1.6 seconds\nCommunication: Programmable', 'Connectors': 'Plug-in / screw-tightening connectors', 'Dimensions': '70x122x27mm', 'Temperature': 'Functioning: -40~70ºC\nStorage: -40~80ºC', 'Humidity': 'Functioning:20~95% (without condensation)\nStorage: 0~95% (without condensation)', 'Power': '10~30VDC (24VDC Standard)', 'Consumption': '2W@24VDC', 'Protection': 'TVS / ESD\nPower reversal protection\nOvervoltage protection: +/- 35VDC\nInsulation protection: 2500 VDC'} | Accessories | Communication and networks | IP solutions | 177,00 €
ADAM-6251-B | https://d1x12lhh8s9nlj.cloudfront.net/images/productos/products/ADAM-6251-B/ADAM-6251-B.png | N/A | ['Data Acquisition and Control Module (DA&C)', '16 digital inputs', 'LED indicator', 'Protocols: Modbus/TCP, TCP/IP, UDP, HTTP, DHCP, MQTT, SNMP', 'Web language support: XML, HTML 5, Java Script', 'Ability to create analog control rules', 'Connection to the cloud: Enables remote monitoring and control as well as updating data with Azure', 'Automatic rerouting function to ensure daisy-chained data transmission', 'Integrated web server', 'Watchdog function for system recovery', '2 Ethernet ports 10/100 Base-TX'] | {'Inputs': '16 Digital', 'Protocols': 'Modbus/TCP, TCP/IP, UDP, HTTP, DHCP, MQTT, SNMP', 'Supported web languages': 'XML, HTML 5, Java Script', 'Communication': '2 Ports 10/100 Base-TX', 'Watchdog': 'System: 1.6 seconds\nCommunication: Programmable', 'Connectors': 'Plug-in / screw-tightening connectors', 'Dimensions': '70x122x27mm', 'Temperature': 'Functioning: -40~70ºC\nStorage: -40~80ºC', 'Humidity': 'Functioning:20~95% (without condensation)\nStorage: 0~95% (without condensation)', 'Power': '10~30VDC (24VDC Standard)', 'Consumption': '2.7W@24VDC', 'Protection': 'TVS / ESD\nPower reversal protection\nOvervoltage protection: +/- 35VDC\nInsulation protection: 2500 VDC'} | Accessories | Communication and networks | IP solutions | 165,00 €
INJ-POE-SPLIT | https://d1x12lhh8s9nlj.cloudfront.net/images/productos/products/INJ-POE-SPLIT/INJ-POE-SPLIT.png | N/A | ['PoE Injector and Splitter', 'PoE injector for injecting data and power into a UTP cable to power PoE devices', 'PoE splitter to power and connect an IP camera to an Ethernet cable with PoE power supply', 'They work together', 'Requires powering the injector via 12 to 48V jack (depending on the voltage required at the splitter output)', 'Power supply not included', 'Black colour'] | {'Interface': 'Input / Output RJ45 female 10/100Mbps\nInput / Output power jack', 'Power supply': 'Up to DC 48V (power supply not included)', 'PoE features': 'Passive PoE (proprietary)\nPins 4-5 power supply\nPins 7-8 GND', 'Maximum range': '100 meters', 'Cable dimensions': '175 mm', 'Power connector dimensions': '2.1 mm x 5.5 mm'} | Accessories | Communication and networks | IP solutions | 0,80 €
DT-R008 | https://d1x12lhh8s9nlj.cloudfront.net/images/productos/products/DT-R008/DT-R008.png | N/A | ['Data Acquisition and Control Module (DA&C)', '8 digital inputs and 8 relay outputs', 'LED indicator', 'Protocols: Modbus/TCP, TCP/IP, UDP, HTTP, DHCP, MQTT', 'Integrated web server', 'Watchdog function for system recovery', '1 Ethernet port 10/100 Base-TX', '1 WiFi port'] | {'Inputs': '8 Digital', 'Outputs': '8 relays', 'Protocols': 'Modbus/TCP, TCP/IP, UDP, HTTP, DHCP, MQTT, SNMP', 'Communication': '1 Port 10/100 Base-TX\n1 WiFi port', 'Watchdog': 'System: Programmable\nCommunication: Programmable', 'Connectors': 'Plug-in / screw-tightening connectors', 'Dimensions': '87x122x27mm', 'Temperature': 'Functioning: -10~85ºC', 'Power': '12VDC-24VDC\n12VAC-24VAC', 'Current': '1.5A@12VDC', 'Consumption': '5W'} | Accessories | Communication and networks | IP solutions | 28,00 €
EOC-200 | https://d1x12lhh8s9nlj.cloudfront.net/images/productos/products/EOC-200/EOC-200.png | N/A | ['Ethernet Extender via Coax', 'Passive receiver and transmitter', 'Transmit 1 IP link(s)', 'Maximum distance 200-250 m at 10/100 Mbps', 'No power supply required'] | {'Connection over coaxial': 'BNC male/female connector', 'Power': 'Not required', 'Datarate': '10/100 Mbps', 'Distance over coaxial': '200M between transceivers', 'Ethernet connection': 'Port RJ45', 'Ethernet signal': '10 Mbps Base-T and 100 Mbps Base-T', 'Impedance': 'UTP:100 Ohm/Coax:75 Ohm', 'Protection': 'Overvoltages up to 2 kV second IEC61000-4-5', 'Operating conditions': '-20℃~85℃ Temperature ¦ 95% Humidity', 'Dimensions': '22 (H) x 82 (W) x 115 (D) mm / 90 g'} | Accessories | Communication and networks | IP solutions | 8,50 €
DT-R002 | https://d1x12lhh8s9nlj.cloudfront.net/images/productos/products/DT-R002/DT-R002.png | N/A | ['Data Acquisition and Control Module (DA&C)', '2 digital inputs and 2 relay outputs', 'LED indicator', 'Protocols: Modbus/TCP, TCP/IP, UDP, HTTP, DHCP, MQTT', 'Integrated web server', 'Watchdog function for system recovery', '1 Ethernet port 10/100 Base-TX', '1 WiFi port'] | {'Inputs': '2 digital', 'Outputs': '2 relays', 'Protocols': 'Modbus/TCP, TCP/IP, UDP, HTTP, DHCP, MQTT, SNMP', 'Communication': '1 Port 10/100 Base-TX\n1 WiFi port', 'Watchdog': 'System: Programmable\nCommunication: Programmable', 'Connectors': 'Plug-in / screw-tightening connectors', 'Dimensions': '87x68x27mm', 'Temperature': 'Functioning: -10~85ºC', 'Power': '12VDC-24VDC\n12VAC-24VAC', 'Current': '1.5A@12VDC', 'Consumption': '2W'} | Accessories | Communication and networks | IP solutions | 15,20 €
EOC-500-POE | https://d1x12lhh8s9nlj.cloudfront.net/images/productos/products/EOC-500-POE/EOC-500-POE.png | N/A | ['Extender Ethernet over Coaxial and Ethernet Cable', 'Passive transmitter and receiver', 'Allows to transmit 1 IP channel and PoE power IEEE802.3af/at', 'Maximum distance 500 m via coaxial cable and 400 m via Ethernet cable at 100 Mbps bidirectional', 'No power supply required'] | {'Power': 'POE or power adapter', 'PoE': 'IEEE802.3u ,IEEE 802.3af, 802.3at standard;', 'Supply voltage': '48~57 VDC', 'Consumption': '< 2 W', 'Datarate': '10/100 Mbps with DIP switch', 'Distance over coaxial': '500 m via coaxial cable and 400 m via Ethernet cable', 'Ethernet connection': 'Port RJ45', 'Ethernet signal': '10/100Mbps Base-T', 'Status indicators': 'Yellow: power OK ¦ Green: ethernet signal transmission OK ¦Green/yellow, signal transmission OK', 'Transmitted PoE Power': '4.5 W to 500 meters of coaxial cable, 5 W to 400 meters of coaxial cable', 'Protection': 'IEC61000-4-5 Level 3', 'Operating conditions': '-40℃~75℃ Temperature ¦ 95% Humidity', 'Dimensions': '63.2 x 82 x 25 mm', 'Weight': 'IPC:153 g ; SV: 154 g'} | Accessories | Communication and networks | IP solutions | 107,00 €
DT-R004 | https://d1x12lhh8s9nlj.cloudfront.net/images/productos/products/DT-R004/DT-R004.png | N/A | ['Data Acquisition and Control Module (DA&C)', '4 digital inputs and 4 relay outputs', 'LED indicator', 'Protocols: Modbus/TCP, TCP/IP, UDP, HTTP, DHCP, MQTT', 'Integrated web server', 'Watchdog function for system recovery', '1 Ethernet port 10/100 Base-TX', '1 WiFi port'] | {'Inputs': '4 digital', 'Outputs': '4 relays', 'Protocols': 'Modbus/TCP, TCP/IP, UDP, HTTP, DHCP, MQTT, SNMP', 'Communication': '1 Port 10/100 Base-TX\n1 WiFi port', 'Watchdog': 'System: Programmable\nCommunication: Programmable', 'Connectors': 'Plug-in / screw-tightening connectors', 'Dimensions': '91,6 x 86,4 x 27mm', 'Temperature': 'Functioning: -10~85ºC', 'Power': '12VDC-24VDC\n12VAC-24VAC', 'Current': '1.5A@12VDC', 'Consumption': '3W'} | Accessories | Communication and networks | IP solutions | 20,83 €
DT-R016 | https://d1x12lhh8s9nlj.cloudfront.net/images/productos/products/DT-R016/DT-R016.png | N/A | ['Data Acquisition and Control Module (DA&C)', '16 digital inputs and 16 relay outputs', 'LED indicator', 'Protocols: Modbus/TCP, TCP/IP, UDP, HTTP, DHCP, MQTT', 'Integrated web server', 'Watchdog function for system recovery', '1 Ethernet port 10/100 Base-TX', '1 WiFi port'] | {'Inputs': '16 digital', 'Outputs': '16 relays', 'Protocols': 'Modbus/TCP, TCP/IP, UDP, HTTP, DHCP, MQTT, SNMP', 'Communication': '1 Port 10/100 Base-TX\n1 WiFi port', 'Watchdog': 'System: Programmable\nCommunication: Programmable', 'Mounting': 'Prepared for DIN rail mounting', 'Connectors': 'Plug-in / screw-tightening connectors', 'Dimensions': '250 x 107 x 27mm', 'Temperature': 'Functioning: -10~85ºC', 'Power': '12VDC-24VDC\n12VAC-24VAC\n(power supply not included)', 'Current': '2A@12VDC', 'Consumption': '9W'} | Accessories | Communication and networks | IP solutions | 57,34 €
DT-R032 | https://d1x12lhh8s9nlj.cloudfront.net/images/productos/products/DT-R032/DT-R032.png | N/A | ['Data Acquisition and Control Module (DA&C)', '32 digital inputs and 32 relay outputs', 'LED indicator', 'Protocols: Modbus/TCP, TCP/IP, UDP, HTTP, DHCP, MQTT', 'Integrated web server', 'Watchdog function for system recovery', '1 Ethernet port 10/100 Base-TX', '1 WiFi port'] | {'Inputs': '32 digital', 'Outputs': '32 relays', 'Protocols': 'Modbus/TCP, TCP/IP, UDP, HTTP, DHCP, MQTT, SNMP', 'Communication': '1 Port 10/100 Base-TX\n1 WiFi port', 'Watchdog': 'System: Programmable\nCommunication: Programmable', 'Mounting': 'Prepared for DIN rail mounting', 'Connectors': 'Plug-in / screw-tightening connectors', 'Dimensions': '370 x 107 x 27mm', 'Temperature': 'Functioning: -10~85ºC', 'Power': '12VDC-24VDC\n12VAC-24VAC\n(power supply not included)', 'Current': '3A@12VDC', 'Consumption': '16W'} | Accessories | Communication and networks | IP solutions | 124,60 €
CBBP-1U | https://d1x12lhh8s9nlj.cloudfront.net/images/productos/products/CBBP-1U/CBBP-1U.png | N/A | ['Brush panel', 'Valid for 19" racks', 'Height 1U', 'Black colour', 'Simplifies cable installation'] | {} | Accessories | Communication and networks | Accessories | 4,00 €
PP-24 | https://d1x12lhh8s9nlj.cloudfront.net/images/productos/products/PP-24/PP-24.png | N/A | ['Patch-panel', '24 ports UTP/RJ45', 'CAT6', 'Rack mountable', 'Dual IDC (110 IDC, Krone IDC)', '1U'] | {'Number of ports': '24', 'Connection type': 'UTP/RJ45 - 110 IDC/Krone IDC', 'Cable category': 'Up to CAT6', 'Format': 'Racking', 'Size': '1U'} | Accessories | Communication and networks | Accessories | 13,00 €
RACK-BLANK-1U | https://d1x12lhh8s9nlj.cloudfront.net/images/productos/products/RACK-BLANK-1U/RACK-BLANK-1U.png | N/A | ["Blind cover for standard rack 19''", 'Size 1U', 'Black colour'] | {} | Accessories | Communication and networks | Accessories | 1,50 €
CB-1U | https://d1x12lhh8s9nlj.cloudfront.net/images/productos/products/CB-1U/CB-1U.png | N/A | ['Cable organizer', 'Maximum dimension 1U', 'Rackable 19"', 'Black colour'] | {'Maximum dimensions': '1U', 'Colour': 'Black'} | Accessories | Communication and networks | Accessories | 2,80 €
RACK-LOCK | https://d1x12lhh8s9nlj.cloudfront.net/images/productos/products/RACK-LOCK/RACK-LOCK.png | N/A | ['Rack lock', 'For front door of wall rack', 'Metallic', 'Includes 2 keys'] | {} | Accessories | Communication and networks | Accessories | 0,70 €
SF-ENRACK | https://d1x12lhh8s9nlj.cloudfront.net/images/productos/products/SF-ENRACK/SF-ENRACK.png | N/A | [] | {'Dimensions': '1U / 4.45 (H) x 26 (W) x 51 (D) mm', 'Weight': '35 g'} | Accessories | Communication and networks | Accessories | 1,50 €
CBM-1U | https://d1x12lhh8s9nlj.cloudfront.net/images/productos/products/CBM-1U/CBM-1U.png | N/A | ['Cable organizer', 'Valid for 19" racks', 'Height 1U', 'Black colour', 'Simplifies cable installation'] | {} | Accessories | Communication and networks | Accessories | 4,00 €
RACK-SIDELOCK | https://d1x12lhh8s9nlj.cloudfront.net/images/productos/products/RACK-SIDELOCK/RACK-SIDELOCK.png | N/A | ['Rack lock', 'For wall rack side door', 'Metallic', 'Includes 2 keys'] | {} | Accessories | Communication and networks | Accessories | 0,90 €
SHELF-450 | https://d1x12lhh8s9nlj.cloudfront.net/images/productos/products/SHELF-450/SHELF-450.png | N/A | ['Rack Tray', 'Fixed', 'Maximum 280 size mm x 500 mm', 'Side fixings', 'Ventilation slots'] | {'Maximum dimensions': '280 mm x 500 mm', 'Weight': '3 kg'} | Accessories | Communication and networks | Accessories | 7,00 €
RACK-DINRAIL-3U | https://d1x12lhh8s9nlj.cloudfront.net/images/productos/products/RACK-DINRAIL-3U/RACK-DINRAIL-3U.png | N/A | ["19'' Rack Panel", 'With din rail', 'Size 3U', 'Rear wiring entry', 'Valid for any rack cabinet of 19"', 'Black colour'] | {'Dimensions': 'Height: 3U.\nWidth: 19'} | Accessories | Communication and networks | Accessories | 8,00 €
SHELF-600W | https://d1x12lhh8s9nlj.cloudfront.net/images/productos/products/SHELF-600W/SHELF-600W.png | N/A | ['Rack tray of 19"', 'Fixed', 'Maximum 300 size mm x 500 mm', 'Side fixings', 'Black colour'] | {'Maximum dimensions': '300 x 500 mm'} | Accessories | Communication and networks | Accessories | 7,00 €
SHELF-SLIDE-450 | https://d1x12lhh8s9nlj.cloudfront.net/images/productos/products/SHELF-SLIDE-450/SHELF-SLIDE-450.png | N/A | ['Rack Tray', 'Sliding', 'Maximum 280 size mm x 450 mm', 'Side fixings', 'Ventilation slots'] | {} | Accessories | Communication and networks | Accessories | 13,00 €
SHELF-800 | https://d1x12lhh8s9nlj.cloudfront.net/images/productos/products/SHELF-800/SHELF-800.png | N/A | ['Tray for Rack', 'Fixed', 'Maximum measurement 465mm x 500mm', 'Side fixings', 'Ventilation slots', 'Black colour'] | {'Maximum dimensions': '465 x 500 mm'} | Accessories | Communication and networks | Accessories | 9,00 €
RACK-VESA | https://d1x12lhh8s9nlj.cloudfront.net/images/productos/products/RACK-VESA/RACK-VESA.png | N/A | ['VESA bracket for rack installation', 'Compatible with VESA bracket between 75~100 mm', 'Valid for any LCD monitor up to 20"', 'Side wings for racking', 'Metal', 'Black colour'] | {'Internal width': '43.9 cm', 'Maximum mounting depth': '8.9 cm'} | Accessories | Communication and networks | Accessories | 8,00 €
VR-070 | https://d1x12lhh8s9nlj.cloudfront.net/images/productos/products/VR-070/VR-070.png | N/A | ['Wall anchor kit', 'For video recorder safe', 'Compatible with VR-120 and VR-120E'] | {'Weight': '5,4 kg'} | Accessories | Communication and networks | Accessories | 74,00 €
CB-EARTH | https://d1x12lhh8s9nlj.cloudfront.net/images/productos/products/CB-EARTH/CB-EARTH.png | N/A | ['Earth cable', 'Easy installation with Faston connector', 'Compatible with all racks', 'Prevents possible failures arising from static electricity'] | {} | Accessories | Communication and networks | Accessories | 0,60 €
XS-CPU-FAN | https://d1x12lhh8s9nlj.cloudfront.net/images/productos/products/XS-CPU-FAN/XS-CPU-FAN.png | N/A | ['X-Security', 'Fan for recorders', 'Integrated heat sink', 'High cooling capacity', 'Spare part for X-security recorders'] | {} | Accessories | Communication and networks | Accessories | 2,40 €
RACK-FAN | https://d1x12lhh8s9nlj.cloudfront.net/images/productos/products/RACK-FAN/RACK-FAN.png | N/A | ['Special fan for rack', 'Easy installation', 'Provides greater ventilation and cooling inside the rack', 'Powered by F-type connector'] | {'Power': '220V', 'Consumption': '15W', 'Dimensions': '120(Al) x 39 (W) x 120 (D) mm'} | Accessories | Communication and networks | Accessories | 4,40 €
LOCKBOX-BR | https://d1x12lhh8s9nlj.cloudfront.net/images/productos/products/LOCKBOX-BR/LOCKBOX-BR.png | N/A | [] | {'Dimensions': '65 (H) x 45 (W) x 40 (D)', 'Weight': '5 kg', 'Material': 'Metallic', 'Colour': 'Black'} | Accessories | Communication and networks | Accessories | 16,00 €
RACK-LAMP | https://d1x12lhh8s9nlj.cloudfront.net/images/productos/products/RACK-LAMP/RACK-LAMP.png | N/A | ["Standard Rack Lamp 19''", 'Easy installation', 'Powered by F-type connector'] | {} | Accessories | Communication and networks | Accessories | 9,00 €
RACK-FAN-MAGLEV | https://d1x12lhh8s9nlj.cloudfront.net/images/productos/products/RACK-FAN-MAGLEV/RACK-FAN-MAGLEV.png | N/A | ['Special magnetic fan for Rack', 'Easy installation', 'Efficient and quiet', 'Allows for increased ventilation and cooling inside the Rack', 'Two-wire power supply 1.5m'] | {'Dimensions': '120 (H) x 120 (W) x 37 (D) mm', 'Power': 'DC 12 V, 10 W'} | Accessories | Communication and networks | Accessories | 5,10 €
RACK-TAMPER | https://d1x12lhh8s9nlj.cloudfront.net/images/productos/products/RACK-TAMPER/RACK-TAMPER.png | N/A | ['Tamper for Rack', 'With 14 mm distance from the wall', 'White colour'] | {'Switching current': '0.5A@30VDC; 0.5A@50VAC', 'Relay': '1 x C/NO (C/NC bolted to wall)', 'Colour': 'White'} | Accessories | Communication and networks | Accessories | 2,30 €
VR-060 | https://d1x12lhh8s9nlj.cloudfront.net/images/productos/products/VR-060/VR-060.png | N/A | ['OLLE', 'Bracket for safe', 'Wall installation', 'Installation holes', 'Compatible with safes VR-100/E and VR-110/E'] | {} | Accessories | Communication and networks | Accessories | 52,00 €
RACK-SPLOCK | https://d1x12lhh8s9nlj.cloudfront.net/images/productos/products/RACK-SPLOCK/RACK-SPLOCK.png | N/A | ['Spring type rack lock', 'For front door of floor rack', 'Metallic', 'Includes 2 keys'] | {'Front dimensions': '30 (W)x 115 (H) mm', 'Dimensions, rear side': '24 (W) x 94 (H) mm'} | Accessories | Communication and networks | Accessories | 1,70 €
RACK-STRAPS | https://d1x12lhh8s9nlj.cloudfront.net/images/productos/products/RACK-STRAPS/RACK-STRAPS.png | N/A | ['Straps for mounting and fixing recorder', '1200 (H) x 20 (W) mm', 'Black colour'] | {'Dimensions': '1200 x 20 mm', 'Weight': '78 g', 'Colour': 'Black'} | Accessories | Communication and networks | Accessories | 11,00 €
PP-A24FTP | https://d1x12lhh8s9nlj.cloudfront.net/images/productos/products/PP-A24FTP/PP-A24FTP.png | Empty angle patch panel | ['Empty angle patch panel', '24 FTP ports', 'Rack mountable', 'Size 1U for easy installation', 'Including cable management rail'] | {'Brand': 'Empty angle patch panel', 'Number of ports': '24', 'Format': 'Enrackable 1U', 'Size': '1U', 'Dimensions': '484(W) x 120(D) x 48(H) mm', 'Installation': 'For installation in racks of 19"'} | Accessories | Communication and networks | Accessories | 15,00 €
CN-M6 | https://d1x12lhh8s9nlj.cloudfront.net/images/productos/products/CN-M6/CN-M6.png | N/A | ['Screws for Racks', 'Metric M6', 'Includes 10 units', 'Nut, screw and separator'] | {'Units': '10 units', 'Metric': 'M6'} | Accessories | Communication and networks | Accessories | 0,80 €
PP-24BLANK | https://d1x12lhh8s9nlj.cloudfront.net/images/productos/products/PP-24BLANK/PP-24BLANK.png | N/A | ['Empty patch panel', '24 ports UTP/RJ45', 'Rackable format 1U', 'Dual IDC (110 IDC, Krone IDC)', 'Without electronics'] | {'Number of ports': '24', 'Connection type': 'UTP/RJ45 - 110 IDC/Krone IDC (Not included)', 'Format': 'Racking', 'Size': '1U'} | Accessories | Communication and networks | Accessories | 8,00 €
RACK-BLANK-2U | https://d1x12lhh8s9nlj.cloudfront.net/images/productos/products/RACK-BLANK-2U/RACK-BLANK-2U.png | N/A | ["Blind cover for standard rack 19''", 'Size 2U', 'Black colour'] | {} | Accessories | Communication and networks | Accessories | 2,00 €
SHELF-600 | https://d1x12lhh8s9nlj.cloudfront.net/images/productos/products/SHELF-600/SHELF-600.png | N/A | ['Rack Tray', 'Fixed', 'Maximum 300 size mm x 465 mm', 'Side fixings', 'Ventilation slots'] | {'Maximum dimensions': '300 (D) x 465 (W)', 'Weight': '3 kg'} | Accessories | Communication and networks | Accessories | 7,00 €
TVM-2355PT-B | https://d1x12lhh8s9nlj.cloudfront.net/images/productos/products/TVM-2355PT-B/TVM-2355PT-B.png | N/A | ['Bracket for standard LCD monitor', 'Wall installation', 'Inclination between -12º and +5º', 'Rotation between -90º and +90º', 'Separation to the wall: between 60~190 mm', 'Maximum load 20 Kg', 'Supports screens 13"~42"'] | {'Type': 'Wall with arm', 'Maximum Weight Supported': '20Kg', 'VESA': '200x200mm', 'Distance to wall': '60mm-190mm', 'Inclination': '-12º / +5º', 'Turn': '-90º / +90º'} | Accessories | Monitor Mounts | N/A | 8,00 €
TVM-432 | https://d1x12lhh8s9nlj.cloudfront.net/images/productos/products/TVM-432/TVM-432.png | N/A | ['AISENS', 'Flat screen mount with arm', '200x200mm', '25kg'] | {'Type': 'Wall with arm', 'Monitor': '32"', 'Maximum Weight Supported': '25Kg', 'VESA': '75x75mm\n100x100mm\n200x200mm', 'Distance to wall': '65mm-200 mm', 'Inclination': '-12º - +3º', 'Turn': '-90º - +90º'} | Accessories | Monitor Mounts | N/A | 10,00 €
TVM-1327DESK-FLEX-DUAL | https://d1x12lhh8s9nlj.cloudfront.net/images/productos/products/TVM-1327DESK-FLEX-DUAL/TVM-1327DESK-FLEX-DUAL.png | N/A | ['Brackets for 2 standard monitors', 'Installation on table', 'Inclination between -45º and +90º', 'Turn 360º', 'Rotation 180º', 'Maximum load 6,5 Kg/arm', 'Supports screens 13"~27"', 'Adjustable in height between 160 mm and 410 mm'] | {'Supported VESA standards': '75x75mm\n100x100mm', 'Supported screens': '13" ~ 27"', 'Maximum load': '6,5 Kg/arm', 'Inclination': '-45º ~ +90º', 'Rotation': '180º', 'Turn': '360º', 'Height': 'Adjustable between 160 mm and 410 mm', 'Mounting': 'At desktop / table'} | Accessories | Monitor Mounts | N/A | 42,00 €
TVM-1327DESK-FLEX | https://d1x12lhh8s9nlj.cloudfront.net/images/productos/products/TVM-1327DESK-FLEX/TVM-1327DESK-FLEX.png | N/A | ['Bracket for standard LCD monitor', 'Installation on table', 'Inclination between -45º and +90º', 'Turn 360º', 'Rotation 180º', 'Maximum load 6,5 Kg/arm', 'Supports screens 13"~27"', 'Adjustable in height between 160 mm and 410 mm'] | {'Supported VESA standards': '75x75mm\n100x100mm', 'Supported screens': '13" ~ 27"', 'Maximum load': '6,5 Kg/arm', 'Inclination': '-45º ~ +90º', 'Rotation': '180º', 'Turn': '360º', 'Height': 'Adjustable between 160 mm and 410 mm', 'Mounting': 'At desktop / table'} | Accessories | Monitor Mounts | N/A | 24,00 €
TVM-1732DESK-FLEX-PCDUAL | https://d1x12lhh8s9nlj.cloudfront.net/images/productos/products/TVM-1732DESK-FLEX-PCDUAL/TVM-1732DESK-FLEX-PCDUAL.png | N/A | ['Laptop and monitor/TV stand', 'Installation on table', 'VESA compatible with 75×75, 100x100mm', 'Inclination between -45º and +90º', 'Turn between -90º and +90º', 'Rotation between -180º and +180º', 'Maximum load 8Kg (Monitor), 4.5Kg (Notebook)', 'Supports screens 17"~ 32"', 'Distance between table and screen adjustable between 155 and 455m', 'Supported laptop width of 240-420mm', 'Installation on the table via clamp or through bolt permitted', 'Easy to install and adjust, very comfortable for daily use', 'Black colour'] | {'Supported VESA standards': '75X75, 100X100 mm', 'Supported screens': '17" ~ 32"', 'Maximum load': '8 Kg', 'Maximum VESA': '100x100mm', 'Inclination': '-45º ~ +90º', 'Rotation': '-180º ~ +180º', 'Turn': '-90º ~ +90º', 'Distance between table and screen': 'Adjustable between 155 and 455mm', 'Supported laptop width': 'Between 240 and 420mm', 'Mounting': 'On desk / Table', 'Dimensions': '42.3 × 30.5 × 15.7 cm', 'Weight': '6.2 Kg'} | Accessories | Monitor Mounts | N/A | 62,00 €
TVM-423 | https://d1x12lhh8s9nlj.cloudfront.net/images/productos/products/TVM-423/TVM-423.png | N/A | ['Bracket for standard LCD monitor', 'Wall installation', 'Inclination between -12º and +3º', 'Rotation between -25º and +25º', 'Separation to the wall: 75 mm', 'Maximum load 25 Kg', 'Supports screens 23"~42"'] | {'Type': 'wall with tilt', 'Maximum Weight Supported': '25Kg', 'VESA': '200x200mm', 'Distance to wall': '75mm', 'Inclination': '-12º / +3º', 'Turn': '-25º / +25º'} | Accessories | Monitor Mounts | N/A | 9,00 €
SF-BRKT-ARM-32 | https://d1x12lhh8s9nlj.cloudfront.net/images/productos/products/SF-BRKT-ARM-32/SF-BRKT-ARM-32.png | N/A | ['Soporte con brazo', 'Peso soportado 20Kg', 'VESA 200x200mm', 'Distancia a la pared de 75-233mm'] | N/A | Accessories | Monitor Mounts | N/A | 4,65 €
DSPPA-PAVA9002 | https://d1x12lhh8s9nlj.cloudfront.net/images/productos/products/DSPPA-PAVA9002/DSPPA-PAVA9002.png | N/A | ['Network control terminal', 'Voice alarm EN54-16 and general public address system', 'Compatible with DSPPA-PAVA9500 and DSPPA-PAVA9008', 'Connection of up to 600m, 300m if 3 devices are connected to the same port'] | {'Model': 'PAVA9002', 'Connection with microphones (TX RM1-2))': '- Sensitivity: ±3000mV (±300mV)\n- Power supply: DC48V (±5V)\n- LED indicator\n- ±3000mV (±300mV)', 'Amplifier Expansion (RX EXT1-2))': '- Sensitivity: ±1500mV (±150mV)\n- LED indicator', 'Host': 'Reception (RX RM1-2)):\n- Frequency response: 100Hz～12kHz (±3dB)\n- LED indicator\n\nShipment (TX EXT1-2)):\n- Frequency response: 50Hz~16kHz (±3dB)\n- LED indicator\n- ±1500mV (±150mV)', 'Distortion': '<1%', 'SNR (Signal to Noise Ratio)': '≥76dB', 'Alimentación': 'AC110V-240V 50/60Hz\nTransformador DC24V/2.5A (±3V)\nFuente de alimentación de reserva: DC24V, 2.5A', 'Rango de tensión de funcionamiento': 'DC21V-28V', 'Puertos': '- 1 x Alimentación\n- 1 x Alimentación de reserva\n- 2 x RJ45 (TX RM1-2)\n- 2 x RJ45 (TX EXT1-2)\n- 1 x RJ45 (LAN)\n- 2 x RJ45 (RX RM1-2)\n- 2 x RJ45 (RX EXT1-2)', 'Condiciones de funcionamiento': '- Temperatura: -20℃ ~ +50℃\n- Humedad: 20% ~ 80% (sin condensación)', 'Dimensiones': '165mm (An) x 115mm (Al) x 55mm (Pr)', 'Peso': '0.65kg'} | Accessories | Public Address system | Voice alarm EN54 | 128,54 €
DSPPA-PAVA9008 | https://d1x12lhh8s9nlj.cloudfront.net/images/productos/products/DSPPA-PAVA9008/DSPPA-PAVA9008.png | N/A | ['Desk microphone for general system control DSPPA-PAVA9500', 'Voice alarm EN54-16 and general public address system', 'Emergency and general announcements', '16 zone selection keys', 'Activation of pre-recorded and emergency messages'] | {'Model': 'PAVA9008', 'Input sensitivity': '- MIC: 30mV, 600Ω\n- LINE: 1000mV, 10kΩ', 'Frequency response': '80Hz~15kHz (±3dB)', 'Distortion': '<1%', 'SNR (Signal to Noise Ratio)': '>75dBA', 'Power': '- PoE (48±3)V, 0.1A\n- DC 24V', 'Ports': '- 1 x RJ45 (Expansion keyboard connection)\n- 2 x RJ45 (Cascading with other microphones)\n- 1 x LINE IN (Jack 3.5mm)', 'LED indicators': '- On/Off\n- Status occupied\n- Active microphone\n- Selected area', 'Other': '- 1 x ID configuration switch\n- 1 x Potentiometer for sensitivity control\n- 1 x DIP switch configuration', 'Dimensions': '220mm (W) x 166mm (H) x 54mm (D)', 'Weight': '1.25kg'} | Accessories | Public Address system | Voice alarm EN54 | 176,21 €
DSPPA-MP120UB | https://d1x12lhh8s9nlj.cloudfront.net/images/productos/products/DSPPA-MP120UB/DSPPA-MP120UB.png | N/A | ['Mini digital mixer', '120W', 'Amplifier', 'USB/FM/Bluetooth player', 'General public address system', 'Supports MP3', 'Remote control', '1.5U'] | {'Model': 'MP120UB', 'Energy consumption': '10W', 'Power supply': '110 - 240V AC @ 50/60Hz', 'Inputs': '2 x MIC (1 x 6.3mm Jack, 1 x XLR phantom)\n2 x LINE\n2 x Emergency signal (EMC)', 'Priority function': 'EMC / MIC1 > AUX1 / AUX2 / MIC2', 'Input signal sensitivity': '- MIC 1 and MIC 2: 7mV±1mV\n- AUX 1 and AUX 2: 300mV±10%\n- EMC: 350mV±10%', 'Frequency response': '- MIC: 100Hz~8kHz (±3dB)\n- AUX: 80Hz~15kHz (±3dB)', 'Volume control': "- Master's Degree\n- Individual for MIC and LINE\n- Treble and bass", 'Outputs': '1 x LINE\n1 x Emergency signal output (EMC)', 'Bluetooth': 'Yes', 'FM Radio': 'Yes', 'USB player': 'Yes', 'Output noise level': '≤6mV (4Ω)', 'Total harmonic distortion level (THD)': '<1% 1KHZ', 'Ajuste de agudos': '10dB (±2)', 'Ajuste de bajos': '10dB (±2)', 'Potencia nominal de salida': '120W', 'Interfaz de salida': '70V, 100V (salida de tensión constante)\n4-16Ω', 'Dimensiones': '198 × 247 x 66 mm (Pr x An x Al)\n1.5U', 'Peso': '3kg'} | Accessories | Public Address system | Amplifiers 100V | 100,64 €
DSPPA-MP60UB | https://d1x12lhh8s9nlj.cloudfront.net/images/productos/products/DSPPA-MP60UB/DSPPA-MP60UB.png | N/A | ['Mini digital mixer', '60W', 'Amplifier', 'USB/FM/Bluetooth player', 'General public address system', 'Supports MP3', 'Supports remote control', '1.5U'] | {'Model': 'MP60UB', 'Energy consumption': '10W', 'Power supply': '110-240V AC @ 50/60Hz', 'Inputs': '2 x MIC (1 x 6.3mm Jack, 1 x XLR phantom)\n2 x LINE\n2 x Emergency signal (EMC)', 'Priority function': 'EMC / MIC1 > AUX1 / AUX2 / MIC2', 'Input signal sensitivity': '- MIC 1 and MIC 2: 5.5mV±1mV\n- AUX 1 and AUX 2: 350mV±10%\n- EMC: 350mV ± 10%', 'Frequency response': '- MIC: 200Hz~10kHz (±3dB)\n- AUX: 100Hz~15kHz (±3dB)', 'Volume control': "- Master's Degree\n- Individual for MIC and LINE\n- Treble and bass", 'Outputs': '1 x LINE\n1 x Emergency signal output (EMC)', 'Bluetooth': 'Yes', 'FM Radio': 'Yes', 'USB player': 'Yes', 'Output noise level': '<5mV (4Ω)', 'Nivel de distorsión armónica total (THD)': '<1% 1KHZ', 'Ajuste de agudos': '10dB (±2)', 'Ajuste de bajos': '10dB (±2)', 'Potencia nominal de salida': '60W', 'Interfaz de salida': '70V, 100V (salida de tensión constante)\n4-16Ω', 'Dimensiones': '198 × 247 x 66 mm (Pr x An x Al)\n1.5U', 'Peso': '2.6 kg'} | Accessories | Public Address system | Amplifiers 100V | 71,81 €
DSPPA-MP35UB | https://d1x12lhh8s9nlj.cloudfront.net/images/productos/products/DSPPA-MP35UB/DSPPA-MP35UB.png | N/A | ['Mini digital mixer', '35W', 'Amplifier', 'USB/FM/Bluetooth player', 'General public address system', 'Supports MP3', 'Supports remote control'] | {'Model': 'MP35UB', 'Energy consumption': '10 W', 'Power supply': '110-240V AC @ 50/60Hz', 'Inputs': '2 x MIC (1 x 6.3mm Jack, 1 x XLR phantom)\n2 x LINE\n2 x Emergency signal (EMC)', 'Priority function': 'EMC / MIC1 > AUX1 / AUX2 / MIC2', 'Input signal sensitivity': '- MIC 1 and MIC 2: 5.5mV±1mV\n- AUX 1 and AUX 2: 350mV±10%\n- EMC: 350mV ± 10%', 'Frequency response': '- MIC: 200Hz~10kHz (±3dB)\n- AUX: 100Hz~15kHz (±3dB)', 'Volume control': "- Master's Degree\n- Individual for MIC and LINE\n- Treble and bass", 'Outputs': '1 x LINE\n1 x Emergency signal output (EMC)', 'Bluetooth': 'Yes', 'FM Radio': 'Yes', 'USB player': 'Yes', 'Output noise level': '< 5mV (4Ω)', 'Total harmonic distortion level (THD)': '< 1% 1KHZ', 'Treble adjustment': '10dB (±2)', 'Bass adjustment': '10dB (±2)', 'Rated output power': '35W', 'Output interface': '70V, 100V (constant voltage output)\n4-16Ω', 'Dimensions': '198 × 247 x 66 mm (D x W x H)\n1.5U', 'Weight': '2.55 kg'} | Accessories | Public Address system | Amplifiers 100V | 62,33 €
DSPPA-DMA6250U | https://d1x12lhh8s9nlj.cloudfront.net/images/productos/products/DSPPA-DMA6250U/DSPPA-DMA6250U.png | N/A | ['Digital mixer', '250W', 'Amplifier', 'USB/FM/Bluetooth player', 'Compatible with microphone DSPPA-DMA20', 'General public address system', 'Supports MP3', 'Supports remote control'] | {'Model': 'DMA6250U', 'Power supply': '220 - 230V AC @ 50/ 60Hz', 'Inputs': '1 x LINE (RCA)\n1 x MIC (balanced XLR)\n3 x MIC / LINE (Unbalanced Phoenix Jack)\n2 x AUX (1 x AUX RCA unbalanced, 1 x AUX Jack Phoenix unbalanced)\n2 x Microphone paging input DSPPA-DMA20 (RJ45 with DC power +24V)\n1 x Emergency signal (EMC) (Unbalanced Phoenix Jack)', 'Priority function': 'MUTE > EMC IN = SIREN > MIC1 > Beeper > Announcement microphone > LINE1 = MIC2 / LINE2 = MIC3 / LINE3 = MIC4 / LINE4 = MP3 = BT = FM\n\nSound signal is not played when an alarm is sounding', 'Input signal sensitivity': '- MIC 1: 5mV ±1mv\n- MIC2, MIC3 and MIC4: 5mV ±1mv\n- AUX 1 and AUX 2: 350mV±50mv\n- EMC: 350mV ±50mv', 'Frequency response': '- MIC: 120Hz～ 12kHz (±3dB)\n- AUX: 80Hz～ 15kHz (±3dB)', 'Connection with warning microphones DSPPA-DMA20': '- Up to 6 daisy-chained microphones\n- With a microphone connected to the amplifier, the maximum distance between the amplifier and the microphone is 600m\n- When more than one microphone is daisy-chained, the distance between the first microphone and the amplifier and between the microphones is 300m', 'Total harmonic distortion level (THD)': '<1%', 'Control de volumen': '- Zona\n- Sirena\n- Señal sonora\n- EMC IN\n- MIC y AUX\n- Agudos y graves', 'Ajuste de agudos': '10dB (±2)', 'Ajuste de bajos': '10dB (±2)', 'Alimentación Pahntom': '+48V', 'Interfaz de salida': '70V, 100V (salida de tensión constante)\n4-16Ω', 'Corriente': '2A', 'Protección': 'F3.15AL', 'Salidas': '1 x LINE (RCA)\n6 x Zonas (Phoenix)', 'Bluetooth': 'Sí', 'Radio FM': 'Sí', 'Reproductor USB': 'Sí', 'Potencia nominal de salida': '250W', 'Dimensiones': '430 × 390 × 88mm (Pr x An x Al)', 'Peso': '8.6 Kg'} | Accessories | Public Address system | Amplifiers 100V | 260,27 €
DSPPA-DMA6500U | https://d1x12lhh8s9nlj.cloudfront.net/images/productos/products/DSPPA-DMA6500U/DSPPA-DMA6500U.png | N/A | ['Digital mixer', '500W', 'Amplifier', 'USB/FM/Bluetooth player', 'Compatible with microphone DSPPA-DMA20', 'General public address system', 'Supports MP3', 'Supports remote control'] | {'Model': 'DMA6500U', 'Power supply': '220 - 230V AC @ 50/ 60Hz', 'Inputs': '1 x LINE (RCA)\n1 x MIC (balanced XLR)\n3 x MIC / LINE (Unbalanced Phoenix Jack)\n2 x AUX (1 x AUX RCA unbalanced, 1 x AUX Jack Phoenix unbalanced)\n2 x Microphone paging input DSPPA-DMA20 (RJ45 with DC power +24V)\n1 x Emergency signal (EMC) (Unbalanced Phoenix Jack)', 'Priority function': 'MUTE > EMC IN = SIREN > MIC1 > Beeper > Announcement microphone > LINE1 = MIC2 / LINE2 = MIC3 / LINE3 = MIC4 / LINE4 = MP3 = BT = FM\n\nSound signal is not played when an alarm is sounding', 'Input signal sensitivity': '- MIC 1: 5mV ±1mv\n- MIC2, MIC3 and MIC4: 5mV ±1mv\n- AUX 1 and AUX 2: 350mV±50mv\n- EMC: 350mV ±50mv', 'Frequency response': '- MIC: 120Hz～ 12kHz (±3dB)\n- AUX: 80Hz～ 15kHz (±3dB)', 'Total harmonic distortion level (THD)': '<1%', 'Conexión con micrófonos de aviso DSPPA-DMA20': '- Hasta 6 micrófonos encadenables\n- Con un micrófono conectado al amplificador, la distancia máxima entre el amplificador y el micrófono es de 600m\n- Cuando hay más de un micrófono encadenado, la distancia entre el primer micrófono y el amplificador y entre los micrófonos es de 300m', 'Control de volumen': '- Zona\n- Sirena\n- Señal sonora\n- EMC IN\n- MIC y AUX\n- Agudos y graves', 'Ajuste de agudos': '10dB (±2)', 'Ajuste de bajos': '10dB (±2)', 'Alimentación Pahntom': '+48V', 'Interfaz de salida': '70V, 100V (salida de tensión constante)\n4-16Ω', 'Corriente': '3A', 'Protección': 'F6.3AL', 'Salidas': '1 x LINE (RCA)\n6 x Zonas (Phoenix)', 'Bluetooth': 'Sí', 'Radio FM': 'Sí', 'Reproductor USB': 'Sí', 'Potencia nominal de salida': '500W', 'Dimensiones': '430 × 390 × 88mm (Pr x An x Al)', 'Peso': '10.1 Kg'} | Accessories | Public Address system | Amplifiers 100V | 348,66 €
DSPPA-DMA6112 | https://d1x12lhh8s9nlj.cloudfront.net/images/productos/products/DSPPA-DMA6112/DSPPA-DMA6112.png | N/A | ['Digital mixer', '6x120W', 'Amplifier', 'USB/FM/Bluetooth player', 'Compatible with microphone DSPPA-DMA60M and bluetooth control panel DSPPA-DMA60W', 'General public address system', 'Supports MP3', 'Supports remote control'] | {'Model': 'DMA6112', 'Power supply': '220 - 240V AC', 'Inputs': '1 x Phoenix Connector 3.81mm (1P-7P) for FM antenna\n1 x Phoenix connector 3.81mm (2P-7P) for Emergency Signal (EMC)\n1 x Phoenix Connector 3.81mm (2P-7P) for MUTE\n1 x Phoenix connector 3.81mm for loudspeaker output (monitoring)\n6 x Power output interfaces 2-pin 5.08mm\n2 x AUX (RCA)\n2 x MIC/LINE (Balanced input)\n2 x Microphone paging input DSPPA-DMA60M (RJ45 with DC power +48V)', 'Priority function': 'MUTE > Emergency signal > SIREN > Audible signal > MIC (DSPPA-DMA60M) > AUX/MP3 > Bluetooth panel > AUX1 = AUX2 = MIC1 / LINE1 = MIC2 / LINE2 = MP3 = BT = FM', 'Input signal sensitivity': '- MIC 1 and MIC 2: 5mV ±1mv\n- AUX 1 and AUX 2: 775mV±100mv\n- LINE 1 and LINE 2: 350±50mV', 'Signal to noise ratio (S/N)': '- MIC: ≥ 71dB(A)\n- LINE: ≥ 76dB(A)', 'Frequency response': 'LINE: 80Hz - 15kHz (under normal conditions of use ±3dB))', 'Total harmonic distortion level (THD)': '100V < 5%', 'Overload force': '≥ 14dB (constant voltage)', 'Connection with warning microphones DSPPA-DMA60M': '- Up to 6 daisy-chained microphones\n- With a microphone connected to the amplifier, the maximum distance between the amplifier and the microphone is 600m\n- When more than one microphone is daisy-chained, the distance between the first microphone and the amplifier and between the microphones is 300m', 'Volume control': 'It is only possible to control the volume of the sources and that of the corresponding zone through the use of the bluetooth panel DSPPA-DMA60W\n\nThe remote control can be used to increase and decrease the volume of the MP3, FM or Bluetooth signal', 'Treble adjustment': '±10dB (±2dB) 10kHz', 'Bass adjustment': '±10dB (±2dB) 100Hz', 'Phantom power': '48V (±5V)', 'Output interface': 'LINE 1000±100mV', 'Outputs': '6 x LINE (RCA)\n6 x Zones (Phoenix)', 'Bluetooth': 'Yes', 'FM Radio': 'Yes', 'USB player': 'Yes', 'Rated output power': '6x120W', 'Terms and conditions of use': 'Temperature: -10℃ + 50℃', 'Dimensions': '483 × 353 × 88mm (D x W x H)', 'Weight': '6.7 Kg'} | Accessories | Public Address system | Amplifiers 100V | 456,09 €
DSPPA-DSP5011 | https://d1x12lhh8s9nlj.cloudfront.net/images/productos/products/DSPPA-DSP5011/DSPPA-DSP5011.png | N/A | ['Recessed ceiling speaker', 'General public address system', 'Full range speaker 6.5"', 'Power 70V / 100 V', 'Sensitivity 93dB', 'Frequency response 140Hz / 18kHz', 'Anti-dust and anti-drip cloth cover'] | {'Model': 'DSP5011', 'Speaker type': 'Ceiling speaker (flush mount)', 'Connection': 'Push-wire connection (Bridging terminal - type 2 derivations)', 'Nominal input (high impedance)': '- Line 70V: 3W / 6W\n- Line 100V: 6W', 'Speaker component': '6.5"', 'Sensitivity: (1W, 1m)': '93dB ± 2dB', 'Frequency response': '140Hz - 18kHz', 'SPL (max)': '98dB ± 2dB (1m)', 'Finished': 'Dust cover', 'Dimensions': '185mm (ø) x 69mm (Pr)', 'Mounting hole dimensions': '165mm (ø) - 170mm (ø)', 'Weight': '0.75Kg'} | Accessories | Public Address system | Speakers | 5,45 €
UV-IPS302030-S | https://d1x12lhh8s9nlj.cloudfront.net/images/productos/products/UV-IPS302030-S/UV-IPS302030-S.png | N/A | ['Uniview', 'Compression horn', 'General public address system', 'Power 30 W', 'Maximum sound pressure 130 dBSPL', 'Frequency response 300~12500 Hz -Impedance 8 Ω', 'ONVIF', 'Web interface', 'Integrated microphone', 'Response frequency 100 ~ 8000 Hz', 'Sensitivity -37 dBV/Pa', 'Sample rate 8000Hz', 'Allows two-way communication', 'Audio compression G.711U', 'MP3, WAV file format', 'Audio file size 2 KB ~ 10MB', 'Audio input', 'Alarm inputs', 'PoE', 'ABS plastic'] | {'Model': 'UV-IPS302030-S', 'Speaker type': 'Compression horn', 'Power': '30 W', 'Maximum sound pressure': '130 dBSPL', 'Frequency of response': '300 ~12500 Hz', 'Impedance': '8 Ω', 'Network protocol': 'IPv4, HTTP, HTTPS, DNS, SSL/TLS, TCP, UDP, DHCP, UPnP, ARP, SSH', 'Integration protocol': 'ONVIF, RTSP, RTP, RTP, LAPI', 'Integrated microphone': '', 'Response frequency (Mic)': '100 Hz ~ 8 kHz', 'Sensitivity (Mic)': '- 37 dBV/Pa', 'Sampling rate': '8 kHz', 'Quantification bits': '16 bit', 'Audio': '', 'Transmission': 'Regular broadcasting, live broadcasting, alarm broadcasting', 'Two-way audio': 'Support', 'Compression of adio': 'G.711U', 'Audio file format': 'MP3. WAV', 'Audio file size': '2 KB ~ 10 MB', 'Audio storage': '64 MB', 'Number of audio files': '100', 'Network interface': '1 RJ45 10 M/100 M', 'Audio input': '1, RCA', 'Alarm input': '2', 'Protection': 'IP66', 'Power supply': 'DC 24 V /1.4 A\nDC 12 V /2.5 A\nPoE (IEEE802.3at)', 'Working temperature': '-30 ~ 55 ºC', 'Dimensions': '285 (W) x 205 (H) x 285 (D) mm'} | Accessories | Public Address system | Speakers | 181,00 €
DSPPA-DSP8063B/W | https://d1x12lhh8s9nlj.cloudfront.net/images/productos/products/DSPPA-DSP8063B_W/DSPPA-DSP8063B_W.png | N/A | ['Wall loudspeaker', 'General public address system', 'Full range speaker 1x5" + 1x1"', 'Power 70V / 100 V', 'Sensitivity 90dB', 'Frequency response 80Hz / 20kHz'] | {'Model': 'DSP8063', 'Speaker type': 'Wall loudspeaker', 'Connection': 'Push-wire connection (Bridging terminal - type 2 derivations)', 'Nominal input (high impedance)': '- Line 70V: 2.5W / 5W / 15W / 30W\n- Line 100V: 5W / 8W / 15W / 30W', 'Impedance': '8Ω', 'Speaker component': '1 x 5"\n1 x 1"', 'Sensitivity: (1W, 1m)': '90dB ± 2dB', 'Frequency response': '80Hz - 20kHz', 'SPL (max)': '105dB±2dB (1m)', 'Mesh': 'Pure aluminum 1060 with hardening and antirust treatment', 'Material': '- Housing: ABS flame retardant grade UL94V-0\n- Treble diaphragm: natural silk\n- Bass diaphragm: polypropylene', 'Mounting bracket': 'Treated to prevent corrosion', 'Dimensions': '194mm (W) x 280mm (H) x 185mm (D)', 'Weight': '3.2Kg'} | Accessories | Public Address system | Speakers | 27,71 €
DSPPA-DSP129 | https://d1x12lhh8s9nlj.cloudfront.net/images/productos/products/DSPPA-DSP129/DSPPA-DSP129.png | N/A | ['Surface loudspeaker', 'General public address system', 'Full range speaker 4"', 'Power 70V / 100 V', 'Sensitivity 83dB', 'Frequency response 120Hz / 20kHz', 'Anti-dust and anti-drip cloth cover'] | {'Model': 'DSP129', 'Speaker type': 'Surface loudspeaker', 'Connection': 'Push-wire connection (Bridging terminal - type 2 derivations)', 'Nominal input (high impedance)': '- Line 70V: 5W / 10W\n- Line 100V: 10W / 20W', 'RMS power': '20W', 'Impedance': '16Ω', 'Speaker component': '4" coaxial driver unit (paper cone)', 'Sensitivity: (1W, 1m)': '83dB ± 2dB', 'Frequency response': '120Hz - 20kHz', 'SPL (max)': '97dB±2dB (1m)', 'Finished': 'Dust cover', 'Material': 'ABS', 'Dimensions': '148mm (W) x 127mm (H) x 138mm (D)', 'Weight': '1.23Kg'} | Accessories | Public Address system | Speakers | 17,61 €
DSPPA-DSP154H | https://d1x12lhh8s9nlj.cloudfront.net/images/productos/products/DSPPA-DSP154H/DSPPA-DSP154H.png | N/A | ['Waterproof horn', 'Sensitivity 105 dB', 'Maximum SPL 117 dB', 'Frequency response 400Hz~8KHz', 'Aluminum horn and stainless steel bracket', 'Valid for exterior'] | {'Model': 'DSP154H', 'Speaker type': 'Waterproof horn suitable for outdoor use', 'Power': '70V / 2.5kΩ / 2W\n70V / 1.3kΩ / 4W\n70V / 660Ω / 8W\n\n100V / 2.5kΩ / 4W\n100V / 1.3kΩ / 8W\n100V / 660Ω / 15W', 'Distortion': 'THD <3% (1W, 1m, 400Hz~8KHz)', 'Potencia nominal': '15W', 'Respuesta en frecuencia': '400Hz - 8KHz', 'SPL máx.': '117±2dB', 'Sensibilidad': '105±2dB', 'Dimensiones': '195mm (An) x 195mm (Al) x 245mm (Pr)', 'Peso': '1.7Kg'} | Accessories | Public Address system | Speakers | 28,84 €
DSPPA-DSP8064B/W | https://d1x12lhh8s9nlj.cloudfront.net/images/productos/products/DSPPA-DSP8064B_W/DSPPA-DSP8064B_W.png | N/A | ['Wall loudspeaker', 'General public address system', 'Full range speaker 1x6.5" + 1x1"', 'Power 70V / 100 V', 'Sensitivity 91dB', 'Frequency response 65Hz / 20kHz'] | {'Model': 'DSP8064', 'Speaker type': 'Wall loudspeaker', 'Connection': 'Push-wire connection (Bridging terminal - type 2 derivations)', 'Nominal input (high impedance)': '- Line 70V: 2.5W / 5W / 10W / 20W / 40W\n- Line 100V: 5W / 10W / 20W / 40W', 'Impedance': '8Ω', 'Speaker component': '1 x 6.5"\n1 x 1"', 'Sensitivity: (1W, 1m)': '91dB ± 2dB', 'Frequency response': '65Hz - 20kHz', 'SPL (max)': '107dB ± 2dB (1m)', 'Mesh': 'Pure aluminum 1060 with hardening and antirust treatment', 'Material': '- Housing: ABS flame retardant grade UL94V-0\n- Treble diaphragm: natural silk\n- Bass diaphragm: polypropylene', 'Mounting bracket': 'Treated to prevent corrosion', 'Dimensions': '215mm (W) x 310mm (H) x 203mm (D)', 'Weight': '4.6Kg'} | Accessories | Public Address system | Speakers | 31,10 €
DSPPA-DSP116II | https://d1x12lhh8s9nlj.cloudfront.net/images/productos/products/DSPPA-DSP116II/DSPPA-DSP116II.png | N/A | ['Recessed ceiling speaker', 'General public address system', 'Full range speaker 4.5"', 'Power 70V / 100 V', 'Sensitivity 90dB', 'Frequency response 180Hz / 15kHz', 'Anti-dust and anti-drip cloth cover'] | {'Model': 'DSP116II', 'Speaker type': 'Surface loudspeaker', 'Connection': 'Push-wire connection (Bridging terminal - type 2 derivations)', 'Nominal input (high impedance)': '- Line 70V: 3W / 6W\n- Line 100V: 6W', 'Speaker component': '4.5"', 'Sensitivity: (1W, 1m)': '90dB ± 2dB', 'Frequency response': '180Hz - 15kHz', 'SPL (max)': '100dB±2dB (1m)', 'Finished': 'Dust cover', 'Dimensions': '228mm (W) x 188mm (H) x 101mm (D)', 'Weight': '0.8Kg'} | Accessories | Public Address system | Speakers | 6,75 €
UV-IPS302015-S | https://d1x12lhh8s9nlj.cloudfront.net/images/productos/products/UV-IPS302015-S/UV-IPS302015-S.png | N/A | ['Uniview', 'Compression horn', 'General public address system', 'Power 15 W', 'Maximum sound pressure 122 dBSPL', 'Frequency response 300~12500 Hz -Impedance 8 Ω', 'ONVIF', 'Web interface', 'Integrated microphone', 'Response frequency 100 ~ 8000 Hz', 'Sensitivity -37 dBV/Pa', 'Sample rate 8000Hz', 'Allows two-way communication', 'Audio compression G.711U', 'MP3, WAV file format', 'Audio file size 2 KB ~ 10MB', 'Audio input', 'Alarm inputs', 'PoE', 'ABS plastic'] | {'Model': 'UV-IPS302015-S', 'Speaker type': 'Compression horn', 'Power': '15 W', 'Maximum sound pressure': '122 dBSPL', 'Frequency of response': '300 ~12500 Hz', 'Impedance': '8 Ω', 'Network protocol': 'IPv4, HTTP, HTTPS, DNS, SSL/TLS, TCP, UDP, DHCP, UPnP, ARP, SSH', 'Integration protocol': 'ONVIF, RTSP, RTP, RTP, LAPI', 'Integrated microphone': '', 'Response frequency (Mic)': '100 Hz ~ 8 kHz', 'Sensitivity (Mic)': '- 37dBV/Pa', 'Sampling rate': '8 kHz', 'Quantification bits': '16 bit', 'Audio': '', 'Transmission': 'Regular broadcasting, live broadcasting, alarm broadcasting', 'Two-way audio': 'Support', 'Compression of adio': 'G.711U', 'Audio file format': 'MP3. WAV', 'Audio file size': '2 KB ~ 10 MB', 'Audio storage': '64 MB', 'Number of audio files': '100', 'Network interface': '1 RJ45 10 M/100 M', 'Audio input': '1, RCA', 'Alarm input': '2', 'Protection': 'IP66', 'Power supply': 'DC 12 V /1.4 A\nPoE (IEEE802.3af)', 'Working temperature': '-30 ~ 55 º', 'Dimensions': '220 (W) x 163 (H) x 235 (D) mm'} | Accessories | Public Address system | Speakers | 164,00 €
DSPPA-DSP5311 | https://d1x12lhh8s9nlj.cloudfront.net/images/productos/products/DSPPA-DSP5311/DSPPA-DSP5311.png | N/A | ['Recessed ceiling speaker', 'General public address system', 'Full range speaker 6.5"', 'Power 70V / 100 V', 'Sensitivity 92dB', 'Frequency response 140Hz / 16kHz', 'Anti-dust and anti-drip cloth cover'] | {'Model': 'DSP5311', 'Speaker type': 'Ceiling speaker (flush mount)', 'Connection': 'Push-wire connection (Bridging terminal - type 2 derivations)', 'Nominal input (high impedance)': '- Line 70V: 3W / 6W\n- Line 100V: 6W', 'Speaker component': '6.5"', 'Sensitivity: (1W, 1m)': '92dB ± 2dB', 'Frequency response': '140Hz - 16kHz', 'SPL (max)': '100dB ± 2dB (1m)', 'Finished': 'Dust cover', 'Degree of protection': '', 'Dimensions': '203.5mm (W) x 76mm (H) x 94mm (D)', 'Weight': '1Kg'} | Accessories | Public Address system | Speakers | 10,51 €
DSPPA-DSP207II | https://d1x12lhh8s9nlj.cloudfront.net/images/productos/products/DSPPA-DSP207II/DSPPA-DSP207II.png | N/A | ['Surface loudspeaker', 'General public address system', 'Full range speaker 4"', 'Power 70V / 100 V', 'Sensitivity 83dB', 'Frequency response 120Hz / 20kHz', 'Anti-dust and anti-drip cloth cover'] | {'Model': 'DSP207II', 'Speaker type': 'Unidirectional loudspeaker', 'Connection': 'Push-wire connection (Bridging terminal - type 2 derivations)', 'Nominal input (high impedance)': '70V / 100V', 'RMS power': '20W', 'Speaker component': '1 x woofer 5" + 1 x 0.75" tweeter\nCoaxial unit', 'Sensitivity: (1W, 1m)': '86dB±2dB', 'Frequency response': '90Hz - 20kHz', 'SPL (max)': '98dB ± 2dB (1m)', 'Material': 'Rigid plastic\nMoisture, heat and deformation resistant\nDurable against dust, moisture and wear', 'Dimensions': '138mm (ø) x 218mm (Pr)', 'Weight': '1.44Kg'} | Accessories | Public Address system | Speakers | 20,54 €
UV-IPS301015-S | https://d1x12lhh8s9nlj.cloudfront.net/images/productos/products/UV-IPS301015-S/UV-IPS301015-S.png | N/A | ['Uniview', 'Bocina a compresión', 'Megafonía general', 'Potencia 15 W', 'Máxima presión acústica 100 dBSPL', 'Respuesta en frecuencia 100~15000 Hz -Impedancia 8 Ω', 'ONVIF', 'Interfaz web', 'Micrófono integrado', 'Frecuencia de respuesta 100 ~ 8000 Hz', 'Sensibilidad -37 dBV/Pa', 'Rata de muestra 8000Hz', 'Permite comunicación en doble vía', 'Compresión de audio G.711U', 'Formato de archivo MP3, WAV', 'Tamaño de archivo de audio 2 KB ~ 10MB', 'Entrada de audio', '2 Entradas de alarma', 'PoE', 'Plástico ABS'] | N/A | Accessories | Public Address system | Speakers | 145,00 €
DSPPA-DSP6050 | https://d1x12lhh8s9nlj.cloudfront.net/images/productos/products/DSPPA-DSP6050/DSPPA-DSP6050.png | N/A | ['Wall loudspeaker', 'General public address system', 'Full range speaker 1x6.5" + 1x1"', 'Power 70V / 100 V', 'Sensitivity 87dB', 'Frequency response 65Hz / 20kHz'] | {'Model': 'DSP6050', 'Speaker type': 'Wall loudspeaker', 'Connection': 'Push-wire connection (Bridging terminal - type 2 derivations)', 'Nominal input (high impedance)': 'Line 100V: 3.2W / 6.3W / 12.5W / 25W / 50W', 'Impedance': '8Ω', 'Speaker component': '1 x 6.5"\n1 x 1"', 'Sensitivity: (1W, 1m)': '87dB ± 2dB', 'Frequency response': '65Hz - 20kHz', 'SPL (max)': '104dB ± 2dB (1m)', 'Mesh': 'Pure aluminum 1060 with hardening and antirust treatment', 'Material': '- Box: polymer plastics\n- Treble diaphragm: natural silk\n- Bass diaphragm: polypropylene with magnetic circuit', 'Mounting bracket': 'Cast aluminum with multi-angle adjustment', 'Degree of protection': 'IP66', 'Dimensions': '200mm (W) x 300mm (H) x 233mm (D)', 'Weight': '4.3Kg'} | Accessories | Public Address system | Speakers | 62,47 €
DSPPA-DSP170A | https://d1x12lhh8s9nlj.cloudfront.net/images/productos/products/DSPPA-DSP170A/DSPPA-DSP170A.png | N/A | ['Active Audio horn', 'Sensitivity 105 dB', 'Maximum SPL 117 dB', 'Suitable for interior and exterior', 'Frequency response 350Hz~10KHz', 'Aluminum horn and stainless steel bracket'] | {'Model': 'DSP170A', 'Speaker type': 'Active Audio horn', 'Power': 'DC 16V / 2.5A', 'Component': 'Driver 2.5"', 'Sensitivity: (1m, 1W)': '105dB±2dB', 'SPL max.': '117dB±2dB', 'Frequency response': '350Hz - 10 kHz', 'RMS': '15w / 8Ω', 'Distortion': '≤1%', 'SNR (Signal to Noise Ratio)': '≥65dB', 'Input': 'AUX IN\n- Impedance: ＞10kΩ\n- Sensitivity: 0.775V', 'Dimensions': '283mm (W) x 202mm (H) x 291mm (D)', 'Weight': '1.9kg'} | Accessories | Public Address system | Speakers | 56,54 €
DSPPA-DSP5053W | https://d1x12lhh8s9nlj.cloudfront.net/images/productos/products/DSPPA-DSP5053W/DSPPA-DSP5053W.png | N/A | ['Pendant roof Loudspeaker', 'General public address system', '5.25" + 1"', 'Power 1.25/2.5/4/8/15W (70V) [%VAR%]', '2.5/5/8/15/30W (100V)', '8 Ohm', 'Sensitivity 86dB', 'Frequency response 110Hz~20kHz'] | {'Model': 'DSP5053W', 'Frequency response': '110Hz - 20kHz', 'Connection': 'Push-in fitting', 'Sensitivity (1 W, 1 m)': '86 dB ± 2 dB', 'SPL (max.)': '101 dB ± 2 dB', 'Nominal input': '30 W (8Ω)', 'Power selection': '70V line: 1.25W, 2.5W, 4W, 8W, 15W\n100V line: 2.5W, 5W, 8W, 15W, 30W', 'Dimensions': '185 x 255 mm (Ø x H)', 'Weight': '2.6 kg', 'Mode of installation': 'Pendant\nWall\nFloor support'} | Accessories | Public Address system | Speakers | 36,69 €
DSPPA-DSP6606B/W | https://d1x12lhh8s9nlj.cloudfront.net/images/productos/products/DSPPA-DSP6606B_W/DSPPA-DSP6606B_W.png | N/A | ['Active wall speaker', '2x30W', 'Woofer of 5"', 'Tweeter of 1"', 'Line IN (RCA and 3.5mm)', '2xAUX (Alarm signal and broadcast)', 'MIC IN (XLR and 6.3mm)'] | {'Model': 'DSP6606B/W', 'Speaker type': 'Wall loudspeaker', 'Power': '100~240V @ 50/60Hz 1A', 'LINE input': '- Connection type: RCA and 3.5mm\n- Input impedance: >10kΩ\n- Sensitivity: 30±300mV\n- Frequency response: 20Hz - 20KHz (±3dB)\n- Distortion: ≤1%\n- SNR (Signal to Noise Ratio): ≥81dB\n- Bass gain (100Hz): ±8dB\n- Treble gain (10kHz): ±8dB', 'Input AUX1': '- Connection type: RCA (Alarm signal)\n- Input impedance: >10kΩ\n- Sensitivity: 1±0.1V\n- Frequency response: 20Hz - 20KHz (±3dB)\n- Distortion: ≤1%\n- SNR (Signal to Noise Ratio): ≥81dB', 'Input AUX2': '- Connection type: RCA (broadcast signal)\n- Input impedance: >10kΩ\n- Sensitivity: 500±50mV\n- Frequency response: 20Hz - 20KHz (±3dB)\n- Distortion: ≤1%\n- SNR (Signal to Noise Ratio): ≥81dB', 'MIC input': '- Connection type: XLR and 6.3mm\n- Input impedance: 600Ω\n- Sensitivity: 40mV (XLR input), 300mV (Input 6.3mm)\n- Frequency response: 80Hz - 12KHz (±3dB)\n- Distortion: ≤1%\n- SNR (Signal to Noise Ratio): ≥70dB\n- Bass gain (100Hz): ±8dB\n- Treble gain (10kHz): ±8dB\n- Output signal amplitude: 1±0.1V', 'Pre-Out': '', 'Amplified output': '- Power output: 2x30W (8Ω)\n- SNR (Signal to Noise Ratio): ≥81dB\n- Sensitivity: 90dB±2dB', 'Speaker': '- Components: Woofer 1x5" + Tweeter 1x1"\n- SPL max: 105dB±2dB\n- Frequency response: 80Hz-20KHz\n- Distortion: ≤5%', 'Inputs / Outputs': '- 3 x RCA (Line IN, AUX1 and AUX2)\n- 2 x 3.5mm (Line IN and PRE-OUT)\n- 1 x XLR (MIC IN)\n- 1 x 6.3mm (MIC IN)\n- 2 x Clemas (Left channel amplification)', 'Dimensions': '194mm (W) x 280mm (H) x 185mm (D)', 'Weight': '3.2kg'} | Accessories | Public Address system | Speakers | 96,39 €
DSPPA-DSP368 | https://d1x12lhh8s9nlj.cloudfront.net/images/productos/products/DSPPA-DSP368/DSPPA-DSP368.png | N/A | ['Waterproof garden speaker', '20W', 'Sound distribution in 360º', 'Frequency response of 120Hz~18KHz'] | {'Model': 'DSP368', 'Speaker type': 'Garden speaker', 'Installation': 'Suitable for outdoor use (water resistant)', 'Nominal input': '- Line 70V: 10W\n- Line 100V: 20W', 'Sensitivity: (1W, 1m)': '90dB ± 2dB', 'Frequency response': '120Hz - 18kHz', 'SPL (max)': '103dB±2dB (1m)', 'Sound distribution': '360º', 'Dimensions': '270mm (Ø) x 310mm (H)', 'Weight': '2.2Kg'} | Accessories | Public Address system | Speakers | 37,70 €
DSPPA-DSP3011 | https://d1x12lhh8s9nlj.cloudfront.net/images/productos/products/DSPPA-DSP3011/DSPPA-DSP3011.png | N/A | ['Recessed ceiling speaker', 'General public address system', 'Full range speaker 3"', 'Power 70V / 100 V', 'Sensitivity 88dB', 'Frequency response 120Hz / 20kHz', 'Anti-dust and anti-drip cloth cover'] | {'Model': 'DSP3011', 'Speaker type': 'Ceiling speaker (flush mount)', 'Connection': 'Push-wire connection (Bridging terminal - type 2 derivations)', 'Nominal input (high impedance)': '- Line 70V: 1.5W / 3W\n- Line 100V: 3W / 6W', 'Speaker component': '3" of cone type', 'Sensitivity: (1W, 1m)': '88dB ± 2dB', 'Frequency response': '120Hz - 20kHz', 'SPL (max)': '95dB ± 2dB (1m)', 'Finished': 'Dust cover', 'Degree of protection': '', 'Dimensions': '104mm (Ø) x 76mm (H)', 'Weight': '0.5Kg'} | Accessories | Public Address system | Speakers | 4,33 €
DSPPA-POE170VF | https://d1x12lhh8s9nlj.cloudfront.net/images/productos/products/DSPPA-POE170VF/DSPPA-POE170VF.png | N/A | ['IP Audio Horn', 'ONVIF', 'Broadcast', 'PoE+ or DC power', 'Fromato MP3 and WAV', 'Suitable for indoor and outdoor use'] | {'Model': 'POE170VF', 'Speaker type': 'IP Audio Horn', 'Protocol': 'ONVIF (accepts broadcasts and calls from LAN)', 'Compatibility': 'Public address and network intercom systems', 'Web interface': 'Yes\nUpload and download songs for playback', 'Power': 'PoE+ (IEE 802.3at))\nDC 24V / 2A', 'Power (RMS)': '15W\n8Ω', 'SNR (Signal to Noise Ratio)': '≥75dB', 'Frequency response': 'Speaker:\n350Hz - 6.3kHz\n\nAmplifier:\n80Hz - 16KHz', 'Component': 'Driver 2.5"', 'Connections': '1 x RJ45\n4 x Euroblock (1-2 alarm trigger input 3-4 node open in common mode)\n1 x LINE IN\n1 x Power', 'Sensitivity': '102dB±2dB', 'SPL max.': '115dB±2dB', 'Network interface': 'RJ45 (10 / 100Mbps)', 'Other': 'It can be linked independently to a camera and activated to\nplaying music through the camera API', 'Dimensions': '283mm (W) x 202mm (H) x 291mm (D)', 'Weight': '1.9kg'} | Accessories | Public Address system | Speakers | 113,08 €
DSPPA-DM30 | https://d1x12lhh8s9nlj.cloudfront.net/images/productos/products/DSPPA-DM30/DSPPA-DM30.png | N/A | ['Dynamic desk microphone', 'General public address system', 'Anti electromagnetic interference', 'Anti-telephone interference. mobiles'] | {'Model': 'DM30', 'Capsule type': 'Dynamic', 'Frequency response': '50Hz - 16kHz', 'Sensitivity': '-73dB ± 3dB', 'Output Impedance': '600Ω ± 30 % @ 1kHz', 'Polar pattern': 'Cardioid', 'Anti-interference': '- Electromagnetic\n- Cell phones', 'Microphone length': '455mm', 'Dimensions': '115mm (W) x 138mm (H) x 40mm (D)', 'Weight': '1.1kg'} | Accessories | Public Address system | Accessories | 28,93 €
DSPPA-DMA60M | https://d1x12lhh8s9nlj.cloudfront.net/images/productos/products/DSPPA-DMA60M/DSPPA-DMA60M.png | N/A | ['Desk microphone', 'General public address system', 'Up to 6 daisy-chained microphones', 'Power supply via mixer, amplifier or microphone preamplifier', 'Push button for announcements', 'Key lock', '2 ring tones'] | {'Model': 'DMA60M', 'Sensitivity': '30 ± 3mV', 'Frequency response': '200Hz - 15KHz', 'Signal to noise ratio (SNR)': '≥70db', 'Compatibility': 'Mixing amplifier DSPPA-DMA6112', 'Port RJ45': '2 x RJ45 (Communication via RS485 protocol with mixer amplifier DSPPA-DMA6112))', 'Connection to DMA series mixer amplifiers': '- Cable CAT5e (or higher) with ≤12Ω resistance for each 100 meters\n- Up to 6 daisy-chained microphones\n- With a microphone connected to the amplifier, the maximum distance between the amplifier and the microphone is 600m\n- When more than one microphone is daisy-chained, the distance between the first microphone and the amplifier and between the microphones is 300m', 'Connections': '1 x XLR connector (5-pin)', 'Power': 'Supplied by the mixing amplifier', 'Indicator lights': '- On the neck of the microphone to indicate its activation\n- At the base of the microphone to indicate the volume (4 leds)\n- At the base of the microphone to indicate whether the microphone is powered\n- At the base of the microphone to indicate the use of the AUX signal / MP3', 'Volume control': 'For AUX signals / MP3', 'Zone selection': '- 6 buttons at the base of the microphone for selection of each of the zones\n- 1 button at the base of the microphone for selection of all zones', 'Source selection': '1 button on the microphone base for AUX source selection / MP3', 'Microphone activation': '1 button at the base of the microphone to enable/disable voice transmission', 'Warning signal activation': '1 button on microphone base', 'Gain Control': '1 potentiometer at the rear of the microphone base', 'Dimensions': '172 × 160 × 53 mm (H x W x D)', 'Weight': '0.89 Kg'} | Accessories | Public Address system | Accessories | 134,75 €
DSPPA-DMA60W | https://d1x12lhh8s9nlj.cloudfront.net/images/productos/products/DSPPA-DMA60W/DSPPA-DMA60W.png | N/A | ['Bluetooth control panel', 'Power supply through the mixer amplifier'] | {'Model': 'DMA60W', 'Button functions': '- Change to previous source\n- Switching to downstream source\n- Volume increase\n- Volume decrease\n- Activation / deactivation of Bluetooth', 'Dimensions': '86 × 86 × 38 mm (H x W x D)', 'Weight': '0.05 Kg'} | Accessories | Public Address system | Accessories | 45,61 €
DSPPA-DMA20 | https://d1x12lhh8s9nlj.cloudfront.net/images/productos/products/DSPPA-DMA20/DSPPA-DMA20.png | N/A | ['Desk microphone', 'General public address system', 'Up to 6 daisy-chained microphones', 'Power supply via mixer, amplifier or microphone preamplifier', 'Push button for announcements', 'Key lock', '2 ring tones', 'Compatible with DMA6250U, DMA6350U, DMA6500U and DMA6650U'] | {'Model': 'DMA20', 'Sensitivity': '30 ± 3mV', 'Frequency response': '200Hz -15KHz', 'Signal to noise ratio (SNR)': '≥70db', 'Compatibility': 'With amplifier-mixers:\nDSPPA-DMA6250U\nDMA6350U\nDSPPA-DMA6500U\nDMA6650U', 'Port RJ45': '2 x RJ45 (Communication via protocol RS485 with mixer amplifier)', 'Connection to DMA series mixer amplifiers': '- Cable CAT5e (or higher) with ≤12Ω resistance for each 100 meters\n- Up to 6 daisy-chained microphones\n- With a microphone connected to the amplifier, the maximum distance between the amplifier and the microphone is 600m\n- When more than one microphone is daisy-chained, the distance between the first microphone and the amplifier and between the microphones is 300m', 'Connections': '1 x XLR connector (5-pin)', 'Power': 'Supplied by the mixing amplifier or by the microphone preamplifier (when several are daisy-chained)', 'Indicator lights': '- On the neck of the microphone to indicate its activation\n- At the base of the microphone to indicate the volume (4 leds)\n- At the base of the microphone to indicate whether the microphone is powered\n- At the base of the microphone to indicate the use of the AUX signal / MP3', 'Volume control': 'For AUX signals / MP3', 'Zone selection': '- 6 buttons at the base of the microphone for selection of each of the zones\n- 1 button at the base of the microphone for selection of all zones', 'Source selection': '1 button on the microphone base for AUX source selection / MP3', 'Microphone activation': '1 button at the base of the microphone to enable/disable voice transmission', 'Activation of the warning signal': '1 button on microphone base', 'Gain Control': '1 potentiometer at the rear of the microphone base', 'Dimensions': '172 × 160 × 53 mm (H x W x D)', 'Weight': '0.89 Kg'} | Accessories | Public Address system | Accessories | 122,51 €
DSPPA-CM30 | https://d1x12lhh8s9nlj.cloudfront.net/images/productos/products/DSPPA-CM30/DSPPA-CM30.png | N/A | ['Condenser microphone desk microphone', 'General public address system', 'Phantom power', 'Anti electromagnetic interference', 'Anti-telephone interference. mobiles'] | {'Model': 'CM30', 'Capsule type': 'Capacitor', 'Frequency response': '30Hz - 20kHz', 'Sensitivity': '-45dB ± 2dB', 'Output Impedance': '75Ω', 'Polar pattern': 'One-way', 'Anti-interference': '- Electromagnetic\n- Cell phones', 'Power': 'Phantom 48V', 'Microphone length': '455mm', 'Dimensions': '115mm (W) x 138mm (H) x 40mm (D)', 'Weight': '1.1kg'} | Accessories | Public Address system | Accessories | 38,87 €
DSPPA-D5813 | https://d1x12lhh8s9nlj.cloudfront.net/images/productos/products/DSPPA-D5813/DSPPA-D5813.png | N/A | ['Headset microphone', 'UHF', 'Volume control', 'Up to 8h of autonomy', 'Compatible with receiver DSPPA-D5815'] | {'Model': 'D5813', 'Type': 'Headband', 'Frequency band range': 'UHF (632MHz ~ 695MHz)', 'Power': '2 x AAA alkaline batteries 1.5V', 'Autonomy': 'Up to 8h\nNo consumption when switched off', 'Compatibility': 'Receiver DSPPA-D5815', 'Matching': 'IR frequency', 'Volume control': 'Yes', 'Other': '- Status LED\n- Gain control potentiometer\n- Microphone connection port\n- Antenna 1/4\n- Display\n- POWER" button\n- SET" button', 'Dimensions': '110mm (W) x 64mm (H) x 25mm (D)', 'Weight': '0.1kg'} | Accessories | Public Address system | Accessories | 60,33 €
DSPPA-D5812 | https://d1x12lhh8s9nlj.cloudfront.net/images/productos/products/DSPPA-D5812/DSPPA-D5812.png | N/A | ['Lavalier microphone', 'UHF', 'Volume control', 'Up to 8h of autonomy', 'Compatible with receiver DSPPA-D5815'] | {'Model': 'D5812', 'Type': 'Lavalier', 'Compatibility': 'Receiver DSPPA-D5815', 'Frequency band range': 'UHF (632MHz ~ 695MHz)', 'Power': '2 x AAA alkaline batteries 1.5V', 'Autonomy': 'Up to 8h\nNo consumption when switched off', 'Matching': 'IR frequency', 'Volume control': 'Yes', 'Other': '- Status LED\n- Gain control potentiometer\n- Microphone connection port\n- Antenna 1/4\n- Display\n- POWER" button\n- SET" button', 'Dimensions': '110mm (W) x 64mm (H) x 25mm (D)', 'Weight': '0.1kg'} | Accessories | Public Address system | Accessories | 52,73 €
DSPPA-D5815 | https://d1x12lhh8s9nlj.cloudfront.net/images/productos/products/DSPPA-D5815/DSPPA-D5815.png | N/A | ['Receptor de micrófonos inalámbrico', 'Doble canal', 'Pareado IR', 'Compatible con micrófonos DSPPA-D5811, DSPPA-D5812, DSPPA-D5813, DSPPA-D5814'] | N/A | Accessories | Public Address system | Accessories | 131,91 €
DSPPA-D5814 | https://d1x12lhh8s9nlj.cloudfront.net/images/productos/products/DSPPA-D5814/DSPPA-D5814.png | N/A | ['Desk microphone', 'Wireless', 'General public address system', 'High power (14dBm)', 'Low power (6dBm)', 'Compatible with receiver DSPPA-D5815'] | {'Model': 'D5814', 'Type': 'Wireless desk', 'Output power': '- High power: 14dBm\n- Low power: 6dBm', 'Suppression of unwanted signals': '-60dB', 'Power': '2 x AA alkaline batteries 1.5V', 'Autonomy': '- High power: more than 10h\n- Low power: more than 15h', 'Microphone length': '420mm', 'Screen': 'Yes', 'Compatibility': 'Receiver DSPPA-D5815', 'Ports': '4 PIN (For gooseneck microphone connection)', 'Other': '- Power button / enable microphone\n- SET" button\n- DOWN" button\n- UP" button\n- LED indicator on the microphone neck', 'Dimensions': '151mm (W) x 100mm (H) x 55mm (D)', 'Weight': '0.45kg'} | Accessories | Public Address system | Accessories | 67,85 €
DSPPA-D5816 | https://d1x12lhh8s9nlj.cloudfront.net/images/productos/products/DSPPA-D5816/DSPPA-D5816.png | N/A | ['Receptor de micrófonos inalámbrico', 'Cuatro canales', 'Pareado IR', 'Compatible con micrófonos DSPPA-D5811, DSPPA-D5812, DSPPA-D5813, DSPPA-D5814'] | N/A | Accessories | Public Address system | Accessories | 207,29 €
DSPPA-D5811 | https://d1x12lhh8s9nlj.cloudfront.net/images/productos/products/DSPPA-D5811/DSPPA-D5811.png | N/A | ['Wireless handheld microphone', 'Integrated antenna', 'Integrated display', 'Compatible with receiver DSPPA-D5815'] | {'Model': 'D5811', 'Microphone Type': 'Wireless', 'Connection': 'Built-in antenna', 'Output power': '- High power: 14dBm\n- Low power: 6dBm', 'Power': '2 x AA Alkaline batteries (1.5V)', 'Autonomy': '- More than 10h at high power\n- More than 15h at low power', 'Other': '- Built-in display (shows transmission frequency and battery status)\n- Pairing button with receiver\n- UP" button (volume up, high power selection, lock and unlock)\n- DOWN" button (volume down, low power selection, locking and unlocking)\n- MENU" button (switching between volume functions, improvement of sound reception, locking of "UP" and "DOWN" buttons)\n- POWER" button (press once to turn the microphone on, hold for 3s to turn off)', 'Compatibility': 'Receiver DSPPA-D5815', 'Dimensions': '265mm (H) x 50mm (∅)', 'Weight': '0.45kg'} | Accessories | Public Address system | Accessories | 49,01 €
DSPPA-MAG2107C | https://d1x12lhh8s9nlj.cloudfront.net/images/productos/products/DSPPA-MAG2107C/DSPPA-MAG2107C.png | N/A | ['Multi-function player', 'CD', 'USB', 'FM', 'Bluetooth'] | {'Model': 'MAG2107C', 'Playback from CD': '- Max. voltage. output (signal 1kHz) - 10dB): 700±50mV\n- Frequency response: 20Hz - 19kHz (±1dB)\n- Distortion: ≤0.3%\n- Noise: ≤0.02mV', 'Playback from USB': '- Max. voltage. output: 700±50mV\n- Frequency response: 20Hz - 19kHz (±1dB)\n- Distortion: ≤0.3%\n- Noise: ≤0.02mV', 'Playback from SD': '- Max. voltage. output: 700±50mV\n- Frequency response: 20Hz - 19kHz (±1dB)\n- Distortion: ≤0.3%\n- Noise: ≤0.02mV', 'Playback from Bueltooth': '- Max. voltage. output (signal 1kHz) - 10dB): 1000±100mV\n- Frequency response: 20Hz - 19kHz (±2dB)\n- Distortion: ≤0.3%\n- Noise: ≤0.06mV\n- Connection distance: 10m', 'Playback from radio (FM/AM)': '- Max. voltage. output: 1200±100mV\n- Amplitude: -80dB\n- Frequency response: 40Hz - 10kHz (±3dB)\n- Distortion: ≤0.2%\n- SNR (Signal to Noise Ratio): ≥60dB\n- Frequency memory: 40', 'Power': 'AC110-120V@60Hz, 35W\nAC220-240V@50Hz, 35W', 'Dimensions': '483mm (W) x 210mm (H) x 44mm (D)', 'Weight': '3.65kg'} | Accessories | Public Address system | Accessories | 179,04 €
BATT-CR123A | https://d1x12lhh8s9nlj.cloudfront.net/images/productos/products/BATT-CR123A/BATT-CR123A.png | Safire | ['Safire', 'Battery CR123A', 'Voltage 3.0 V', 'Lithium', 'Nominal capacity 1600 mAh', 'Compatible with different products in our catalogue'] | {'Brand': 'Safire', 'Units': '1 unit', 'Nomenclature': 'CR123A / CR17345 / 5018LC', 'Type of battery': 'No recargable', 'Form': 'Cylindrical', 'Nominal voltage': '3.0 V', 'Nominal capacity': '1600 mAh', 'Chemical Composition': 'Li-MnO2', 'Operating temperature': '-40 ~ +70ºC', 'Dimensions': '34.5 mm (H) x 16.8 (Ø) mm', 'Weight': '16.5 g'} | Accessories | Power | N/A | 0,75 €
BATT-CR123A-P | https://d1x12lhh8s9nlj.cloudfront.net/images/productos/products/BATT-CR123A-P/BATT-CR123A-P.png | Panasonic | ['Panasonic', 'Battery CR123A', 'Voltage 3.0 V', 'Lithium', 'Nominal capacity 1550 mAh', 'Compatible with different products in our catalogue'] | {'Brand': 'Panasonic', 'Units': '1 unit', 'Nomenclature': 'CR123A / CR17345 / 5018LC', 'Type of battery': 'No recargable', 'Form': 'Cylindrical', 'Nominal voltage': '3.0 V', 'Nominal capacity': '1550 mAh', 'Chemical Composition': 'Li-MnO2', 'Operating temperature': '-40 ~ +70ºC', 'Dimensions': '34.5 mm (H) x 17 (Ø) mm', 'Weight': '16.5 g'} | Accessories | Power | N/A | 1,30 €
BATT-AAA-FR03 | https://d1x12lhh8s9nlj.cloudfront.net/images/productos/products/BATT-AAA-FR03/BATT-AAA-FR03.png | Huiderui | ['Huiderui', 'AAA battery / FR03 / 24LF', 'Voltage 1.5 V', 'Lithium', 'Nominal capacity 1000 mAh', 'Compatible with different products in our catalogue'] | {'Brand': 'Huiderui', 'Units': '1 unit', 'Nomenclature': 'AAA / FR03 / 24LF', 'Type of battery': 'No recargable', 'Form': 'Cylindrical', 'Nominal voltage': '1.5 V', 'Nominal capacity': '1000 mAh', 'Chemical Composition': 'Li-FeS2', 'Operating temperature': '-40 ~ +70ºC', 'Dimensions': '44 mm (H) x 10.15 (Ø) mm', 'Weight': '7.3 g'} | Accessories | Power | N/A | 0,80 €
BATT-LS14500-S | https://d1x12lhh8s9nlj.cloudfront.net/images/productos/products/BATT-LS14500-S/BATT-LS14500-S.png | Saft | ['Saft', 'AA battery / LS14500', 'Voltage 3.6 V', 'Lithium', 'Nominal capacity 2600 mAh', 'Compatible with different products in our catalogue'] | {'Brand': 'Saft', 'Units': '1 unit', 'Nomenclature': 'AA / LS14500', 'Type of battery': 'No recargable', 'Form': 'Cylindrical', 'Nominal voltage': '3.6 V', 'Nominal capacity': '2600 mAh', 'Chemical Composition': 'Li-SOCl2', 'Operating temperature': '-60 ~ +85ºC', 'Dimensions': '50.3 mm (H) x 14.55 (Ø) mm', 'Weight': '70 g'} | Accessories | Power | N/A | 3,00 €
DC12V2A | https://d1x12lhh8s9nlj.cloudfront.net/images/productos/products/DC12V2A/DC12V2A.png | N/A | ['Switching Power Supply (Transformer)', 'Output DC 12 V / 2 A', 'Output by standard power jack', 'Cable length 1.5m'] | {'Power supply input': 'AC 100/240 V', 'Power supply output': 'DC 12 V 2 A', 'Number of outputs': '1', 'Cable length': '1.5 m', 'Weight': '320 g'} | Accessories | Power | N/A | 2,95 €
BATT-CR2 | https://d1x12lhh8s9nlj.cloudfront.net/images/productos/products/BATT-CR2/BATT-CR2.png | Huiderui | ['Huiderui', 'Battery CR2', 'Voltage 3.0 V', 'Lithium', 'Nominal capacity 850 mAh', 'Compatible with different products in our catalogue'] | {'Brand': 'Huiderui', 'Units': '1 unit', 'Nomenclature': 'CR2 / CR15270 / 5046LC', 'Type of battery': 'Non-rechargeable lithium', 'Form': 'Cylindrical', 'Nominal voltage': '3.0 V', 'Nominal capacity': '850 mAh', 'Chemical Composition': 'Li-MnO2', 'Operating temperature': '-40 ~ +70ºC', 'Dimensions': '27.3 mm (H) x 15.5 (Ø) mm', 'Weight': '11 g'} | Accessories | Power | N/A | 0,66 €
BATT-AA-FR06 | https://d1x12lhh8s9nlj.cloudfront.net/images/productos/products/BATT-AA-FR06/BATT-AA-FR06.png | Huiderui | ['Huiderui', 'AA battery / FR6 / FR14505 / 15LF', 'Voltage 1.5 V', 'Lithium', 'Nominal capacity 3000 mAh', 'Compatible with different products in our catalogue'] | {'Brand': 'Huiderui', 'Units': '1 unit', 'Nomenclature': 'AA / FR6 / FR14505 / 15LF', 'Type of battery': 'No recargable', 'Form': 'Cylindrical', 'Nominal voltage': '1.5 V', 'Nominal capacity': '3000 mAh', 'Chemical Composition': 'Li-FeS2', 'Operating temperature': '-40 ~ +60ºC', 'Dimensions': '50.2 mm (H) x 14 (Ø) mm', 'Weight': '16 g'} | Accessories | Power | N/A | 1,10 €
BATT-LR06-P | https://d1x12lhh8s9nlj.cloudfront.net/images/productos/products/BATT-LR06-P/BATT-LR06-P.png | Panasonic | ['Panasonic', 'Battery AA/LR06', 'Voltage 1.5 V', 'Alkaline', 'Pack of 4', 'Maintains energy up to 10 years without use', 'Improves relaunch performance'] | {'Brand': 'Panasonic', 'Size': 'Evolta AA/LR06', 'Voltage': '1.5 V', 'Composition': 'Alkaline', 'Reuse': 'Single use', 'Dimensions': '12 x 8.3 x 1.6cm', 'Weight': '0.04Kg'} | Accessories | Power | N/A | 0,40 €
BATT-CR2032 | https://d1x12lhh8s9nlj.cloudfront.net/images/productos/products/BATT-CR2032/BATT-CR2032.png | N/A | ['Battery CR2032', 'Voltage 3.0 V', 'Lithium', 'Nominal capacity 240 mAh', 'Compatible with different products in our catalogue'] | {'Units': '1 unit', 'Nomenclature': 'CR2032', 'Type of battery': 'No recargable', 'Form': 'Button', 'Nominal voltage': '3.0 V', 'Nominal capacity': '240 mAh', 'Chemical Composition': 'Li-MnO2', 'Operating temperature': '-20 ~ +85ºC', 'Dimensions': '3.2 mm (H) x 20 (Ø) mm', 'Weight': '3.0 g'} | Accessories | Power | N/A | 0,35 €
BATT-1270 | https://d1x12lhh8s9nlj.cloudfront.net/images/productos/products/BATT-1270/BATT-1270.png | Safire | ['Lead-acid battery AGM', 'Nominal 12 voltage V', 'Nominal capacity 7.0 Ah', 'Maximum initial < 2.1 A current', 'Use at stand-by 13.5~13.8 V', 'Cyclic use 14.4~14.8 V', 'Dimensions 93.5 (H) x 151 (W) x 65 (D) mm'] | {'Brand': 'Safire', 'Nominal voltage': '12 V', 'Nominal capacity': '7.0 Ah (20HR)', 'Standby use': '13.5 ~ 13.8 V', 'Cyclic use': '14.4 ~ 14.8 V', 'Initial intensity': '>2.1 A', 'Maximum discharge intensity': '70 A max.', 'Internal resistance': '25 MΩ', 'Connection type': 'F1', 'Dimensions': '93.5 (H) x 151 (W) x 65 (D) mm', 'Weight': '2100 g'} | Accessories | Power | N/A | 7,90 €
DC1210 | https://d1x12lhh8s9nlj.cloudfront.net/images/productos/products/DC1210/DC1210.png | N/A | ['Power supply', 'Input 100-240 V 50/60 HZ 0.5 A', 'Output 12 V 1 A', 'Unit Dimensions 70 (H) x 30 (W) x 35 (D) mm'] | {'Power supply input': 'AC 100/240 V', 'Power supply output': 'DC 12 V 1 A', 'Number of outputs': '1', 'Dimensions': '70 (H) x 30 (W) x 35 (D) mm', 'Weight': '130 g'} | Accessories | Power | N/A | 1,75 €
BATT-2XCR123A | https://d1x12lhh8s9nlj.cloudfront.net/images/productos/products/BATT-2XCR123A/BATT-2XCR123A.png | Safire | ['Safire', 'Battery pack CR123A / CR17345 / 5018LC', 'In retractable with Molex connector 5284', 'Voltage 6 V', 'Lithium', 'Nominal capacity 1600 mAh', 'Compatible with Visonic Next Cam detectors PG2 and K9 PG2'] | {'Brand': 'Safire', 'Units': 'In retractable with Molex connector 5284', 'Nomenclature': 'CR123A / CR17345 / 5018LC', 'Compatibility': 'Visonic Detectors: Next Cam PG2 and K9 PG2', 'Type of battery': 'No recargable', 'Form': 'Cylindrical', 'Nominal voltage': '6 V', 'Nominal capacity': '1600 mAh', 'Chemical Composition': 'Li-MnO2', 'Operating temperature': '-40~ +70ºC', 'Dimensions': '34.5 mm (H) x 34 mm (W) x 17 (D) mm', 'Weight': '35 g'} | Accessories | Power | N/A | 1,60 €
DC12V2A-IP66 | https://d1x12lhh8s9nlj.cloudfront.net/images/productos/products/DC12V2A-IP66/DC12V2A-IP66.png | N/A | ['Power supply', 'DC Output 12V / 2 A', '1 standard jack output', 'Weatherproof IP66', 'Mains cable included'] | {'Power supply input': 'AC 200/240 V', 'Power supply output': 'DC 12 V 2 A', 'Number of outputs': '1', 'Output power': '24 W', 'Temp. operating': '-20\u202f°C ~ 45 °C', 'Dimensions': '125.6 x 28 x 28 mm'} | Accessories | Power | N/A | 2,00 €
DC1220-W | https://d1x12lhh8s9nlj.cloudfront.net/images/productos/products/DC1220-W/DC1220-W.png | N/A | [] | {'Input': '100-240 V 50/60 HZ', 'Output': '12 V / 2000 mA', 'Head dimensions': '61 (H) x 59 (W) x 30 (D) mm', 'Weight': '90 g'} | Accessories | Power | N/A | 4,50 €
DC1215-W | https://d1x12lhh8s9nlj.cloudfront.net/images/productos/products/DC1215-W/DC1215-W.png | N/A | [] | {'Input': '100-240 V 50/60 HZ 0.5 A', 'Output': '12 V / 1500 mA', 'Head dimensions': '52(Al) x 50(An) x 25(Fo)', 'Weight': '90 g'} | Accessories | Power | N/A | 4,00 €
SF-BATT-75V-3200WH | https://d1x12lhh8s9nlj.cloudfront.net/images/productos/products/SF-BATT-75V-3200WH/SF-BATT-75V-3200WH.png | N/A | ['Safire', 'Zinc–air battery', 'Nominal 7.5 voltage V', 'Capacity 430 Ah / 3200 Wh', 'Minimum discharge time 1700 h (consumption 250 mA)', 'No recargable', 'Built-in triple DC connector: Jack, mini-USB and mplex', 'Cable length 2 m', 'Dimensions: 158 (H) x 260 (W) x 188 (D) mm', 'For use with Ajax in an empty house, it is essential to follow the guide to ensure durability (Stand-alone Hub Configuration Guide)'] | {'Nominal voltage': '7.5 V', 'Discharge voltage': '4.5 V', 'Nominal capacity': '3200 Wh', 'Minimum download time': '1700 h (consumption 250 mA)', 'Operating temperature': '10ºC~25ºC', 'Compatibility': 'Ajax Hub 2 and Hub 2 Plus (6V) / RSI Videofied XLL, XL and W', 'Connector': 'Jack, mini-USB and modem for direct connection to the panel', 'Dimensions': '158 (H) x 260 (W) x 188 (D) mm', 'Weight': '7.6 Kg', 'Warranty': 'Guarantees linked to the consumption of the product itself will not apply', 'Mode of use': 'Remove yellow sticker from the surface and wait several minutes before switching on'} | Accessories | Power | N/A | 56,00 €
BATT-CR2450 | https://d1x12lhh8s9nlj.cloudfront.net/images/productos/products/BATT-CR2450/BATT-CR2450.png | Panasonic | ['Panasonic', 'Battery CR2450', 'Voltage 3.0 V', 'Lithium', 'Nominal capacity 620 mAh', 'Compatible with different products in our catalogue'] | {'Brand': 'Panasonic', 'Units': '1 unit', 'Nomenclature': 'CR2450', 'Type of battery': 'No recargable', 'Form': 'Button', 'Nominal voltage': '3.0 V', 'Nominal capacity': '620 mAh', 'Chemical Composition': 'Li-MnO2', 'Operating temperature': '-30 ~ +60ºC', 'Dimensions': '5 mm (H) x 24.5 (Ø) mm', 'Weight': '6.3 g'} | Accessories | Power | N/A | 0,90 €
BATT-1272 | https://d1x12lhh8s9nlj.cloudfront.net/images/productos/products/BATT-1272/BATT-1272.png | Safire | ['Lead-acid battery AGM', 'Nominal 12 voltage V', 'Nominal capacity 7.2 Ah', 'Maximum initial < 2.1 A current', 'Use at stand-by 13.5~13.8 V', 'Cyclic use 14.4~14.8 V', 'Dimensions 94 (H) x 151 (W) x 65 (D) mm'] | {'Brand': 'Safire', 'Nominal voltage': '12 V', 'Nominal capacity': '7.2 Ah (20HR)', 'Standby use': '13.5 ~ 13.8 V', 'Cyclic use': '14.4 ~ 14.8 V', 'Initial intensity': '>2.1 A', 'Maximum discharge intensity': '70 A max.', 'Internal resistance': '25 MΩ', 'Connection type': 'F1', 'Dimensions': '94 (H) x 151 (W) x 65 (D) mm', 'Weight': '2220 g'} | Accessories | Power | N/A | 9,00 €
NV-SOLAR5V-6W | https://d1x12lhh8s9nlj.cloudfront.net/images/productos/products/NV-SOLAR5V-6W/NV-SOLAR5V-6W.png | Nivian | ['Nivian', 'Solar panel for battery operated cameras', 'Exclusive for battery operated cameras with DC5V power input', 'High-efficiency monocrystalline silicon technology', 'Power rating 6W', 'USB C connector', 'Cable length 3 m', 'Bracket 360° included', 'Weatherproof IP65', 'Dimensions 169 (W) x 195 (H) mm'] | {'Brand': 'Nivian', 'Compatibility': 'IP cameras with integrated battery, PIR sensor and DC5V USB-C power supply', 'Capture technology': 'Monocrystalline silicon', 'Efficiency': '>20.5%', 'Nominal power': '6 W', 'Open circuit voltage': '>7.68 V', 'Operating voltage': '>6.48 V', 'Operating current': '>1000 mA', 'Short circuit current': '>1100 mA', 'Connector': 'USB-C', 'Cable length': '3 m', 'ENVIRONMENT': 'Suitable for outdoor use / Waterproof IP65', 'Dimensions': '195 (H) x 169 (W) mm', 'Weight': '322 g'} | Accessories | Power | N/A | 11,23 €
DC12V3A | https://d1x12lhh8s9nlj.cloudfront.net/images/productos/products/DC12V3A/DC12V3A.png | N/A | ['Switching Power Supply (Transformer)', 'Output DC 12 V / 3 A', '1 standard jack output', 'Mains cable included'] | {'Power supply input': 'AC 100/240 V', 'Power supply output': 'DC 12 V 3 A', 'Number of outputs': '1', 'Dimensions': '105 (D) x 33 (H) x 45 (W) mm', 'Weight': '320 g'} | Accessories | Power | N/A | 5,50 €
BATT-1250 | https://d1x12lhh8s9nlj.cloudfront.net/images/productos/products/BATT-1250/BATT-1250.png | Safire | ['Lead-acid battery AGM', 'Nominal 12 voltage V', 'Nominal capacity 5.0 Ah', 'Maximum initial < 2.0 A current', 'Use at stand-by 13.5~13.8 V', 'Cyclic use 14.5~14.9 V', 'Dimensions 105 (H) x 90 (W) x 70 (D) mm'] | {'Brand': 'Safire', 'Nominal voltage': '12 V', 'Nominal capacity': '5.0 Ah (20HR)', 'Standby use': '13.5 ~ 13.8 V', 'Cyclic use': '14.5 ~ 14.9 V', 'Initial intensity': '>2 A', 'Maximum discharge intensity': '75 A max.', 'Internal resistance': '25 MΩ', 'Connection type': 'F1', 'Dimensions': '105 (H) x 90 (W) x 70 (D) mm', 'Weight': '1630 g'} | Accessories | Power | N/A | 6,00 €
DC12V5A | https://d1x12lhh8s9nlj.cloudfront.net/images/productos/products/DC12V5A/DC12V5A.png | N/A | [] | {'Power supply input': 'AC 100/240 V', 'Power supply output': 'DC 12 V 5 A', 'Number of outputs': '4', 'Dimensions': '105 (D) x 33 (H) x 45 (W) mm', 'Weight': '320 g'} | Accessories | Power | N/A | 7,50 €
BATT-6LR61 | https://d1x12lhh8s9nlj.cloudfront.net/images/productos/products/BATT-6LR61/BATT-6LR61.png | Panasonic | ['Panasonic', 'Battery PP3 / 6LR61', 'Voltage 9.0 V', 'Alkaline', 'Nominal capacity 510 mAh', 'Compatible with different products in our catalogue'] | {'Brand': 'Panasonic', 'Units': '1 unit', 'Nomenclature': 'PP3 / 6LR61', 'Type of battery': 'No recargable', 'Form': 'Prismatics', 'Nominal voltage': '9.0 V', 'Nominal capacity': '510 mAh', 'Chemical Composition': 'Zn-MnO2', 'Operating temperature': '-20 ~ +45ºC', 'Dimensions': '48.5 (H) x 17.5 (W) x 26.5 (D) mm', 'Weight': '44.3 g'} | Accessories | Power | N/A | 1,10 €
BATT-CR2-B | https://d1x12lhh8s9nlj.cloudfront.net/images/productos/products/BATT-CR2-B/BATT-CR2-B.png | Varta | ['Varta', 'Battery pack CR2', '10 units', 'Voltage 3.0 V', 'Lithium', 'Nominal capacity 850 mAh', 'Compatible with different products in our catalogue'] | {'Brand': 'Varta', 'Units': '10 units', 'Nomenclature': 'CR2', 'Type of battery': 'Non-rechargeable lithium', 'Form': 'Cylindrical', 'Nominal voltage': '3.0 V', 'Nominal capacity': '850 mAh', 'Dimensions': '27 mm (H) x 15.6 (Ø) mm', 'Weight': '11 g'} | Accessories | Power | N/A | 1,00 €
BATT-ER14250-EVE | https://d1x12lhh8s9nlj.cloudfront.net/images/productos/products/BATT-ER14250-EVE/BATT-ER14250-EVE.png | EVE | ['EVE', 'Batteries 1/2 AA / ER14250', 'Voltage 3.6 V', 'Lithium', 'Nominal capacity 1200 mAh', 'Compatible with different products in our catalogue'] | {'Brand': 'EVE', 'Units': '1 unit', 'Nomenclature': '1/2 AA / ER14250', 'Type of battery': 'No recargable', 'Form': 'Cylindrical', 'Nominal voltage': '3.6 V', 'Nominal capacity': '1200 mAh', 'Chemical Composition': 'Li-SOCl2', 'Operating temperature': '-60 ~ +85ºC', 'Dimensions': '25.4 mm (H) x 14.5 (Ø) mm', 'Weight': '10 g'} | Accessories | Power | N/A | 1,70 €
DC5V2A-USB | https://d1x12lhh8s9nlj.cloudfront.net/images/productos/products/DC5V2A-USB/DC5V2A-USB.png | N/A | ['USB power supply', 'Output DC 5V / 2A (10 W)', '1 USB output', 'C-type plug'] | {'Power supply input': 'AC 100/240 V', 'Power supply output': 'DC 5V 2 A / 10 W', 'Number of outputs': '1'} | Accessories | Power | N/A | 1,20 €
BATT-2XCR17450 | https://d1x12lhh8s9nlj.cloudfront.net/images/productos/products/BATT-2XCR17450/BATT-2XCR17450.png | Safire | ['Safire', 'Battery pack CR17450 / 4/5A / CR8L', 'In retractable with Molex connector 5284', 'Voltage 6 V', 'Lithium', 'Nominal capacity 2500 mAh', 'Compatible with Visonic Next Cam detectors PG2 and K9 PG2'] | {'Brand': 'Safire', 'Units': 'In retractable with Molex connector 5284', 'Nomenclature': 'CR17450 / 4/5A / CR8L', 'Compatibility': 'Visonic Detectors: Next Cam PG2 and K9 PG2', 'Type of battery': 'No recargable', 'Form': 'Cylindrical', 'Nominal voltage': '6 V', 'Nominal capacity': '2500 mAh', 'Chemical Composition': 'Li-MnO2', 'Operating temperature': '-40~ +70ºC', 'Dimensions': '45 mm (H) x 34 mm (W) x 17 (D) mm', 'Weight': '35 g'} | Accessories | Power | N/A | 2,20 €
DC12V2A-L | https://d1x12lhh8s9nlj.cloudfront.net/images/productos/products/DC12V2A-L/DC12V2A-L.png | N/A | ['Switching Power Supply (Transformer)', 'DC Output 12V / 2 A', '1 standard jack output', 'Angled L-shaped connector', 'Mains cable included'] | {'Power supply input': 'AC 100/240 V', 'Power supply output': 'DC 12 V 2 A', 'Number of outputs': '1 L-angled', 'Cable length': '1.5 m', 'Weight': '320 g'} | Accessories | Power | N/A | 3,00 €
DC1210-W | https://d1x12lhh8s9nlj.cloudfront.net/images/productos/products/DC1210-W/DC1210-W.png | N/A | ['Power Adapter', 'Input 100-240 V 50/60 HZ', 'Output 12 V 1 A', 'Weatherproof IP67', 'Unit Dimensions 50 (H) x 48 (W) x 25 (D) mm', 'Black colour'] | {'Power supply input': 'AC 100/240 V', 'Power supply output': 'DC 12 V 1 A', 'Number of outputs': '1', 'Dimensions': '50 (H) x 48 (W) x 25 (D) mm', 'Certification': 'CE, 3C, UL, FCC, BS, KC'} | Accessories | Power | N/A | 3,40 €
PDU-6P-SWITCH | https://d1x12lhh8s9nlj.cloudfront.net/images/productos/products/PDU-6P-SWITCH/PDU-6P-SWITCH.png | N/A | ['Multiple power points', '6 outputs up to 250VAC', '16 A max.', 'Integrated on/off switch', 'White colour'] | {'Number of outputs': '6', 'Voltage': 'Up to 250VAC', 'Maximum current': '16 A max. in the outputs', 'Security': 'On/off switch', 'Length': '1.5 meters', 'Colour': 'White'} | Accessories | Power | N/A | 3,50 €
UTP6-H-5W | https://d1x12lhh8s9nlj.cloudfront.net/images/productos/products/UTP6-H-5W/UTP6-H-5W.png | N/A | ['Safire', 'UTP cable', 'Ethernet', 'Connector RJ45', 'Category 6', 'Halogen Free Casing', '5 m'] | {'Length': '5 meters', 'Specification': 'Category 6', 'Shielding': 'U/UTP', 'Composition': '4 twisted pairs AWG26 - CCA', 'External cover': 'LSZH (Halogen Free)', 'Pair separation': 'Includes crosshead', 'Data connector': 'RJ45', 'Cable colour': 'White'} | Accessories | Cables | N/A | 0,95 €
UTP6-300-OUTDOOR | https://d1x12lhh8s9nlj.cloudfront.net/images/productos/products/UTP6-300-OUTDOOR/UTP6-300-OUTDOOR.png | N/A | ['Safire', 'Bobbin of cable', '305 m', 'UTP', 'Category 6', 'Conductor 24AWG rigid', 'Special cover for exterior', 'Black'] | {'Length': '305 m', 'Category': '6', 'Conductor': '24AWG SOLID * 8C', 'Diameter': '5.5 mm', 'Cover': 'Specifically for exteriors', 'Cover colour': 'Black'} | Accessories | Cables | N/A | 78,00 €
COX20 | https://d1x12lhh8s9nlj.cloudfront.net/images/productos/products/COX20/COX20.png | SAFIRE | [] | {'Brand': 'SAFIRE', 'Length': '20 meters', 'Video connector': 'BNC', 'Power': 'DC', 'Cable colour': 'Black'} | Accessories | Cables | N/A | 4,50 €
UTP5E-300-OUTDOOR | https://d1x12lhh8s9nlj.cloudfront.net/images/productos/products/UTP5E-300-OUTDOOR/UTP5E-300-OUTDOOR.png | N/A | ['Bobbin of cable', '305 m', 'UTP', 'Category 5E', 'Conductor 24AWG rigid', 'Special cover for exterior', 'Black'] | {'Length': '305 meters', 'Specification': 'Category 5E', 'Composition': '4 twisted pair AWG24 Solid', 'Diameter': '5.5 mm', 'Cover': 'Specifically for exteriors', 'Cover colour': 'Black'} | Accessories | Cables | N/A | 29,00 €
UV-UTP6-300-BC24AWG-DCA-B-W | https://d1x12lhh8s9nlj.cloudfront.net/images/productos/products/UV-UTP6-300-BC24AWG-DCA-B-W/UV-UTP6-300-BC24AWG-DCA-B-W.png | Uniview | ['Uniview', 'Bobbin of cable', 'Length 305 m', 'UTP', 'Category 6', 'Driver OFC,100% copper', 'Diameter 24 AWG-0,53mm', 'HDPE insulation', 'LSZH jacket', 'Insulation resistance ≤95Ω/km', 'CPR Certificate', 'Fire protection class: Dca-s2,d2,a2', 'Supplied in cardboard box', 'White colour'] | {'Brand': 'Uniview', 'Shielding': 'U/UTP', 'Category': 'Category 6', 'Length': '305 meters', 'Conductor': 'Material: OFC, Pure copper\nDiameter: 24AWG 0.53±0.005 mm\nDC resistance: ≤95Ω/km', 'Isolation': 'Material: HDPE\nThickness: 0.21+0.03mm\nDiameter: 0.95±0.05 mm\nColour: Blue/White-Blue, Orange/White-Orange, Green/White-Green,Brown/White-Brown', 'Cover': 'Material: LSZH\nDiameter: 5.7±0.3 mm\nThickness: 0.55±0.15 mm\nTensile strength: >10 Mpa\nColour: White', 'Tear thread': 'Yes', 'Separating crosshead': 'Yes', 'Installation': 'Interior', 'CPR Certificate': 'Dca-s2,d2,a2', 'Operating temp': '-20℃～75℃', 'Packaging': 'Cardboard box', 'Packing dimensions': '380 x 200 x 380mm'} | Accessories | Cables | N/A | 78,00 €
HDMI1-2 | https://d1x12lhh8s9nlj.cloudfront.net/images/productos/products/HDMI1-2/HDMI1-2.png | N/A | ['HDMI cable', 'HDMI type A male connectors', 'High speed', '1.8 m', 'Black colour', 'Anticorrosion connectors'] | {'Version': '2.0', 'Length': '1.8 meters', 'Resolution': '4K (3840x2160)', 'Connector 1': 'HDMI type A male (AM 20pin))', 'Connector 2': 'HDMI type A male', 'Operating Temp': '-20 ºC~70 ºC', 'Cable colour': 'Black', 'Composition': 'Shielding: AL+Braided, (gold braiding)', 'Compatible devices': 'All devices with HDMI connection, e.g: monitors, Decoders etc....'} | Accessories | Cables | N/A | 2,00 €
COX10 | https://d1x12lhh8s9nlj.cloudfront.net/images/productos/products/COX10/COX10.png | SAFIRE | [] | {'Brand': 'SAFIRE', 'Length': '10 meters', 'Video connector': 'BNC', 'Power': 'DC', 'Cable colour': 'Black'} | Accessories | Cables | N/A | 3,00 €
SFTP6A-H-5W | https://d1x12lhh8s9nlj.cloudfront.net/images/productos/products/SFTP6A-H-5W/SFTP6A-H-5W.png | N/A | ['Safire', 'SFTP Cable', 'Ethernet', 'Connector RJ45', 'Category 6A', 'Halogen Free Casing', '5 m'] | {'Length': '5 meters', 'Specification': 'Category 6A', 'Shielding': 'S/FTP ( Nickel-plated shielded connector + Aluminum overall shield )', 'Composition': '4 AWG twisted pairs 26 - BC ( Copper conductor, purity 99.9% )', 'External cover': 'LSZH (Halogen Free)', 'Data connector': 'RJ45', 'Cable colour': 'White'} | Accessories | Cables | N/A | 2,40 €
UTP5E-300 | https://d1x12lhh8s9nlj.cloudfront.net/images/productos/products/UTP5E-300/UTP5E-300.png | N/A | ['Safire', 'Bobbin of cable', '305 m', 'UTP', 'Category 5E', '4 CCA Driver Pairs 24AWG flexible', 'Grey PVC cover', 'Certificate ISO/IEC11801, TIA-568-C.2, YD/T1019'] | {'Length': '305 m', 'Category': '5E', 'Conductor': '4 CCA x pairs 24AWG flexible', 'Conductor diameter': '0.5 mm', 'Conductor insulation': 'High Density Polyethylene (HDPE)', 'Outer casing diameter': '5 mm', 'Outer casing material': 'PVC', 'Colour of the outer casing': 'Grey', 'Certification': 'ISO/IEC11801, TIA-568-C.2, YD/T1019'} | Accessories | Cables | N/A | 26,00 €
UTP6-300-OUTDOOR-CCA | https://d1x12lhh8s9nlj.cloudfront.net/images/productos/products/UTP6-300-OUTDOOR-CCA/UTP6-300-OUTDOOR-CCA.png | N/A | ['Safire', 'Bobbin of cable', '305 m', 'UTP', 'Category 6', 'Driver CCA', 'Conductor 23AWG rigid', 'Complies with 90m Fluke test', 'Special cover for exterior', 'Black'] | {'Length': '305 meters', 'Specification': 'Category 6', 'Conductor': 'CCA Conductor 23AWG', 'Diameter': '6.0 mm', 'Certification': 'Complies with 90m Fluke test', 'Cover': 'Specifically for exteriors', 'Cover colour': 'black'} | Accessories | Cables | N/A | 56,00 €
UTP6E-300 | https://d1x12lhh8s9nlj.cloudfront.net/images/productos/products/UTP6E-300/UTP6E-300.png | N/A | ['Safire', 'Bobbin of cable', '305 m', 'UTP', 'Category 6', 'Conductor 24AWG rigid', 'Grey'] | {'Length': '305 m', 'Category': '6', 'Certification': 'Complies with 90m Fluke test', 'Conductor': '24AWG SOLID * 8C', 'Diameter': '5.5 mm', 'Cover colour': 'Grey'} | Accessories | Cables | N/A | 66,00 €
UTP6-H-10W | https://d1x12lhh8s9nlj.cloudfront.net/images/productos/products/UTP6-H-10W/UTP6-H-10W.png | N/A | ['Safire', 'UTP cable', 'Ethernet', 'Connector RJ45', 'Category 6', 'Halogen Free Casing', '10 m'] | {'Length': '10 meters', 'Specification': 'Category 6', 'Shielding': 'U/UTP', 'Composition': '4 twisted pairs AWG26 - CCA', 'External cover': 'LSZH (Halogen Free)', 'Pair separation': 'Includes crosshead', 'Data connector': 'RJ45', 'Cable colour': 'White'} | Accessories | Cables | N/A | 1,60 €
UTP6E-300-H | https://d1x12lhh8s9nlj.cloudfront.net/images/productos/products/UTP6E-300-H/UTP6E-300-H.png | N/A | ['Bobbin of cable', '305 m', 'UTP', 'Category 6', 'Conductor 24AWG rigid', 'Grey', 'Halogen-free, fire retardant and LSZH in accordance with IEC 60332-1'] | {'Length': '305 m', 'Category': '6', 'Conductor': '24AWG * 8C', 'Certification': 'Complies with 90m Fluke test, IEC 60332-1', 'Diameter': '5.5 mm', 'Cover colour': 'Grey'} | Accessories | Cables | N/A | 70,00 €
HDMI1-1 | https://d1x12lhh8s9nlj.cloudfront.net/images/productos/products/HDMI1-1/HDMI1-1.png | N/A | ['HDMI cable', 'HDMI type A male connectors', 'High speed', '1 m', 'Black colour', 'Anticorrosion connectors'] | {'Version': '1.4', 'Length': '1 meters', 'Connector 1': 'HDMI type A male', 'Connector 2': 'HDMI type A male', 'Cable colour': 'Black'} | Accessories | Cables | N/A | 1,30 €
UTP6E-300-CCA | https://d1x12lhh8s9nlj.cloudfront.net/images/productos/products/UTP6E-300-CCA/UTP6E-300-CCA.png | N/A | ['Safire', 'Bobbin of cable', '305 m', 'UTP', 'Category 6', 'Driver CCA', 'Complies with 90m Fluke test', 'Grey'] | {'Length': '305 m', 'Category': '6', 'CPR Class': 'Without certificate', 'Conductor': 'CCA', 'Certification': 'Complies with 90m Fluke test', 'Diameter': '6.0 mm', 'Cover colour': 'Grey'} | Accessories | Cables | N/A | 34,00 €
UTP6E-300-H-CCA | https://d1x12lhh8s9nlj.cloudfront.net/images/productos/products/UTP6E-300-H-CCA/UTP6E-300-H-CCA.png | N/A | ['Safire', 'Bobbin of cable', '305 m', 'UTP', 'Category 6', 'Driver CCA', '23AWG', 'Complies with 90m Fluke test', 'Halogen-free, flame retardant and low smoke emission according to EC 60332-1', 'Grey'] | {'Length': '305 m', 'Category': '6', 'CPR Class': 'Without certificate', 'Conductor': 'CCA / 23AWG', 'Diameter': '6.0 mm', 'Cover colour': 'Grey', 'Certification': 'Complies with 90m Fluke test'} | Accessories | Cables | N/A | 36,00 €
DC-100 | https://d1x12lhh8s9nlj.cloudfront.net/images/productos/products/DC-100/DC-100.png | N/A | ['Bobbin of cable', '100 m', 'Parallel DC', '2 x 0.75 mm', 'CCA interior conductor 11/0.3 mm', 'PVC insulation 2.5 mm', 'Red & Black'] | {'Length': '100 m', 'Interior conductor': 'CCA 11/0.3 mm', 'Isolation': 'PVC 2.5 mm', 'Formation of the wires': 'Parallel DC', 'Colour': 'Red & Black'} | Accessories | Cables | N/A | 8,20 €
AC-EU-C14F | https://d1x12lhh8s9nlj.cloudfront.net/images/productos/products/AC-EU-C14F/AC-EU-C14F.png | N/A | ['Cable to F type plug', 'Connector QT3 to feed power supplies'] | {} | Accessories | Cables | N/A | 1,00 €
AC-EU-C7 | https://d1x12lhh8s9nlj.cloudfront.net/images/productos/products/AC-EU-C7/AC-EU-C7.png | N/A | ['Cable with European plug', 'AC adapter of 1,5 m', 'Model C7', 'Figure 8', 'Black colour'] | {'Nominal voltage': '250 V', 'Rated current': '2.5A', 'Length': '1,5 meters', 'Wire gauge': '2 x 0.75 mm ²', 'Colour': 'Black'} | Accessories | Cables | N/A | 0,80 €
HDMI1F-10 | https://d1x12lhh8s9nlj.cloudfront.net/images/productos/products/HDMI1F-10/HDMI1F-10.png | N/A | ['HDMI cable', 'HDMI type A male connectors', '10 m', 'Black colour', 'Anticorrosion connectors'] | {'Version': '1.4', 'Length': '10 meters', 'Connector 1': 'HDMI type A male', 'Connector 2': 'HDMI type A male', 'Colour': 'Black'} | Accessories | Cables | N/A | 8,00 €
SFTP6A-H-2Y | https://d1x12lhh8s9nlj.cloudfront.net/images/productos/products/SFTP6A-H-2Y/SFTP6A-H-2Y.png | N/A | ['Safire', 'SFTP Cable', 'Ethernet', 'Connector RJ45', 'Category 6A', 'Halogen Free Casing', '2 m'] | {'Length': '2 meters', 'Specification': 'Category 6A', 'Shielding': 'S/FTP ( Nickel-plated shielded connector + Aluminum overall shield )', 'Composition': '4 AWG twisted pairs 26 - BC ( Copper conductor, purity 99.9% )', 'External cover': 'LSZH (Halogen Free)', 'Data connector': 'RJ45', 'Cable colour': 'Yellow'} | Accessories | Cables | N/A | 1,80 €
UTP5E-300-OUTDOOR-BC | https://d1x12lhh8s9nlj.cloudfront.net/images/productos/products/UTP5E-300-OUTDOOR-BC/UTP5E-300-OUTDOOR-BC.png | N/A | ['Bobbin of cable', '305 m', 'UTP', 'Category 5E', 'OFC (Oxygen Free Conductor), purity 99.9% copper', 'Special cover for exterior', 'Black'] | {'Length': '305 meters', 'Specification': 'Category 5E', 'Composition': 'OFC (Oxygen Free Conductor), purity 99.9% copper / 24AWG*4', 'Diameter': '5.5 mm', 'Cover': 'Specifically for exteriors', 'Cover colour': 'Black'} | Accessories | Cables | N/A | 64,00 €
UV-UTP6A-300-BC23AWG-DCA-R-W | https://d1x12lhh8s9nlj.cloudfront.net/images/productos/products/UV-UTP6A-300-BC23AWG-DCA-R-W/UV-UTP6A-300-BC23AWG-DCA-R-W.png | Uniview | ['Uniview', 'Bobbin of cable', 'Length 305 m', 'UTP', 'Category 6A', 'Driver OFC,100% copper', 'Diameter 23 AWG-0,55mm', 'HDPE insulation', 'LSZH jacket', 'Insulation resistance ≤95Ω/km', 'CPR Certificate', 'Fire protection class: Dca-s2,d2,a2', 'Supplied on wooden spools', 'White colour'] | {'Brand': 'Uniview', 'Shielding': 'U/UTP', 'Category': 'Category 6A', 'Length': '305 meters', 'Conductor': 'Material: OFC, Pure copper\nDiameter: 23AWG 0.55±0.005 mm\nDC resistance: ≤95Ω/km', 'Isolation': 'Material: HDPE\nThickness: 0.21+0.03mm\nDiameter: 0.98±0.05 mm\nColour: Blue/White-Blue, Orange/White-Orange, Green/White-Green,Brown/White-Brown', 'Cover': 'Material: LSZH\nDiameter: 6.0±0.3 mm\nThickness: 0.55±0.15 mm\nTensile strength: >10 Mpa\nColour: white', 'Tear thread': 'Yes', 'Separating crosshead': 'Yes', 'Installation': 'Interior', 'CPR Certificate': 'Dca-s2,d2,a2', 'Operating temp': '-20℃～75℃', 'Packaging': 'Wooden spool', 'Packing dimensions': '380 x 200 x 200mm'} | Accessories | Cables | N/A | 84,00 €
FC10-100-C | https://d1x12lhh8s9nlj.cloudfront.net/images/productos/products/FC10-100-C/FC10-100-C.png | N/A | ['Twisted pair cable bobbin', '100 m', 'Specially for fire', 'Shielding', '2 conductors', 'Inner conductor Flexible polished copper Class 5 1.0mm2', '25 turns/meter', 'Halogen-free insulation 2.8mm', 'Screen Aluminium Mylar+Drain CuSn', 'Cover Polyolefin EVA 6.6 mm', 'Certified EN 50575', 'Resistance 21 Ω/Km'] | {'Length': '100 m', 'Interior conductor': 'Flexible polished copper Class 5 1.0mm2', 'Isolation': 'Halogen-free 2.8mm', 'Colour': 'Red and Black - more than 25 turns/meter', 'Screen': 'Mylar Aluminum Tape to Assembly / Coverage 96 % RFI / CuSn drain wire 7x0,20', 'External cover': 'Halogen Free EVA Polyolefin 6.6mm', 'Resistance': '21 Ω/Km', 'Working voltage': '+20º ~ +70º', 'Capacity': '86 pF/m', 'Certification': 'CPR (Cca -1sb, a1, d1), UNE EN 50575, UNE EN 60332-1-2,50399,61034-2, UNE EN 60754-2'} | Accessories | Cables | N/A | 44,00 €
COX30 | https://d1x12lhh8s9nlj.cloudfront.net/images/productos/products/COX30/COX30.png | SAFIRE | [] | {'Brand': 'SAFIRE', 'Length': '30 meters', 'Video connector': 'BNC', 'Power': 'DC', 'Cable colour': 'Black'} | Accessories | Cables | N/A | 6,30 €
UV-UTP5E-300-BC24AWG-DCA-B-W | https://d1x12lhh8s9nlj.cloudfront.net/images/productos/products/UV-UTP5E-300-BC24AWG-DCA-B-W/UV-UTP5E-300-BC24AWG-DCA-B-W.png | Uniview | ['Uniview', 'Bobbin of cable', 'Length 305 m', 'UTP', 'Category 5E', 'Driver OFC,100% copper', 'Diameter 24 AWG-0,50mm', 'HDPE insulation', 'LSZH jacket', 'Insulation resistance ≤95Ω/km', 'CPR Certificate', 'Fire protection class: Dca-s2,d2,a1', 'Supplied in cardboard box', 'White colour'] | {'Brand': 'Uniview', 'Shielding': 'U/UTP', 'Category': 'Category 5E', 'Length': '305 meters', 'Conductor': 'Material: OFC, Pure copper\nDiameter: 24AWG 0.50±0.005 mm\nDC resistance: ≤95Ω/km', 'Isolation': 'Material: HDPE\nThickness: 0.2+0.02mm\nDiameter: 0.90±0.05 mm\nColour: Blue/White-Blue, Orange/White-Orange, Green/White-Green,Brown/White-Brown', 'Cover': 'Material: LSZH\nDiameter: 5.0±0.3 mm\nThickness: 0.5±0.1 mm\nTensile strength: >10 Mpa\nColour: White', 'Tear thread': 'Yes', 'Installation': 'Interior', 'CPR Certificate': 'Dca-s2,d2,a1', 'Operating temp': '-20℃～75℃', 'Packaging': 'Cardboard box', 'Packing dimensions': '350 x 220 x 350mm'} | Accessories | Cables | N/A | 65,00 €
RG59UP-100 | https://d1x12lhh8s9nlj.cloudfront.net/images/productos/products/RG59UP-100/RG59UP-100.png | N/A | [] | {'Length': '100 m', 'Interior conductor RG59': 'Copper 0.404 mm', 'Isolation RG59': 'PE Foam 2.0 mm', 'Exterior conductor RG59': 'CCA twisted 80/0.12 mm', 'Cover RG59': 'PVC 3.5 mm', 'Interior DC conductor': 'CCA 7/0.38 mm', 'DC isolation': 'PVC 1.8 mm (red/black)', 'Combined exterior cover': 'PVC 6.8 mm'} | Accessories | Cables | N/A | 19,00 €
CA4P2-100-H | https://d1x12lhh8s9nlj.cloudfront.net/images/productos/products/CA4P2-100-H/CA4P2-100-H.png | N/A | ['Bobbin of cable', '100 m', 'Alarm', '4+2 conductors', 'Flexible electrolytic copper inner conductor 0,22 mm', 'Flexible electrolytic copper supply conductor 0,75 mm', 'PE isolation', 'CuSn Aluminium polyester screen + drain', 'Polyolefin cover FRLSHF 5.2 mm', 'CPR certificate Cca -1sb, a1, d2', 'Certified EN 50575', 'Halogen free'] | {'Length': '100 m', 'Interior conductor': 'Flexible electrolytic copper AWG25 0,22 mm', 'Power supply wire': 'Flexible electrolytic copper AWG19 0,75 mm', 'Isolation': 'Polyethylene', 'Formation of the wires': 'Twisted', 'Screen': 'Aluminum polyester + CuSn drain', 'External cover': 'Polyolefin FRLSHF 5.2 mm', 'Number of conductors': '4 signal + 2 power supply', 'Conductivity': '<10μS/mm', 'Resistance': '106 Ohm/km signal / 27 Ohm/km power', 'Temp. operation': '0º C ~ 70º C', 'Certification': 'CPR (Cca -1sb, a1, d2), UNE EN 50575, UNE EN 60332-1-2,50399,61034-2, UNE EN 60754-2'} | Accessories | Cables | N/A | 39,00 €
HDMI1-05 | https://d1x12lhh8s9nlj.cloudfront.net/images/productos/products/HDMI1-05/HDMI1-05.png | N/A | ['HDMI cable', 'HDMI type A male connectors', 'High speed', '0.5 m', 'Black colour', 'Anticorrosion connectors'] | {'Version': '1.4', 'Length': '0.5 meters', 'Connector 1': 'HDMI type A male', 'Connector 2': 'HDMI type A male', 'Cable colour': 'Black'} | Accessories | Cables | N/A | 1,20 €
FTP6-300 | https://d1x12lhh8s9nlj.cloudfront.net/images/productos/products/FTP6-300/FTP6-300.png | N/A | ['Bobbin of cable', '305 m', 'FTP', 'Category 6', '99.9% OFC Oxygen-free copper', 'Conductor 24AWG rigid', 'Grey'] | {'Length': '305 m', 'Category': '6', 'Conductor': '24AWG SOLID * 8C', 'Diameter': '6 mm', 'Cover colour': 'Grey'} | Accessories | Cables | N/A | 85,00 €
UPS600VA-2 | https://d1x12lhh8s9nlj.cloudfront.net/images/productos/products/UPS600VA-2/UPS600VA-2.png | N/A | ['Single-phase Line Interactive UPS', 'Power 600VA/360W', 'Input 220~240 Vac', 'Autostart function', '2 salidas backup con protección SAI', 'Maintenance-free sealed lead-acid battery 12 V 7 Ah (included)', 'Recharge time 6~8 h'] | {'Power': '600VA/360W', 'Input voltage': '220~240 Vac', 'Output voltage': '230 Vac (±10%) / Simulated sinusoidal wave', 'Battery type': 'VRLA AGM of lead, without maintenance', 'Recharge time': '6~8 hours to 90% capacity', 'Dimensions': '142 (H) x 101 (W) x 298 (D) mm', 'Weight': '4.25 Kg', 'Output power point': '2 protected backup power points Schuko type', 'Temp. operation': '0°C ~ 40°C'} | Accessories | UPS | N/A | 35,00 €
UPS1000VA-4 | https://d1x12lhh8s9nlj.cloudfront.net/images/productos/products/UPS1000VA-4/UPS1000VA-4.png | N/A | ['Single-phase Line Interactive UPS', 'Power 1000VA/600W', 'Input 220-240 Vac', 'Autostart function', '4 salidas backup con protección SAI', '2 Sealed lead-acid maintenance-free batteries 12 V 7 Ah (included)', 'Recharge time 6~8 h'] | {'Power': '1000VA/600W', 'Input voltage': '220~240 Vac', 'Output voltage': '230 Vac (±10%) / simulated sine wave', 'Battery type': 'VRLA AGM of lead, without maintenance', 'Recharge time': '6~8 hours to 90% capacity', 'Protection': 'Against overload', 'Dimensions': '162 (H) x 149.3 (W) x 338 (D) mm', 'Weight': '7.8 Kg', 'Output power point': '4 protected backup power points Schuko type', 'Temp. operation': '0°C ~ 40°C'} | Accessories | UPS | N/A | 51,00 €
UPS600VA-2-LITE | https://d1x12lhh8s9nlj.cloudfront.net/images/productos/products/UPS600VA-2-LITE/UPS600VA-2-LITE.png | N/A | ['Single-phase Line Interactive UPS', 'Power 600VA/360W', 'Input 220~230 Vac', '2 salidas backup con protección SAI', '1 Sealed maintenance-free lead-acid battery 12 V 7 Ah (included)', 'Recharge time 6~8 h- Color white'] | {'Power': '600VA/360W', 'Input voltage': '220~230 Vac', 'Output voltage': '220~230 Vac (±10%) / Simulated sinusoidal wave', 'Input frequency range': '50/60 Hz', 'Recharge time': '6~8 hours to 90% capacity', 'Other': 'USB-B and 2x RJ45(in/out)', 'Display': 'AC mode : Green lighting\nBattery mode : Orange flashing\nFailure: Red light', 'Output power point': '2 protected Schuko type backup sockets (EU)', 'Dimensions': '86 (W) x 140 (H) x 306 (D) mm', 'Weight': '4.7 Kg'} | Accessories | UPS | N/A | 27,00 €
UPS2000VA-4 | https://d1x12lhh8s9nlj.cloudfront.net/images/productos/products/UPS2000VA-4/UPS2000VA-4.png | N/A | ['Single-phase Line Interactive UPS', 'Power 2000VA/1200W', 'Input 220~240 Vac', 'Autostart function', '4 salidas backup con protección SAI', '2 Sealed lead-acid maintenance-free batteries 12 V 9 Ah (included)', 'Recharge time 6~8 h'] | {'Power': '2000VA/1200W', 'Input voltage': '220~240 Vac', 'Output voltage': '230 Vac (±10%)/ Simulated sinusoidal wave', 'Battery type': 'VRLA AGM of lead, without maintenance', 'Recharge time': '6~8 hours to 90% capacity', 'Protection': 'Against overload', 'Dimensions': '198 (H) x 158 (W) x 380 (D) mm', 'Weight': '11.1 Kg', 'Output power point': '4 protected backup power points Schuko type', 'Temp. operation': '0°C ~ 40°C'} | Accessories | UPS | N/A | 89,00 €
UPS1500VA-4 | https://d1x12lhh8s9nlj.cloudfront.net/images/productos/products/UPS1500VA-4/UPS1500VA-4.png | N/A | ['Single-phase Line Interactive UPS', 'Power 1500VA/900W', 'Input 220~240 Vac', 'Autostart function', '4 salidas backup con protección SAI', '2 Sealed lead-acid maintenance-free batteries 12 V 9 Ah (included)', 'Recharge time 6~8 h'] | {'Power': '1500VA/900W', 'Input voltage': '220~240 Vac', 'Output voltage': '230 Vac (±10%)/ Simulated sinusoidal wave', 'Battery type': 'VRLA AGM of lead, without maintenance', 'Recharge time': '6~8 hours to 90% capacity', 'Protection': 'Against overload', 'Dimensions': '198 (H) x 158 (W) x 380 (D) mm', 'Weight': '11.1 Kg', 'Output power point': '4 protected backup power points Schuko type', 'Temp. operation': '0°C ~ 40°C'} | Accessories | UPS | N/A | 84,00 €
UPS800VA-6 | https://d1x12lhh8s9nlj.cloudfront.net/images/productos/products/UPS800VA-6/UPS800VA-6.png | N/A | ['Single-phase Line Interactive UPS', 'Power 800VA/480W', 'Input 220~240 Vac', 'Autostart function', '6 backup (3 outputs with UPS protection)', 'Maintenance-free sealed lead-acid battery 12 V 9 Ah (supplied)', 'Recharge time 6~8 h'] | {'Power': '800VA/480W', 'Input voltage': '220~240 Vac', 'Output voltage': '230 Vac (±10%)/ Simulated sinusoidal wave', 'Battery type': 'VRLA AGM of lead, without maintenance', 'Recharge time': '6~8 hours to 90% capacity', 'Dimensions': '90 (H) x 190 (W) x 270 (D) mm', 'Weight': '4.9 Kg', 'Output power point': '6 Schuko type sockets (3 backup sockets with UPS protection)', 'Temp. operation': '0°C ~ 40°C'} | Accessories | UPS | N/A | 52,00 €
UPS600VA-6 | https://d1x12lhh8s9nlj.cloudfront.net/images/productos/products/UPS600VA-6/UPS600VA-6.png | N/A | ['Single-phase Line Interactive UPS', 'Power 600VA/360W', 'Input 220~240 Vac', 'Autostart function', '6 salidas backup con protección SAI', 'Maintenance-free sealed lead-acid battery 12 V 7 Ah (supplied)', 'Recharge time 6~8 h'] | {'Power': '600VA/360W', 'Input voltage': '220~240 Vac', 'Output voltage': '230 Vac (±10%) / Simulated sinusoidal wave', 'Battery type': 'VRLA AGM of lead, without maintenance', 'Recharge time': '6~8 hours to 90% capacity', 'Dimensions': '270 (H) x 190 (W) x 90 (D) mm', 'Weight': '3.55 Kg', 'Output power point': '6 protected backup power points Schuko type', 'Temp. operation': '0°C ~ 40°C'} | Accessories | UPS | N/A | 44,00 €
UPS3000VA-4 | https://d1x12lhh8s9nlj.cloudfront.net/images/productos/products/UPS3000VA-4/UPS3000VA-4.png | N/A | ['Single-phase Line Interactive UPS', 'Power 3000VA/1800W', 'Input 220~240 Vac', 'Autostart function', '4 salidas backup con protección SAI', '4 Sealed lead-acid maintenance-free batteries 12 V 9 Ah (included)', 'Recharge time 6~8 h'] | {'Power': '3000VA/1800W', 'Input voltage': '220~240 Vac', 'Output voltage': '230 Vac (±10%)/ Simulated sinusoidal wave', 'Battery type': 'VRLA AGM of lead, without maintenance', 'Recharge time': '6~8 hours to 90% capacity', 'Protection': 'Against overload', 'Dimensions': '145 (H) x 213 (W) x 436 (D) mm', 'Weight': '23 Kg', 'Output power point': '4 protected backup power points Schuko type', 'Temp. operation': '0°C ~ 40°C'} | Accessories | UPS | N/A | 170,00 €
UPS3000VA-ON-4 | https://d1x12lhh8s9nlj.cloudfront.net/images/productos/products/UPS3000VA-ON-4/UPS3000VA-ON-4.png | N/A | ['UPS online', 'Power 3000VA/2700W', 'Entry 200~240 Vac / Salida200~240 Vac', 'Autostart function', '4 salidas backup con protección SAI', '6 Sealed lead-acid maintenance-free batteries 12 V 9 Ah (included)', 'Recharge time 4~5 h'] | {'Type': 'Online double conversion', 'Power': '3000VA/2700W', 'Input voltage': '200~240 Vac', 'Output voltage': '200~240 Vac', 'Battery type': 'VRLA AGM of lead, without maintenance', 'Recharge time': '4~5 hours to 90% capacity', 'Dimensions': '337 (H) x 191 (W) x 460 (D) mm', 'Weight': '27.2 Kg', 'Output power point': '4 protected backup power points Schuko type', 'Temp. operation': '0°C ~ 40°C'} | Accessories | UPS | N/A | 300,00 €
UPS1000VA-ON-4 | https://d1x12lhh8s9nlj.cloudfront.net/images/productos/products/UPS1000VA-ON-4/UPS1000VA-ON-4.png | N/A | ['UPS online', 'Power 1000VA/900W', 'Entry 200~240 Vac / Salida200~240 Vac', 'Autostart function', '2 salidas backup con protección SAI', '2 Sealed lead-acid maintenance-free batteries 12 V 9 Ah (included)', 'Recharge time 4~5 h'] | {'Type': 'Online double conversion', 'Power': '1000VA/900W', 'Input voltage': '200~240 Vac', 'Output voltage': '200~240 Vac', 'Battery type': 'VRLA AGM of lead, without maintenance', 'Recharge time': '4~5 hours to 90% capacity', 'Dimensions': '209 (H) x 144 (W) x 293 (D) mm', 'Weight': '8.9 Kg', 'Output power point': '2 protected backup power points Schuko type', 'Temp. operation': '0°C ~ 40°C'} | Accessories | UPS | N/A | 139,00 €
UPS3000VA-ON-2-RACK | https://d1x12lhh8s9nlj.cloudfront.net/images/productos/products/UPS3000VA-ON-2-RACK/UPS3000VA-ON-2-RACK.png | N/A | ['UPS online', '90% Efficiency', 'Entry 220~240 VAC', '2 salidas backup con protección SAI', '6 12 V 9.5 Ah sealed maintenance-free lead-acid batteries', 'Recharge time 4 h', 'Special format to be installed in a rack using UPS-RACK-KIT (not included)', 'Emergency Power Off (EPO) function', 'Cold start'] | {'Power': '3000VA/2700W', 'Input voltage': '220~240 Vac', 'Output voltage': '220~240 Vac', 'Power factor': '0.98', 'Harmonic Distortion': '≤3% THD (Linear load)\n≤5% THD (Non-linear load)', 'Waveform output': 'Pure sine', 'Efficiency': 'AC mode = ≥90% when fully loaded\nBattery mode = ≥85% when fully loaded\nECO mode = ≥94% when fully loaded', 'Transfer time': 'Main - Battery = 0ms\nMain - Bypass = <4ms', 'Otras características': 'ECO Mode, panel de información LCD, aviso sonoro ante sposibles fallos', 'Protección': 'Descarga, Sobrecarga', 'Tipo de batería': 'Batería de 12V 9.5Ah de plomo sin mantenimiento', 'Tiempo de recarga': '4 horas al 90% de capacidad', 'Dimensiones': '440 (An) x 86.5 (Al) x 600 (Fo) mm', 'Peso': '24 Kg', 'Tomas de salida': '2 tomas backup tipo Schuko protegidas', 'Temp. funcionamiento': '0°C ~ 40°C'} | Accessories | UPS | N/A | 325,00 €
UPS2000VA-ON-2-RACK | https://d1x12lhh8s9nlj.cloudfront.net/images/productos/products/UPS2000VA-ON-2-RACK/UPS2000VA-ON-2-RACK.png | N/A | ['UPS online', '90% Efficiency', 'Entry 220~240 VAC', '2 salidas backup con protección SAI', '4 Maintenance-free 12 V 9.5Ah sealed lead-acid batteries [%VAR%] (included)', 'Recharge time 4~5 h', 'Special format to be installed in a rack using UPS-RACK-KIT (not included)', 'Emergency Power Off (EPO) function', 'Cold start'] | {'Power': '2000VA/1800W', 'Input voltage': '220~240 Vac', 'Output voltage': '220~240 Vac', 'Power factor': '0.98', 'Harmonic Distortion': '≤3% THD (Linear load)\n≤5% THD (Non-linear load)', 'Waveform output': 'Pure sine', 'Efficiency': 'AC mode = ≥90% when fully loaded\nBattery mode = ≥85% when fully loaded\nECO mode = ≥94% when fully loaded', 'Transfer time': 'Main - Battery = 0ms\nMain - Bypass = ≤4ms', 'Other features': 'ECO Mode, LCD information panel, audible warning of possible failures', 'Battery type': 'Maintenance-free lead 12V 9.5Ah battery', 'Recharge time': '4 hours to 90% capacity', 'Dimensions': '440 (W) x 86.5 (H) x 430 (D) mm', 'Weight': '19 Kg', 'Output power point': '2 protected backup power points Schuko type', 'Temp. operation': '0°C ~ 40°C'} | Accessories | UPS | N/A | 269,00 €
UPS-RACK-KIT | https://d1x12lhh8s9nlj.cloudfront.net/images/productos/products/UPS-RACK-KIT/UPS-RACK-KIT.png | N/A | ['Rack-mounting tabs', 'Compatible with UPS2000VA-ON-2-RACK', 'Allows you to place them in racks for better installation'] | {} | Accessories | UPS | N/A | 30,50 €
UPS1000VA-ON-2-RACK | https://d1x12lhh8s9nlj.cloudfront.net/images/productos/products/UPS1000VA-ON-2-RACK/UPS1000VA-ON-2-RACK.png | N/A | ['UPS online', 'Power1000 VA / 900 W', '90% Efficiency', 'Entry 220~240 VAC', '2 salidas backup con protección SAI', '2 12 V 9.5 Ah sealed maintenance-free lead-acid batteries', 'Recharge time 4~5 h', 'Special format to be installed in a rack using UPS-RACK-KIT (not included)', 'Emergency Power Off (EPO) function', 'Cold start'] | {'Power': '1000VA/900W', 'Input voltage': '220~240 Vac', 'Output voltage': '220~240 Vac', 'Power factor': '0.98', 'Harmonic Distortion': '≤3% THD (Linear load)\n≤5% THD (Non-linear load)', 'Waveform output': 'Pure sine', 'Efficiency': 'AC mode = ≥90% when fully loaded\nBattery mode = ≥85% when fully loaded\nECO mode = ≥94% when fully loaded', 'Transfer time': 'Main - Battery = 0ms\nMain - Bypass = ≤4ms', 'Other features': 'ECO Mode, LCD information panel, audible warning of possible faults', 'Battery type': 'Maintenance-free lead 12V 9.5Ah battery', 'Recharge time': '4 hours to 90% capacity', 'Dimensions': '440 (W) x 86.5 (H) x 430 (D) mm', 'Weight': '14 Kg', 'Output power point': '2 protected backup power points Schuko type', 'Temp. operation': '0°C ~ 40°C'} | Accessories | UPS | N/A | 165,00 €
UPS2000VA-ON-4 | https://d1x12lhh8s9nlj.cloudfront.net/images/productos/products/UPS2000VA-ON-4/UPS2000VA-ON-4.png | N/A | ['UPS online', 'Power 2000VA/1800W', 'Entry 200~240 Vac / Salida200~240 Vac', 'Autostart function', '3 salidas backup con protección SAI', '4 Sealed maintenance-free lead-acid batteries 12 V 9 Ah 4 (included)', 'Recharge time 4~5 h'] | {'Type': 'Online double conversion', 'Power': '2000VA/1800W', 'Input voltage': '200~240 Vac', 'Output voltage': '200~240 Vac', 'Battery type': 'VRLA AGM of lead, without maintenance', 'Recharge time': '4~5 hours to 90% capacity', 'Dimensions': '209 (H) x 144 (W) x 399 (D) mm', 'Weight': '16.2 Kg', 'Output power point': '3 protected backup power points Schuko type', 'Temp. operation': '0°C ~ 40°C'} | Accessories | UPS | N/A | 240,00 €
UPS-SMNP-KPM220 | https://d1x12lhh8s9nlj.cloudfront.net/images/productos/products/UPS-SMNP-KPM220/UPS-SMNP-KPM220.png | N/A | ['Network SNMP card for UPS monitoring', 'For installation in UPS slot and network connection', 'Compatible with Windows, Mac, Linux', 'ARM CPU 300MHz 32-bit', 'UPS management via HTTP, SNMP and TCP/IP', '128M NAND FLASH Byte', '64M SDRAM Byte'] | {'CPU': 'ARM 300MHz 32-bit', 'SYSCLK': '300MHz', 'Flash memory': '128M NAND FLASH Byte', 'SDRAM': '64M SDRAM Byte', 'LAN port': '10/100M UTP', 'Operating system': 'Windows, Mac, Linux', 'Functioning': 'Allows programmed UPS startup/shutdown\nAllows programmed battery discharge\nAllows UPS shutdown in case of an event\nSupports SSL/TLS encrypted messages', 'Dimensions': '26 (H) x 52 (W) x 81 (D) mm', 'Weight': '43g'} | Accessories | UPS | N/A | 40,00 €
UPS3000VA-ON-4IEC | https://d1x12lhh8s9nlj.cloudfront.net/images/productos/products/UPS3000VA-ON-4IEC/UPS3000VA-ON-4IEC.png | N/A | ['UPS online', 'Power 3000VA/2700W', 'Entry 200~240 Vac / Salida200~240 Vac', 'Autostart function', '4 salidas backup con protección SAI', '6 Sealed lead-acid maintenance-free batteries 12 V 9 Ah (included)', 'Recharge time 4~5 h'] | {'Type': 'Online double conversion', 'Power': '3000VA/2700W', 'Input voltage': '200~240 Vac', 'Output voltage': '200~240 Vac', 'Battery type': 'VRLA AGM of lead, without maintenance', 'Recharge time': '4~5 hours to 90% capacity', 'Dimensions': '337 (H) x 191 (W) x 460 (D) mm', 'Weight': '27.2 Kg', 'Output power point': '4 protected IEC type backup sockets', 'Temp. operation': '0°C ~ 40°C'} | Accessories | UPS | N/A | 295,00 €
UPS-RELAYCARD | https://d1x12lhh8s9nlj.cloudfront.net/images/productos/products/UPS-RELAYCARD/UPS-RELAYCARD.png | N/A | ['Mini dry contact card', 'For installation in UPS SNMP slot', 'Connection to monitoring device', 'Reports UPS status via contact closure'] | {'Function': 'Reports UPS status via contact closure', 'Options': 'Allows you to monitor whether the UPS is on\nPower failure monitoring\nlow battery monitoring\nUPS alarm monitoring\nUPS failure monitoring', 'Dimensions': '25 (H) x 52 (W) x 80 (D) mm', 'Weight': '52g'} | Accessories | UPS | N/A | 44,00 €
TK-BAT120 | https://d1x12lhh8s9nlj.cloudfront.net/images/productos/products/TK-BAT120/TK-BAT120.png | Teltonika | ['Teltonika', 'UPS', 'Input voltage 9', '30 VDC', 'Output voltage 9', '30 VDC', 'Output Voltage in Battery mode 12 VDC', '2 Li-Ion batteries 8650 up to 6\u202fh', 'Battery capacity 2300 mAh 17 Wh', 'Configuration of email or SMS alerts in case of power loss - Compatible with Teltonika network devices', 'Reverse polarity protection, Over-voltage protection'] | {'Brand': 'Teltonika', 'Input voltage': '9 ~ 30 VDC', 'Output voltage': '9 ~ 30 VDC (in Battery mode 12 VDC )', 'Battery type': 'Li-Ion', 'Mounting': 'DIN rail or flat surface', 'Dimensions': '30 (Al) x 100 (An) x 85 (Fo) mm 1', 'Weight': '315g', 'Compatible': 'RUT2xx, RUT95x, RUT3xx, RUTXxx, TRB14x, TRB2xx, TSW110, TCR100', 'Temp. operation': '0°C ~ 45°C', 'Certifications': 'CE/RED, UKCA, EAC', 'Status Leds': '1 x IN PWR LED, 1 x OUT PWR LED, 4 x power status LED'} | Accessories | UPS | N/A | 72,00 €
UPS-DC5V-24V-12AH | https://d1x12lhh8s9nlj.cloudfront.net/images/productos/products/UPS-DC5V-24V-12AH/UPS-DC5V-24V-12AH.png | N/A | ['Rechargeable battery', 'Li-Ion', 'Input 12.7 VDC', '6 DC outputs: USB, 5V/2A. 9V/2A, 12V/2A, 15V/1A, 24V/1A', 'Capacity 15600 mAh', 'Overvoltage and short-circuit protection', '5 camera connectors'] | {'Power': '24W', 'Input voltage': 'solar in/12.7VDC', 'Output voltage': 'USB 5V , 1x5V2A, 1x9V2A, 1x12V2A, 1x15V2A, 1x24V2A', 'Battery chemistry': 'Li-Ion', 'Dimensions': '158 X 112 X 34 mm', 'Temp. Functioning': '0 ºC ~ 45ºC', 'Weight': '475 g'} | Accessories | UPS | N/A | 22,00 €
UPS1500VA-ON-2-RACK | https://d1x12lhh8s9nlj.cloudfront.net/images/productos/products/UPS1500VA-ON-2-RACK/UPS1500VA-ON-2-RACK.png | N/A | ['UPS online', 'Power1500 VA / 1350 W', '90% Efficiency', 'Entry 220~240 VAC', '2 salidas backup con protección SAI', '3 Sealed lead-acid maintenance-free batteries 12 V 9.5 Ah (included)', 'Recharge time 4~5 h', 'Special format to be installed in a rack using UPS-RACK-KIT (not included)', 'Emergency Power Off (EPO) function', 'Cold start'] | {'Power': '1500VA/1350W', 'Input voltage': '220~240 Vac', 'Output voltage': '220~240 Vac', 'Power factor': '0.98', 'Harmonic Distortion': '≤3% THD (Linear load)\n≤5% THD (Non-linear load)', 'Waveform output': 'Pure sine', 'Efficiency': 'AC mode = ≥90% when fully loaded\nBattery mode = ≥85% when fully loaded\nECO mode = ≥94% when fully loaded', 'Transfer time': 'Main - Battery = 0ms\nMain - Bypass = ≤4ms', 'Other features': 'ECO Mode, LCD information panel, audible warning of possible faults', 'Battery type': 'Maintenance-free lead 12V 9.5Ah battery', 'Recharge time': '4 hours to 90% capacity', 'Dimensions': '440 (W) x 86.5 (H) x 430 (D) mm', 'Weight': '16 Kg', 'Output power point': '2 protected backup power points Schuko type', 'Temp. operation': '0°C ~ 40°C'} | Accessories | UPS | N/A | 222,00 €
UPS1000VA-ON-4IEC | https://d1x12lhh8s9nlj.cloudfront.net/images/productos/products/UPS1000VA-ON-4IEC/UPS1000VA-ON-4IEC.png | N/A | ['UPS online', 'Power 1000VA/900W', 'Entry 200~240 Vac / Salida200~240 Vac', 'Autostart function', '2 salidas backup con protección SAI', '2 Sealed lead-acid maintenance-free batteries 12 V 9 Ah (included)', 'Recharge time 4~5 h'] | {'Type': 'Online double conversion', 'Power': '1000VA/900W', 'Input voltage': '200~240 Vac', 'Output voltage': '200~240 Vac', 'Battery type': 'VRLA AGM of lead, without maintenance', 'Recharge time': '4~5 hours to 90% capacity', 'Dimensions': '209 (H) x 144 (W) x 293 (D) mm', 'Weight': '8.9 Kg', 'Output power point': '4 protected IEC type backup sockets', 'Temp. operation': '0°C ~ 40°C'} | Accessories | UPS | N/A | 139,00 €
BA612P-HAC | https://d1x12lhh8s9nlj.cloudfront.net/images/productos/products/BA612P-HAC/BA612P-HAC.png | N/A | ['HDTVI 720p - 250 m', 'HDTVI 1080p - 250 m', 'HDTVI 4Mp (2560*1440) - 150 m', 'HDCVI 720p - 400 m', 'HDCVI 1080p - 250 m', 'HDCVI 4Mp (2560*1440) - 150 m', 'AHD 720p - 350 m', 'AHD 1080p - 200 m'] | {'Number of channels': '1 channel', 'Power': 'Not required (Passive)', 'Video Input/Output': 'BNC (male)', 'Transmission distance': 'HDTVI 250/250/150 m (720p/1080p/4 Mp), HDCVI 400/250/150 m (720p/1080p/4 Mp)\nAHD 350/200 m (720p/1080p)', 'Twisted pair connector': 'Two pin connector', 'Crosstalk': '60 dB', 'Input impedance': '75 Ohm', 'Output Impedance': '100 Ohm', 'Cable category': 'UTP category 5/5E/6'} | Accessories | Video by UTP | N/A | 2,40 €
BA615A-TX | https://d1x12lhh8s9nlj.cloudfront.net/images/productos/products/BA615A-TX/BA615A-TX.png | N/A | ['Balun (transceiver)', 'Optimized for HD video: HDTVI / HDCVI / AHD', '1 channel', 'Active', 'Power 12VVDC', 'BNC/UTP 4 pins', 'Video', 'Maximum range 400 m (720p/1080p HDTVI), 550/470 m (720p/1080p HDCVI) and 700/470 m (720p/1080p AHD)', '1 Transmitter', 'Compatible with BA615A-RX'] | {'Number of channels': '1 channel', 'Power': '12VDC / 1A (Passive)', 'Video Input/Output': 'BNC (male)', 'Transmission distance': '400 m (720p/1080p HDTVI), 550/470 m (720p/1080p HDCVI) and 700/470 m (720p/1080p AHD)', 'Twisted pair connector': 'Connector with 4 pins', 'Crosstalk': '60 dB', 'Input impedance': '75 Ohm', 'Output Impedance': '100 Ohm', 'Cable category': 'UTP category 5e/6'} | Accessories | Video by UTP | N/A | 17,00 €
BA614P-HAC | https://d1x12lhh8s9nlj.cloudfront.net/images/productos/products/BA614P-HAC/BA614P-HAC.png | N/A | ['HDTVI 720p - 200 m', 'HDTVI 1080p - 300 m', 'HDCVI 720p - 400 m', 'HDCVI 1080p - 200 m', 'AHD 720p - 300 m', 'AHD 1080p - 300 m', 'AHD 4 MP - 300 m', 'HDTVI 4 MP 100 m', 'HDCVI 4 MP 200 m', 'HDTVI 4K 100 m', 'HDCVI 4K 200 m'] | {'Input Tx / Output Rx': '4 female BNC connectors for video', 'Output Tx / Input Rx': '1 connector RJ45 or 4 connectores with clamps for the UTP-cable CAT5', 'Bandwidth': 'DC up to 42 MHz', 'Video format': 'NTSC, PAL, SECAM', 'Impedance': 'BNC 75 Ω, UTP 100 Ω', 'Transmission distance': 'HDTVI 200/200/200/200 m (720p/1080p/4 Mpx/4K), HDCVI 400/200/200/200 m (720p/1080p/4 Mpx/4K)\nAHD 300/200/200 m (720p/1080p/4 MP), CVBS 300 m', 'Power': 'Passive (not required)', 'Dimensions': '25 (H) x 102 (W) x 90 (D) mm', 'Weight': '200 g'} | Accessories | Video by UTP | N/A | 13,00 €
BA613P-HAC | https://d1x12lhh8s9nlj.cloudfront.net/images/productos/products/BA613P-HAC/BA613P-HAC.png | N/A | ['Balun (transceiver)', 'Optimized for 4N1 (HDTVI / HDCVI / AHD / CVBS)', '1 channel', 'Passive', 'BNC/UTP 2 pins', 'Video', 'Maximum range HDTVI 250/230 m (720p/1080p), HDCVI 440/240 m (720p/1080p) and AHD 330/320 m (720p/1080p)', '2 units (transmitter and receiver)', 'Integrated ground isolator that eliminates interferences'] | {'Number of channels': '1 channel', 'Power': 'Not required (Passive)', 'Video Input/Output': 'BNC (male)', 'Transmission distance': 'HDTVI 250/230 m (720p/1080p) HDCVI 440/240 m (720p/1080p)\nAHD 330/320 m (720p/1080p)', 'Twisted pair connector': 'Connector with 2 pins', 'Crosstalk': '60 dB', 'Input impedance': '75 Ohm', 'Output Impedance': '100 Ohm', 'Cable category': 'UTP category 5E/6'} | Accessories | Video by UTP | N/A | 15,00 €
BA615A-RX | https://d1x12lhh8s9nlj.cloudfront.net/images/productos/products/BA615A-RX/BA615A-RX.png | N/A | ['Balun (transceiver)', 'Optimized for HD video: HDTVI / HDCVI / AHD', '1 channel', 'Active', 'Power 12VVDC', 'BNC/UTP 4 pins', 'Video', 'Maximum range 400 m (720p/1080p HDTVI), 550/470 m (720p/1080p HDCVI) and 700/470 m (720p/1080p AHD)', '1 receiver', 'Compatible with BA615A-TX'] | {'Number of channels': '1 channel', 'Power': '12VDC / 1A (Passive)', 'Video Input/Output': 'BNC (male)', 'Transmission distance': '400 m (720p/1080p HDTVI), 550/470 m (720p/1080p HDCVI) and 700/470 m (720p/1080p AHD)', 'Twisted pair connector': 'Connector with 4 pins', 'Crosstalk': '60 dB', 'Input impedance': '75 Ohm', 'Output Impedance': '100 Ohm', 'Cable category': 'UTP category 5e/6'} | Accessories | Video by UTP | N/A | 18,00 €
BA616P-HD | https://d1x12lhh8s9nlj.cloudfront.net/images/productos/products/BA616P-HD/BA616P-HD.png | N/A | [] | {'Input Tx / Output Rx': '16 female BNC connectors for video', 'Output Tx / Input Rx': '4 connectors RJ45 or 16 clamp connectors for UTP cable CAT5', 'Bandwidth': 'DC up to 42 MHz', 'Video format': 'NTSC, PAL, SECAM', 'Impedance': 'BNC 75 Ω, UTP 100 Ω', 'Distance': 'HDTVI 190/190/180/180 m (720p/1080p/5Mpx/ 4K), HDCVI 440/230/230/190 m (720p/1080p/4Mpx/ 4K)\nAHD 320/250/200 m (720p/1080p/5Mpx) CVBS 400 m', 'Power': 'Passive (not required)', 'Dimensions': '45 (H) x 430 (W) x 85 (D) mm', 'Weight': '1250 g'} | Accessories | Video by UTP | N/A | 51,00 €
BA621P-HAC | https://d1x12lhh8s9nlj.cloudfront.net/images/productos/products/BA621P-HAC/BA621P-HAC.png | Safire | ['HDTVI 720p - 200 m', 'HDTVI 1080p - 200 m', 'HDTVI 4Mpx - 200 m', 'HDTVI 4 K - 200 m', 'HDCVI 720p - 400 m', 'HDCVI 1080p - 250 m', 'HDCVI 4Mpx - 200 m', 'HDCV 4 K - 200 m', 'AHD 720p - 350 m', 'AHD 1080p - 200 m', 'AHD 4 MP - 200 m'] | {'Brand': 'Safire', 'Number of channels': '1 channel', 'Power': 'Not required (Passive)', 'Video Input/Output': 'BNC (male)', 'Power supply Input/Output': 'Standard Jack (male/female)', 'Transmission distance': 'HDTVI 200/200/200/200 m (720p/1080p/4Mpx/4 K), HDCVI 400/250/200/200 m (720p/1080p/4Mpx/4K)AHD 350/200/200 m (720p/1080p/4 Mpx) CVBS 350 m', 'Twisted pair connector': 'RJ45', 'Crosstalk': '60 dB', 'Input impedance': '75 Ohm', 'Output Impedance': '100 Ohm', 'Cable category': 'UTP category 5E/6'} | Accessories | Video by UTP | N/A | 4,85 €
BA610-HAC | https://d1x12lhh8s9nlj.cloudfront.net/images/productos/products/BA610-HAC/BA610-HAC.png | SAFIRE | ['Balun (Transceiver) SAFIRE', 'Optimized for 4 in 1 (HDTVI HDCVI AHD CVBS)', '1 channel', 'Passive', 'BNC/UTP 2 pins', 'Video', 'Maximum range HDTVI 150/250 m (3Mpx/1080p), HDCVI 150/250/400 m (4Mp/1080p/720p) and AHD 200/350 m (1080p/720p)', '2 units (transmitter and receiver, one without extender cable)'] | {'Brand': 'SAFIRE', 'Number of channels': '1 channel', 'Power': 'Not required (Passive)', 'Video Input/Output': 'BNC (male)', 'Transmission distance': 'HDTVI 150/250 m (3Mpx/1080p), HDCVI 150/250/400 m (4Mp/1080p/720p) and AHD 200/350 m (1080p/720p)', 'Twisted pair connector': 'Connector with 2 pins', 'Temp. operation': '-10º C ~ +55º C', 'Humidity': '0 ~ 95 %', 'Input impedance': '75 Ohm', 'Output Impedance': '100 Ohm', 'Cable category': 'UTP category 5E/6'} | Accessories | Video by UTP | N/A | 1,80 €
BA612P-POC | https://d1x12lhh8s9nlj.cloudfront.net/images/productos/products/BA612P-POC/BA612P-POC.png | Hikvision | ['HDTVI 720p - 450 m', 'HDTVI 1080p - 300 m', 'HDCVI 720p - 250 m', 'HDCVI 1080p - 250 m', 'AHD 720p - 250 m', 'AHD 1080p - 250 m', 'CVBS - 250 m'] | {'Brand': 'Hikvision', 'Number of channels': '1 channel', 'Power': 'Does not require (Passive), PoC', 'Video Input/Output': 'BNC (male)', 'Transmission distance': 'HDTVI 450/300 m (720p/1080p), HDCVI 250/250 m (720p/1080p)AHD 250/250 m (720p/1080p), CVBS 250 m, 50/100 m (at, af PoC)', 'Twisted pair connector': 'Two pin connector', 'Crosstalk': '60 dB', 'Input impedance': '75 Ohm', 'Output Impedance': '100 Ohm', 'Cable category': 'UTP category 5/6'} | Accessories | Video by UTP | N/A | 3,00 €
BA607PV-HD | https://d1x12lhh8s9nlj.cloudfront.net/images/productos/products/BA607PV-HD/BA607PV-HD.png | N/A | ['Passive video and power transceiver via twisted pair, 2 units for transmission and reception, specific for analogue high definition (HD).', 'Optimized for transmission of video signal and power for 1 camera with high definition analog HDTV, HDCVI or AHD by twisted pair. System formed by two baluns, of which one acts as transmitter (splitter) and the other as receiver (injector).', 'It has BNC connection (video) and female power supply (transmitter) or male power supply (receiver) with power jack, and connector RJ45 for the UTP cable for interconnecting the two baluns. Of the 4 wire pairs in UTP cable, it will use 1 pair for video and 3 pairs for power supply. The signal for data or audio is transmitted through the video carrier wave in HD analogue technologies.', 'The maximum length between the end that connects to the camera and the end that connects to the video output depends on the signal resolution and the high definition technology used:\nHDTVI 720p - 200 m\nHDTVI 1080p - 200 m\nHDCVI 720p - 400 m\nHDCVI 1080p - 200 m\nAHD 720p - 300 m\nAHD 1080p - 200 m\nHDTVI 4 MP 100 m\nHDCVI 4 MP 200 m\nHDTVI 4K 100 m\nHDCVI 4K 200 m', 'HDTVI 720p - 200 m', 'HDTVI 1080p - 200 m', 'HDCVI 720p - 400 m', 'HDCVI 1080p - 200 m', 'AHD 720p - 300 m', 'AHD 1080p - 200 m', 'HDTVI 4 MP 100 m', 'HDCVI 4 MP 200 m', 'HDTVI 4K 100 m', 'HDCVI 4K 200 m', 'Power surge and discharge protection, anti-static design with exceptional noise rejection.'] | {'Number of channels': '1 channel', 'Video Input/Output': 'BNC (male)', 'Power supply Input/Output': 'Standard Jack (male/female)', 'Input/output voltage': 'Input: 24-36 V DC / Output: 12V DC 10W', 'Transmission distance': 'HDTVI 200/200/100/100 m (720p/1080p/4 Mpx/4K), HDCVI 400/200/200/200 m (720p/1080p/4 Mpx/4K)\nAHD 300/200/200 m (720p/1080p/4 MP), CVBS 300 m', 'Twisted pair connector': 'RJ45', 'Crosstalk': '60 dB', 'BNC Impedance': '75 Ohm', 'UTP Impedance': '100 Ohm', 'Cable category': 'UTP category 5/6'} | Accessories | Video by UTP | N/A | 6,00 €
BA609-HAC | https://d1x12lhh8s9nlj.cloudfront.net/images/productos/products/BA609-HAC/BA609-HAC.png | Safire | ['Safire', 'Balun (transceiver)', 'Optimized for HD video: HDTVI / HDCVI / AHD', '1 channel', 'Passive', 'BNC/UTP 2 pins', 'Video (no audio)', 'Maximum reach HDTVI 250/250/100/100 m (720p/1080p/4 Mpx/4 K), HDCVI 400/250/200/200 m (720p/1080p/4 Mpx/4K) and AHD 350/200/200 m (720p/1080p/4 Mpx)', '2 units (transmitter and receiver)', 'Quick connection'] | {'Brand': 'Safire', 'Number of channels': '1 channel', 'Power': 'Not required (Passive)', 'Video Input/Output': 'BNC (male)', 'Transmission distance': 'HDTVI 250/250/100/100m (720p/1080p/4 Mpx/4K) HDCVI 400/250/200/200m (720p/1080p/4 Mpx/4K)\nAHD 350/200/200m (720p/1080p/4 MP)', 'Twisted pair connector': 'Connector with 2 pins', 'Crosstalk': '60 dB', 'Input impedance': '75 Ohm', 'Output Impedance': '100 Ohm', 'Cable category': 'UTP category 5/5E/6'} | Accessories | Video by UTP | N/A | 2,50 €
BA608P-HD | https://d1x12lhh8s9nlj.cloudfront.net/images/productos/products/BA608P-HD/BA608P-HD.png | N/A | ['Balun (transceiver)', 'Optimized for HD video: HDTVI / HDCVI / AHD and CVBS', '8 channels', 'Passive', 'BNC/RJ45', 'Video', 'Maximum range 440 m', 'Includes 8 individual baluns BA612P-HAC to the side of the camera'] | {'Input Tx / Output Rx': '8 female BNC connectors for video', 'Output Tx / Input Rx': '2 connectors RJ45 or 8 clamp connectors for UTP cable CAT5', 'Bandwidth': 'DC up to 42 MHz', 'Video format': 'NTSC, PAL, SECAM', 'Impedance': 'BNC 75 Ω, UTP 100 Ω', 'Distance': 'HDTVI 190/190/180 m (720p/1080p/5Mpx), HDCVI 440/230/230 m (720p/1080p/4Mpx) and AHD 320/250/200 m (720p/1080p/5Mpx)', 'Power': 'Passive (not required)', 'Temp. Functioning': '-20 ºC ~ 70º C', 'Dimensions': '45 (H) x 180 (W) x 85 (D) mm', 'Weight': '580 g'} | Accessories | Video by UTP | N/A | 29,00 €
DS-1280ZJ-S | https://d1x12lhh8s9nlj.cloudfront.net/images/productos/products/DS-1280ZJ-S/DS-1280ZJ-S.png | N/A | ['Junction Box for bullet and dome cameras', 'Aluminium alloy', '53,4 mm (H) x 137 mm (base diameter)', '527 g'] | {'Dimensions': '53.4 (H) x 137 (Ø) mm', 'Maximum load': '4.5Kg', 'Weight': '527g', 'Use': 'Valid for interior/exterior', 'Composition': 'Aluminium alloy', 'Colour': 'White'} | Accessories | Brackets | All brackets | 8,00 €
PFA130-E | https://d1x12lhh8s9nlj.cloudfront.net/images/productos/products/PFA130-E/PFA130-E.png | N/A | ['Junction box for bullet cameras', 'Metallic', '41 mm (H) x 124 mm (base diameter)', 'Place the power supply and cabling inside', 'Wall mount', 'Weatherproof IP66', 'Check our website for dimensions and bullet camera compatibility'] | {'Material': 'Aluminium', 'Mount adapter': 'G 3/4"', 'Maximum load': '3 Kg', 'Temp. operation': '-40º C ~ +60º C', 'Protection': 'IP66', 'Dimensions': '41 mm (H) x 124 mm (Ø)', 'Colour': 'White', 'Weight': '350 g'} | Accessories | Brackets | All brackets | 5,80 €
UV-TR-JB05-B-IN | https://d1x12lhh8s9nlj.cloudfront.net/images/productos/products/UV-TR-JB05-B-IN/UV-TR-JB05-B-IN.png | N/A | ['Junction box for bullet cameras', 'Aluminium alloy', '40 mm (H) x 144.8 mm (base diameter)', '360 g'] | {'Dimensions': '55 mm (H) x 98 mm (base diameter) x 105 mm (Cover)', 'Weight': '200g', 'Use': 'Valid for interior/exterior', 'Composition': 'Aluminium alloy', 'Colour': 'White'} | Accessories | Brackets | All brackets | 5,90 €
UV-TR-JB03-G-IN | https://d1x12lhh8s9nlj.cloudfront.net/images/productos/products/UV-TR-JB03-G-IN/UV-TR-JB03-G-IN.png | N/A | ['Junction box for dome cameras', 'Aluminium alloy', '36 mm (H) x 106.6 mm (base diameter)', '200 g'] | {'Dimensions': '36 mm (H) x 106.6 mm (Ø)', 'Weight': '200g', 'Use': 'Valid for interior/exterior', 'Composition': 'Aluminium alloy', 'Colour': 'White'} | Accessories | Brackets | All brackets | 3,50 €
CBOX-JB311 | https://d1x12lhh8s9nlj.cloudfront.net/images/productos/products/CBOX-JB311/CBOX-JB311.png | N/A | ['Junction box for dome cameras', 'Diameter range 56~101 mm', 'Plastic', 'Valid for exterior', '140 (H) x 113 (W) x 45 (D) mm', '100 g', 'White colour'] | {'Dimensions': '140 (H) x 113 (W) x 45 (D) mm', 'Weight': '100g', 'Use': 'Valid for interior/exterior', 'Composition': 'Plastic', 'Colour': 'White'} | Accessories | Brackets | All brackets | 0,75 €
UV-TR-JB03-I-IN | https://d1x12lhh8s9nlj.cloudfront.net/images/productos/products/UV-TR-JB03-I-IN/UV-TR-JB03-I-IN.png | N/A | ['Junction box for dome cameras', 'Aluminium alloy', '36 mm (H) x 117.8 mm (base diameter)', '240 g'] | {'Dimensions': '36 mm (H) x 117.8 mm (Ø)', 'Weight': '240g', 'Use': 'Valid for interior/exterior', 'Composition': 'Aluminium alloy', 'Colour': 'White'} | Accessories | Brackets | All brackets | 5,10 €
SF-JBOX-0301 | https://d1x12lhh8s9nlj.cloudfront.net/images/productos/products/SF-JBOX-0301/SF-JBOX-0301.png | N/A | ['Safire Smart', 'Junction box for dome cameras', 'Side and bottom input', 'Wall or ceiling installation', 'Suitable for exterior IP66', 'Aluminium alloy', '46.5 (H) x 117.9 (Ø) mm', '380 g', 'White colour'] | {'Dimensions': '46.5 (H) x 117.9 (Ø) x 143.3 (D) mm', 'Weight': '380 g', 'Use': 'Valid for interior/exterior', 'Degree of protection': 'IP66', 'Material': 'Aluminium alloy', 'Maximum load': 'The ceiling must be able to support 3 times the weight of the bracket and the camera', 'Colour': 'White'} | Accessories | Brackets | All brackets | 7,50 €
SF-JBOX-0302 | https://d1x12lhh8s9nlj.cloudfront.net/images/productos/products/SF-JBOX-0302/SF-JBOX-0302.png | N/A | ['Safire Smart', 'Junction box for dome cameras', 'Side and bottom input', 'Wall or ceiling installation', 'Suitable for exterior IP66', 'Aluminium alloy', '50 (H) x 139.3 (Ø) mm', '512 g', 'White colour'] | {'Dimensions': '50 (H) x 139.3 (Ø) x 171.6 (D) mm', 'Weight': '512 g', 'Use': 'Valid for interior/exterior', 'Degree of protection': 'IP66', 'Material': 'Aluminium alloy', 'Maximum load': 'The ceiling must be able to support 3 times the weight of the bracket and the camera', 'Colour': 'White'} | Accessories | Brackets | All brackets | 8,75 €
DS-1260ZJ | https://d1x12lhh8s9nlj.cloudfront.net/images/productos/products/DS-1260ZJ/DS-1260ZJ.png | N/A | [] | {'Dimensions': '36 (H) x 105 (Ø) mm', 'Maximum load': '3.5Kg', 'Weight': '250g', 'Use': 'Valid for interior/exterior', 'Composition': 'Aluminium alloy', 'Colour': 'White'} | Accessories | Brackets | All brackets | 6,80 €
SF-JBOX-0103 | https://d1x12lhh8s9nlj.cloudfront.net/images/productos/products/SF-JBOX-0103/SF-JBOX-0103.png | N/A | ['Safire Smart', 'Junction box for dome cameras', 'Side and bottom input', 'Wall or ceiling installation', 'Suitable for exterior IP65', 'Aluminium alloy', '55 (H) x 112 (Ø) mm', '332 g'] | {'Dimensions': '55 (H) x 112 (Ø) mm', 'Weight': '332 g', 'Use': 'Valid for interior/exterior', 'Degree of protection': 'IP65', 'Material': 'Aluminium alloy', 'Maximum load': 'The ceiling must be able to support 3 times the weight of the bracket and the camera', 'Colour': 'White'} | Accessories | Brackets | All brackets | 5,75 €
DS-1280ZJ-XS | https://d1x12lhh8s9nlj.cloudfront.net/images/productos/products/DS-1280ZJ-XS/DS-1280ZJ-XS.png | N/A | ['Junction Box for bullet and dome cameras', 'Aluminium alloy', '43,2 mm (H) x 100 mm (base diameter)', '320 g'] | {'Dimensions': '43,2 (H) x 100 (Ø) mm', 'Maximum load': '4.5Kg', 'Weight': '320g', 'Use': 'Valid for interior/exterior', 'Composition': 'Aluminium alloy', 'Colour': 'White'} | Accessories | Brackets | All brackets | 8,00 €
SF-JBOX-0106 | https://d1x12lhh8s9nlj.cloudfront.net/images/productos/products/SF-JBOX-0106/SF-JBOX-0106.png | N/A | ['Safire Smart', 'Junction box for dome cameras', 'Side and bottom input', 'Wall or ceiling installation', 'Aluminium alloy', '38.8 (H) x 132 (Ø) mm', '215 g', 'White colour'] | {'Dimensions': '38.8 (H) x 132 (Ø) mm', 'Weight': '215 g', 'Material': 'Aluminium alloy', 'Maximum load': 'The ceiling must be able to support 3 times the weight of the bracket and the camera', 'Colour': 'White'} | Accessories | Brackets | All brackets | 6,00 €
UV-TR-JB05-A-IN | https://d1x12lhh8s9nlj.cloudfront.net/images/productos/products/UV-TR-JB05-A-IN/UV-TR-JB05-A-IN.png | N/A | ['Junction box for bullet cameras', 'Aluminium alloy', '39 mm (h) x 93 (w) x 93 (d))', '200 g'] | {'Dimensions': '39 mm (H) x 93 (W) x 93 (D)', 'Weight': '200g', 'Use': 'Valid for interior/exterior', 'Composition': 'Aluminium alloy', 'Colour': 'White'} | Accessories | Brackets | All brackets | 6,10 €
UV-TR-JB03-H-IN | https://d1x12lhh8s9nlj.cloudfront.net/images/productos/products/UV-TR-JB03-H-IN/UV-TR-JB03-H-IN.png | N/A | ['Junction box for dome cameras', 'Aluminium alloy', '36 mm (H) x 126 mm (base diameter)', '240 g'] | {'Dimensions': '36 mm (H) x 126 mm (Ø)', 'Weight': '240g', 'Use': 'Valid for interior/exterior', 'Composition': 'Aluminium alloy', 'Colour': 'White'} | Accessories | Brackets | All brackets | 5,00 €
PFA134 | https://d1x12lhh8s9nlj.cloudfront.net/images/productos/products/PFA134/PFA134.png | N/A | [] | {'Dimensions': '34 (H) x 90 (Ø) mm', 'Maximum load': '1Kg', 'Weight': '220g', 'Use': 'Valid for interior/exterior', 'Composition': 'Aluminium alloy and SECC', 'Colour': 'White'} | Accessories | Brackets | All brackets | 4,00 €
PFB203W | https://d1x12lhh8s9nlj.cloudfront.net/images/productos/products/PFB203W/PFB203W.png | N/A | ['Wall support for dome cameras', 'Metallic', '76 mm (H) x 122 mm (W) x 160 mm (D)', 'Base diameter 94 mm', 'Permits internal cabling', 'Multiple installation holes for different types of domes'] | {'Dimensions': '76 (H) x 122 (W) x 160 (D) mm', 'Maximum load': '1Kg', 'Weight': '500g', 'Use': 'Valid for interior/exterior', 'Composition': 'Aluminium alloy', 'Colour': 'White'} | Accessories | Brackets | All brackets | 5,50 €
DS-1275ZJ | https://d1x12lhh8s9nlj.cloudfront.net/images/productos/products/DS-1275ZJ/DS-1275ZJ.png | N/A | [] | {'Diameter range': '67 ~ 127 mm', 'Dimensions': '250 (H) x 127 (W) x 56 (D) mm', 'Weight': '1205g', 'Use': 'Valid for interior/exterior', 'Composition': 'Aluminium alloy', 'Colour': 'White'} | Accessories | Brackets | All brackets | 8,00 €
PFA137 | https://d1x12lhh8s9nlj.cloudfront.net/images/productos/products/PFA137/PFA137.png | N/A | [] | {'Dimensions': '34 (H) x 122 (Ø) mm', 'Maximum load': '1Kg', 'Weight': '240g', 'Use': 'Valid for interior/exterior', 'Composition': 'Aluminium alloy', 'Colour': 'White'} | Accessories | Brackets | All brackets | 3,60 €
SF-JBOX-0104 | https://d1x12lhh8s9nlj.cloudfront.net/images/productos/products/SF-JBOX-0104/SF-JBOX-0104.png | N/A | ['Safire Smart', 'Junction box for dome cameras', 'Side and bottom input', 'Wall or ceiling installation', 'Suitable for exterior IP65', 'Aluminium alloy', '38.8 (H) x 96 (Ø) mm', '135 g'] | {'Dimensions': '38.8 (H) x 96 (Ø) mm', 'Weight': '135 g', 'Use': 'Valid for interior/exterior', 'Degree of protection': 'IP65', 'Material': 'Aluminium alloy', 'Maximum load': 'The ceiling must be able to support 3 times the weight of the bracket and the camera', 'Colour': 'White'} | Accessories | Brackets | All brackets | 4,50 €
PFA122 | https://d1x12lhh8s9nlj.cloudfront.net/images/productos/products/PFA122/PFA122.png | N/A | [] | {'Dimensions': '134 (H) x 134 (W) x 55 (D) mm', 'Maximum load': '3 Kg', 'Weight': '500 g', 'Use': 'Valid for exterior', 'Composition': 'Aluminium', 'Colour': 'White'} | Accessories | Brackets | All brackets | 8,00 €
EP-JBOX-B320 | https://d1x12lhh8s9nlj.cloudfront.net/images/productos/products/EP-JBOX-B320/EP-JBOX-B320.png | N/A | ['Easy-P', 'Junction box for bullet and turret cameras', 'Two side entrances and one at the base', 'Wall or ceiling installation', 'Suitable for exterior IP66', 'Metal body', 'Dimensions 54 (H) x 138 (Ø) mm', '700 g', 'White colour'] | {'Dimensions': '54 (H) x 138 (Ø) mm', 'Weight': '700 g', 'Use': 'Valid for interior/exterior', 'Degree of protection': 'IP66', 'Material': 'Aluminium alloy', 'Maximum load': 'The ceiling must be able to support 3 times the weight of the bracket and the camera', 'Colour': 'White'} | Accessories | Brackets | All brackets | 6,00 €
UV-TR-JB06-A-IN | https://d1x12lhh8s9nlj.cloudfront.net/images/productos/products/UV-TR-JB06-A-IN/UV-TR-JB06-A-IN.png | N/A | ['Junction box for bullet cameras', 'Aluminium alloy', 'Cable pass', '55 mm (H) x 104 (W) x 104 (D)', '420 g'] | {'Dimensions': '55 mm (H) x 104 (W) x 104 (D)', 'Weight': '420g', 'Use': 'Valid for interior/exterior', 'Composition': 'Aluminium alloy', 'Colour': 'White'} | Accessories | Brackets | All brackets | 8,30 €
CBOX-LOTUS | https://d1x12lhh8s9nlj.cloudfront.net/images/productos/products/CBOX-LOTUS/CBOX-LOTUS.png | N/A | ['Junction box', 'Diameter 58 range ~ 96 mm', 'Plastic', 'Valid for exterior', 'Allows you to locate the internal wiring step inside', '118 (H) x 118 (W) x 55 (D) mm', 'White colour'] | {'Dimensions': '118 (H) x 118 (W) x 55 (D) mm', 'Use': 'Suitable for indoor or outdoor use', 'Composition': 'Plastic', 'Colour': 'White', 'Temp. Functioning': '-40 °C ~ 80 °C', 'Installation diameter': '58 ~ 96 mm (MAX)', 'Load capacity': '2.5 Kg (Max)'} | Accessories | Brackets | All brackets | 0,87 €
SF-WALLBRACKET-0203 | https://d1x12lhh8s9nlj.cloudfront.net/images/productos/products/SF-WALLBRACKET-0203/SF-WALLBRACKET-0203.png | N/A | ['Safire Smart', 'Wall support for dome cameras', 'Aluminium alloy', '74.4 (H) x 129.8 (W) x 154.9 mm (D)', 'Base diameter 97.4 mm', '527 g', 'Permits internal cabling', 'Multiple installation holes for different types of domes', 'White colour'] | {'Dimensions': '74.4 (H) x 129.8 (W) x 154.9 mm (D)', 'Base diameter': '97.4 mm', 'Weight': '527 g', 'Use': 'Valid for interior/exterior', 'Material': 'Aluminium alloy', 'Maximum load': 'The wall must be able to support 3 times the weight of the bracket and camera', 'Colour': 'White'} | Accessories | Brackets | All brackets | 8,75 €
UV-TR-UP06-B-IN | https://d1x12lhh8s9nlj.cloudfront.net/images/productos/products/UV-TR-UP06-B-IN/UV-TR-UP06-B-IN.png | N/A | ['Pole mount bracket for bullet cameras', 'Steel', '99 mm (H) x 90 (W) x 38 (D)', '200 g'] | {'Dimensions': '99 mm (H) x 90 (W) x 38 (D)', 'Weight': '200g', 'Use': 'Valid for interior/exterior', 'Composition': 'Steel'} | Accessories | Brackets | All brackets | 5,10 €
UV-TR-WM03-D-IN | https://d1x12lhh8s9nlj.cloudfront.net/images/productos/products/UV-TR-WM03-D-IN/UV-TR-WM03-D-IN.png | N/A | ['Wall support for dome cameras', 'Aluminium alloy', '126 (H) x 126 (W) x 183 (D) mm', '520 g'] | {'Dimensions': '126 (H) x 126 (W) x 183 (D) mm', 'Weight': '520 g', 'Use': 'Valid for interior/exterior', 'Composition': 'Aluminium alloy', 'Colour': 'White'} | Accessories | Brackets | All brackets | 6,80 €
BOXPOLE-4030 | https://d1x12lhh8s9nlj.cloudfront.net/images/productos/products/BOXPOLE-4030/BOXPOLE-4030.png | N/A | ['Pole and wall bracket', 'Metallic', 'Range diameter 90-100 Ø', 'Compatible with BOX-403017-IP65 and BOX-403022-IP65', '2 pieces'] | {'Dimensions': 'Range diameter 90-100 Ø', 'Maximum load': '10 Kg', 'Weight': '1205 g', 'Colour': 'White'} | Accessories | Brackets | All brackets | 13,00 €
PFA136 | https://d1x12lhh8s9nlj.cloudfront.net/images/productos/products/PFA136/PFA136.png | N/A | [] | {'Dimensions': '32 (H) x 110 (Ø) mm', 'Maximum load': '1Kg', 'Weight': '180g', 'Use': 'Valid for interior/exterior', 'Composition': 'Aluminium alloy', 'Colour': 'White'} | Accessories | Brackets | All brackets | 4,00 €
SP803 | https://d1x12lhh8s9nlj.cloudfront.net/images/productos/products/SP803/SP803.png | N/A | [] | {'Dimensions': '140 (H) x 140 (W) x 61 (D) mm', 'Maximum load': '3 Kg', 'Weight': '870 g', 'Use': 'Valid for exterior', 'Composition': 'Metallic', 'Colour': 'White'} | Accessories | Brackets | All brackets | 11,00 €
SF-JBOX-0105 | https://d1x12lhh8s9nlj.cloudfront.net/images/productos/products/SF-JBOX-0105/SF-JBOX-0105.png | N/A | ['Safire Smart', 'Junction box for dome cameras', 'Side and bottom input', 'Wall or ceiling installation', 'Aluminium alloy', '38.8 (H) x 109.5 (Ø) mm', '162 g', 'White colour'] | {'Dimensions': '38.8 (H) x 109.5 (Ø) mm', 'Weight': '162 g', 'Use': 'Valid for interior', 'Material': 'Aluminium alloy', 'Maximum load': 'The ceiling must be able to support 3 times the weight of the bracket and the camera', 'Colour': 'White'} | Accessories | Brackets | All brackets | 5,25 €
SF-JBOX-0301 | https://d1x12lhh8s9nlj.cloudfront.net/images/productos/products/SF-JBOX-0301/SF-JBOX-0301.png | N/A | ['Safire Smart', 'Junction box for dome cameras', 'Side and bottom input', 'Wall or ceiling installation', 'Suitable for exterior IP66', 'Aluminium alloy', '46.5 (H) x 117.9 (Ø) mm', '380 g', 'White colour'] | {'Dimensions': '46.5 (H) x 117.9 (Ø) x 143.3 (D) mm', 'Weight': '380 g', 'Use': 'Valid for interior/exterior', 'Degree of protection': 'IP66', 'Material': 'Aluminium alloy', 'Maximum load': 'The ceiling must be able to support 3 times the weight of the bracket and the camera', 'Colour': 'White'} | Accessories | Brackets | Safire Smart | 7,50 €
SF-JBOX-0302 | https://d1x12lhh8s9nlj.cloudfront.net/images/productos/products/SF-JBOX-0302/SF-JBOX-0302.png | N/A | ['Safire Smart', 'Junction box for dome cameras', 'Side and bottom input', 'Wall or ceiling installation', 'Suitable for exterior IP66', 'Aluminium alloy', '50 (H) x 139.3 (Ø) mm', '512 g', 'White colour'] | {'Dimensions': '50 (H) x 139.3 (Ø) x 171.6 (D) mm', 'Weight': '512 g', 'Use': 'Valid for interior/exterior', 'Degree of protection': 'IP66', 'Material': 'Aluminium alloy', 'Maximum load': 'The ceiling must be able to support 3 times the weight of the bracket and the camera', 'Colour': 'White'} | Accessories | Brackets | Safire Smart | 8,75 €
SF-JBOX-0103 | https://d1x12lhh8s9nlj.cloudfront.net/images/productos/products/SF-JBOX-0103/SF-JBOX-0103.png | N/A | ['Safire Smart', 'Junction box for dome cameras', 'Side and bottom input', 'Wall or ceiling installation', 'Suitable for exterior IP65', 'Aluminium alloy', '55 (H) x 112 (Ø) mm', '332 g'] | {'Dimensions': '55 (H) x 112 (Ø) mm', 'Weight': '332 g', 'Use': 'Valid for interior/exterior', 'Degree of protection': 'IP65', 'Material': 'Aluminium alloy', 'Maximum load': 'The ceiling must be able to support 3 times the weight of the bracket and the camera', 'Colour': 'White'} | Accessories | Brackets | Safire Smart | 5,75 €
SF-JBOX-0106 | https://d1x12lhh8s9nlj.cloudfront.net/images/productos/products/SF-JBOX-0106/SF-JBOX-0106.png | N/A | ['Safire Smart', 'Junction box for dome cameras', 'Side and bottom input', 'Wall or ceiling installation', 'Aluminium alloy', '38.8 (H) x 132 (Ø) mm', '215 g', 'White colour'] | {'Dimensions': '38.8 (H) x 132 (Ø) mm', 'Weight': '215 g', 'Material': 'Aluminium alloy', 'Maximum load': 'The ceiling must be able to support 3 times the weight of the bracket and the camera', 'Colour': 'White'} | Accessories | Brackets | Safire Smart | 6,00 €
SF-JBOX-0104 | https://d1x12lhh8s9nlj.cloudfront.net/images/productos/products/SF-JBOX-0104/SF-JBOX-0104.png | N/A | ['Safire Smart', 'Junction box for dome cameras', 'Side and bottom input', 'Wall or ceiling installation', 'Suitable for exterior IP65', 'Aluminium alloy', '38.8 (H) x 96 (Ø) mm', '135 g'] | {'Dimensions': '38.8 (H) x 96 (Ø) mm', 'Weight': '135 g', 'Use': 'Valid for interior/exterior', 'Degree of protection': 'IP65', 'Material': 'Aluminium alloy', 'Maximum load': 'The ceiling must be able to support 3 times the weight of the bracket and the camera', 'Colour': 'White'} | Accessories | Brackets | Safire Smart | 4,50 €
SF-WALLBRACKET-0203 | https://d1x12lhh8s9nlj.cloudfront.net/images/productos/products/SF-WALLBRACKET-0203/SF-WALLBRACKET-0203.png | N/A | ['Safire Smart', 'Wall support for dome cameras', 'Aluminium alloy', '74.4 (H) x 129.8 (W) x 154.9 mm (D)', 'Base diameter 97.4 mm', '527 g', 'Permits internal cabling', 'Multiple installation holes for different types of domes', 'White colour'] | {'Dimensions': '74.4 (H) x 129.8 (W) x 154.9 mm (D)', 'Base diameter': '97.4 mm', 'Weight': '527 g', 'Use': 'Valid for interior/exterior', 'Material': 'Aluminium alloy', 'Maximum load': 'The wall must be able to support 3 times the weight of the bracket and camera', 'Colour': 'White'} | Accessories | Brackets | Safire Smart | 8,75 €
SF-JBOX-0105 | https://d1x12lhh8s9nlj.cloudfront.net/images/productos/products/SF-JBOX-0105/SF-JBOX-0105.png | N/A | ['Safire Smart', 'Junction box for dome cameras', 'Side and bottom input', 'Wall or ceiling installation', 'Aluminium alloy', '38.8 (H) x 109.5 (Ø) mm', '162 g', 'White colour'] | {'Dimensions': '38.8 (H) x 109.5 (Ø) mm', 'Weight': '162 g', 'Use': 'Valid for interior', 'Material': 'Aluminium alloy', 'Maximum load': 'The ceiling must be able to support 3 times the weight of the bracket and the camera', 'Colour': 'White'} | Accessories | Brackets | Safire Smart | 5,25 €
SF-JBOX-0207 | https://d1x12lhh8s9nlj.cloudfront.net/images/productos/products/SF-JBOX-0207/SF-JBOX-0207.png | N/A | ['Safire Smart', 'Junction box for dome cameras', 'Side and bottom input', 'Wall or ceiling installation', 'Suitable for exterior IP66', 'Aluminium alloy', '41 (H) x 139.3 (Ø) mm', '360 g', 'White colour'] | {'Dimensions': '41 (H) x 139.3 (Ø) mm', 'Weight': '360 g', 'Use': 'Valid for interior/exterior', 'Degree of protection': 'IP66', 'Material': 'Aluminium alloy', 'Maximum load': 'The ceiling must be able to support 3 times the weight of the bracket and the camera', 'Colour': 'White'} | Accessories | Brackets | Safire Smart | 7,75 €
SF-JBOX-0303 | https://d1x12lhh8s9nlj.cloudfront.net/images/productos/products/SF-JBOX-0303/SF-JBOX-0303.png | N/A | ['Safire Smart', 'Junction box for dome cameras', 'Side and bottom input', 'Wall or ceiling installation', 'Suitable for exterior IP66', 'Aluminium alloy', '50 (H) x 155.4 (Ø) mm', '573 g', 'White colour'] | {'Dimensions': '50 (H) x 155.4 (Ø) x 188 (D) mm', 'Weight': '573 g', 'Use': 'Valid for interior/exterior', 'Degree of protection': 'IP66', 'Material': 'Aluminium alloy', 'Maximum load': 'The ceiling must be able to support 3 times the weight of the bracket and the camera', 'Colour': 'White'} | Accessories | Brackets | Safire Smart | 10,00 €
SF-JBOX-0103-GREY | https://d1x12lhh8s9nlj.cloudfront.net/images/productos/products/SF-JBOX-0103-GREY/SF-JBOX-0103-GREY.png | N/A | ['Safire Smart', 'Junction box for dome cameras', 'Side and bottom input', 'Wall or ceiling installation', 'Suitable for exterior IP65', 'Aluminium alloy', '55 (H) x 112 (Ø) mm', '332 g', 'Grey'] | {'Dimensions': '55 (H) x 112 (Ø) mm', 'Weight': '332 g', 'Use': 'Valid for interior/exterior', 'Degree of protection': 'IP65', 'Material': 'Aluminium alloy', 'Maximum load': 'The ceiling must be able to support 3 times the weight of the bracket and the camera', 'Colour': 'Grey'} | Accessories | Brackets | Safire Smart | 5,75 €
SF-WALLBRACKET-0204 | https://d1x12lhh8s9nlj.cloudfront.net/images/productos/products/SF-WALLBRACKET-0204/SF-WALLBRACKET-0204.png | N/A | ['Safire Smart', 'Wall support for dome cameras', 'Aluminium alloy', '74.6 (H) x 144.6 (W) x 167.5 mm (D)', 'Base diameter 119.6 mm', '600 g', 'Permits internal cabling', 'White colour'] | {'Dimensions': '74.6 (H) x 144.6 (W) x 167.5 mm (D)', 'Base diameter': '119.6 mm', 'Weight': '600 g', 'Use': 'Valid for interior/exterior', 'Material': 'Aluminium alloy', 'Maximum load': 'The wall must be able to support 3 times the weight of the bracket and camera', 'Colour': 'White'} | Accessories | Brackets | Safire Smart | 9,50 €
SF-JBOX-0101B | https://d1x12lhh8s9nlj.cloudfront.net/images/productos/products/SF-JBOX-0101B/SF-JBOX-0101B.png | N/A | ['Safire Smart', 'Junction box for dome cameras', 'Side and bottom input', 'Wall or ceiling installation', 'Suitable for exterior IP66', 'Aluminium alloy', '39 (H) x 117.9 (Ø) x 143.3 (D) mm', '240 g', 'White colour'] | {'Dimensions': '39 (H) x 117.9 (Ø) x 143.3 (D) mm', 'Weight': '240 g', 'Use': 'Valid for interior/exterior', 'Degree of protection': 'IP66', 'Material': 'Aluminium alloy', 'Maximum load': 'The ceiling must be able to support 3 times the weight of the bracket and the camera', 'Colour': 'White'} | Accessories | Brackets | Safire Smart | 5,50 €
SF-JBOX-0104-GREY | https://d1x12lhh8s9nlj.cloudfront.net/images/productos/products/SF-JBOX-0104-GREY/SF-JBOX-0104-GREY.png | N/A | ['Safire Smart', 'Junction box for dome cameras', 'Side and bottom input', 'Wall or ceiling installation', 'Suitable for exterior IP65', 'Aluminium alloy', '38.8 (H) x 96 (Ø) mm', '135 g', 'Gray'] | {'Dimensions': '38.8 (H) x 96 (Ø) mm', 'Weight': '135 g', 'Use': 'Valid for interior/exterior', 'Degree of protection': 'IP65', 'Material': 'Aluminium alloy', 'Maximum load': 'The ceiling must be able to support 3 times the weight of the bracket and the camera', 'Colour': 'Grey'} | Accessories | Brackets | Safire Smart | 4,50 €
SF-JBOX-0302-GREY | https://d1x12lhh8s9nlj.cloudfront.net/images/productos/products/SF-JBOX-0302-GREY/SF-JBOX-0302-GREY.png | N/A | ['Safire Smart', 'Junction box for dome cameras', 'Side and bottom input', 'Wall or ceiling installation', 'Suitable for exterior IP66', 'Aluminium alloy', '50 (H) x 139.3 (Ø) mm', '512 g', 'Grey'] | {'Dimensions': '50 (H) x 139.3 (Ø) x 171.6 (D) mm', 'Weight': '512 g', 'Use': 'Valid for interior/exterior', 'Degree of protection': 'IP66', 'Material': 'Aluminium alloy', 'Maximum load': 'The ceiling must be able to support 3 times the weight of the bracket and the camera', 'Colour': 'Grey'} | Accessories | Brackets | Safire Smart | 8,75 €
SF-WALLBRACKET-0203-GREY | https://d1x12lhh8s9nlj.cloudfront.net/images/productos/products/SF-WALLBRACKET-0203-GREY/SF-WALLBRACKET-0203-GREY.png | N/A | ['Safire Smart', 'Wall support for dome cameras', 'Aluminium alloy', '74.4 (H) x 129.8 (W) x 154.9 mm (D)', 'Base diameter 97.4 mm', '527 g', 'Permits internal cabling', 'Multiple installation holes for different types of domes', 'Grey'] | {'Dimensions': '74.4 (H) x 129.8 (W) x 154.9 mm (D)', 'Base diameter': '97.4 mm', 'Weight': '527 g', 'Use': 'Valid for interior/exterior', 'Material': 'Aluminium alloy', 'Maximum load': 'The wall must be able to support 3 times the weight of the bracket and camera', 'Colour': 'Grey'} | Accessories | Brackets | Safire Smart | 8,75 €
SF-JBOX-0106-GREY | https://d1x12lhh8s9nlj.cloudfront.net/images/productos/products/SF-JBOX-0106-GREY/SF-JBOX-0106-GREY.png | N/A | ['Safire Smart', 'Junction box for dome cameras', 'Side and bottom input', 'Wall or ceiling installation', 'Aluminium alloy', '38.8 (H) x 132 (Ø) mm', '215 g', 'Grey'] | {'Dimensions': '38.8 (H) x 132 (Ø) mm', 'Weight': '215 g', 'Material': 'Aluminium alloy', 'Maximum load': 'The ceiling must be able to support 3 times the weight of the bracket and the camera', 'Colour': 'Grey'} | Accessories | Brackets | Safire Smart | 6,00 €
SF-JBOX-0207-GREY | https://d1x12lhh8s9nlj.cloudfront.net/images/productos/products/SF-JBOX-0207-GREY/SF-JBOX-0207-GREY.png | N/A | ['Safire Smart', 'Junction box for dome cameras', 'Side and bottom input', 'Wall or ceiling installation', 'Suitable for exterior IP66', 'Aluminium alloy', '41 (H) x 139.3 (Ø) mm', '360 g', 'Grey'] | {'Dimensions': '41 (H) x 139.3 (Ø) mm', 'Weight': '360 g', 'Use': 'Valid for interior/exterior', 'Degree of protection': 'IP66', 'Material': 'Aluminium alloy', 'Maximum load': 'The ceiling must be able to support 3 times the weight of the bracket and the camera', 'Colour': 'Grey'} | Accessories | Brackets | Safire Smart | 7,75 €
SF-PBRACKET-0501-GREY | https://d1x12lhh8s9nlj.cloudfront.net/images/productos/products/SF-PBRACKET-0501-GREY/SF-PBRACKET-0501-GREY.png | N/A | ['Safire Smart', 'Pole mount for bullet or dome cameras', 'SPCC cold rolled steel', '215 (H) x 164.7 (W) x 54 (D) mm', '1100 g', 'Cable pass', 'Adjustable clamp diameter', 'Diameter range 118~140 mm', 'Grey'] | {'Diameter range': '118~140 mm', 'Dimensions': '215 (H) x 164.7 (W) x 54 (D) mm', 'Weight': '1100 g', 'Use': 'Valid for interior', 'Material': 'SPCC cold rolled steel', 'Maximum load': 'The mounting surface must be able to support 3 times the weight of the bracket and camera', 'Colour': 'Grey'} | Accessories | Brackets | Safire Smart | 13,00 €
SF-JBOX-0101B-GREY | https://d1x12lhh8s9nlj.cloudfront.net/images/productos/products/SF-JBOX-0101B-GREY/SF-JBOX-0101B-GREY.png | N/A | ['Safire Smart', 'Junction box for dome cameras', 'Side and bottom input', 'Wall or ceiling installation', 'Suitable for exterior IP66', 'Aluminium alloy', '39 (H) x 117.9 (Ø) x 143.3 (D) mm', '240 g', 'Grey'] | {'Dimensions': '39 (H) x 117.9 (Ø) x 143.3 (D) mm', 'Weight': '240 g', 'Use': 'Valid for interior/exterior', 'Degree of protection': 'IP66', 'Material': 'Aluminium alloy', 'Maximum load': 'The ceiling must be able to support 3 times the weight of the bracket and the camera', 'Colour': 'Grey'} | Accessories | Brackets | Safire Smart | 5,50 €
SF-WALLBRACKET-0407 | https://d1x12lhh8s9nlj.cloudfront.net/images/productos/products/SF-WALLBRACKET-0407/SF-WALLBRACKET-0407.png | N/A | ['Safire Smart', 'Wall support for dome cameras', 'Aluminium alloy', '140.9 (H) x 139.3 (W) x 199.2 (D) mm', 'Base diameter 139.3 mm', '560 g', 'Permits internal cabling', 'White colour'] | {'Dimensions': '140.9 (H) x 139.3 (W) x 199.2 (D) mm', 'Base diameter': 'Base for wall installation: 121 (Ø) mm\nCamera installation base: 139.3 (Ø) mm, 90 (Ø for screws), 4 screws', 'Weight': '520 g', 'Use': 'Valid for interior/exterior', 'Material': 'Aluminium alloy', 'Maximum load': 'The wall must be able to support 3 times the weight of the bracket and camera', 'Colour': 'White'} | Accessories | Brackets | Safire Smart | 14,50 €
SF-WALLBRACKET-0408 | https://d1x12lhh8s9nlj.cloudfront.net/images/productos/products/SF-WALLBRACKET-0408/SF-WALLBRACKET-0408.png | N/A | ['Safire Smart', 'Wall support for dome cameras', 'Aluminium alloy', '140.4 (H) x 155.3 (W) x 207.2 (D) mm', 'Base diameter 155.3 mm', '600 g', 'Permits internal cabling', 'White colour'] | {'Dimensions': '140.4 (H) x 155.3 (W) x 207.2 (D) mm', 'Base diameter': 'Base for wall installation: 121 (Ø) mm\nCamera installation base: 155.3 (Ø) mm, 90 (Ø for screws), 4 screws', 'Weight': '600 g', 'Use': 'Valid for interior/exterior', 'Material': 'Aluminium alloy', 'Maximum load': 'The wall must be able to support 3 times the weight of the bracket and camera', 'Colour': 'White'} | Accessories | Brackets | Safire Smart | 11,25 €
SF-CBRACKET-0701A | https://d1x12lhh8s9nlj.cloudfront.net/images/productos/products/SF-CBRACKET-0701A/SF-CBRACKET-0701A.png | N/A | ['Safire Smart', 'Ceiling mounting bracket', 'SECC steel and plastic', '80.5 (H) x 210 (Ø) mm - 549 g', 'White colour'] | {'Dimension': '80.5 (Al) x 210 (Ø) mm', 'Maximum load': 'The ceiling must be able to support 3 times the weight of the bracket and the camera', 'Weight': '549 g', 'Use': 'Valid for interior', 'Material': 'SECC Steel and Plastic', 'Colour': 'White'} | Accessories | Brackets | Safire Smart | 17,00 €
SF-JBOX-0303-GREY | https://d1x12lhh8s9nlj.cloudfront.net/images/productos/products/SF-JBOX-0303-GREY/SF-JBOX-0303-GREY.png | N/A | ['Safire Smart', 'Junction box for dome cameras', 'Side and bottom input', 'Wall or ceiling installation', 'Suitable for exterior IP66', 'Aluminium alloy', '50 (H) x 155.4 (Ø) mm', '573 g', 'Grey'] | {'Dimensions': '50 (H) x 155.4 (Ø) x 188 (D) mm', 'Weight': '573 g', 'Use': 'Valid for interior/exterior', 'Degree of protection': 'IP66', 'Material': 'Aluminium alloy', 'Maximum load': 'The ceiling must be able to support 3 times the weight of the bracket and the camera', 'Colour': 'Grey'} | Accessories | Brackets | Safire Smart | 10,00 €
SF-WALLBRACKET-0209 | https://d1x12lhh8s9nlj.cloudfront.net/images/productos/products/SF-WALLBRACKET-0209/SF-WALLBRACKET-0209.png | N/A | ['Safire Smart', 'Wall support for dome cameras', 'Aluminium alloy', '182.6 (H) x 97.3 (W) x 306.4 (D) mm', '925 g', 'Permits internal cabling', 'White colour'] | {'Dimensions': '182.6 (H) x 97.3 (W) x 306.4 (D) mm', 'Weight': '925 g', 'Use': 'Valid for interior/exterior', 'Composition': 'Aluminium alloy', 'Maximum load': 'The wall must be able to support 3 times the weight of the bracket and camera', 'Colour': 'White'} | Accessories | Brackets | Safire Smart | 9,50 €
SF-WALLBRACKET-0409 | https://d1x12lhh8s9nlj.cloudfront.net/images/productos/products/SF-WALLBRACKET-0409/SF-WALLBRACKET-0409.png | N/A | ['Safire Smart', 'Wall mount for fisheye dome cameras', 'Aluminium alloy', '168.6 (H) x 131.1 (W) x 195 (D) mm', 'Base diameter 131 mm', '570 g', 'Permits internal cabling', 'White colour'] | {'Dimensions': '168.6 (H) x 131.1 (W) x 195 (D) mm', 'Base diameter': 'Base for wall installation: 121 (Ø) mm\nCamera installation base: 131.1 (Ø) mm, 112 (Ø for screws), 3 screws', 'Weight': '570 g', 'Use': 'Valid for interior/exterior', 'Material': 'Aluminium alloy', 'Maximum load': 'The wall must be able to support 3 times the weight of the bracket and camera', 'Colour': 'White'} | Accessories | Brackets | Safire Smart | 11,75 €
SF-POLEJBOX-0312 | https://d1x12lhh8s9nlj.cloudfront.net/images/productos/products/SF-POLEJBOX-0312/SF-POLEJBOX-0312.png | N/A | ['Safire Smart', 'Pole Mount Bracket for Dome Cameras', 'Includes junction box', 'Aluminium alloy and steel', '300 (H) x 171 (W) x 450 (D) mm', 'Diameter of connection with the camera 48 mm', '5.1 kg', 'Valid for exterior use', 'Cable pass', 'White colour'] | {'Dimensions': '300 (H) x 171 (W) x 450 (D) mm', 'Diameter of the connection with the camera': '48 (Ø) mm', 'Weight': '5.1 kg', 'Use': 'Valid for interior/exterior', 'Material': 'SPCC cold rolled steel', 'Maximum load': 'The mounting surface must be able to support 3 times the weight of the bracket and camera', 'Colour': 'White'} | Accessories | Brackets | Safire Smart | 85,00 €
SF-WALLBRACKET-0406 | https://d1x12lhh8s9nlj.cloudfront.net/images/productos/products/SF-WALLBRACKET-0406/SF-WALLBRACKET-0406.png | N/A | ['Safire Smart', 'Wall support for dome cameras', 'Aluminium alloy', '138.6 (H) x 121 (W) x 188.5 (D) mm', 'Base diameter 118 mm', '520 g', 'Permits internal cabling', 'White colour'] | {'Dimensions': '138.6 (H) x 121 (W) x 188.5 (D) mm', 'Base diameter': 'Base for wall installation: 121 (Ø) mm\nCamera installation base: 118 (Ø) mm, 90 (Ø for screws), 4 screws', 'Weight': '520 g', 'Use': 'Valid for interior/exterior', 'Material': 'Aluminium alloy', 'Maximum load': 'The wall must be able to support 3 times the weight of the bracket and camera', 'Colour': 'White'} | Accessories | Brackets | Safire Smart | 11,25 €
SF-JBOX-0206 | https://d1x12lhh8s9nlj.cloudfront.net/images/productos/products/SF-JBOX-0206/SF-JBOX-0206.png | N/A | ['Safire Smart', 'Junction box for dome cameras', 'Side and bottom input', 'Wall or ceiling installation', 'Suitable for exterior IP66', 'Aluminium alloy', '33 (H) x 131 (Ø) mm', '236 g', 'White colour'] | {'Dimensions': '33 (H) x 131 (Ø) mm', 'Weight': '236 g', 'Use': 'Valid for interior/exterior', 'Degree of protection': 'IP66', 'Material': 'Aluminium alloy', 'Maximum load': 'The ceiling must be able to support 3 times the weight of the bracket and the camera', 'Colour': 'White'} | Accessories | Brackets | Safire Smart | 6,25 €
SF-PBRACKET-0218 | https://d1x12lhh8s9nlj.cloudfront.net/images/productos/products/SF-PBRACKET-0218/SF-PBRACKET-0218.png | N/A | ['Safire Smart', 'Wall bracket for dome cameras with junction box', 'Rolled steel ADC12', '272 (H) x 172 (W) x 154 (D) mm', '907 g', 'The wall must be strong enough to support at least 3 times the weight of the camera with the bracket', 'White colour', 'Dustproof design'] | {'Dimensions': '272 (H) x 172 (W) x 154 (D) mm', 'Weight': '907 g', 'Use': 'Dust resistant', 'Material': 'Rolled steel ADC12', 'Maximum load': 'The mounting surface must be able to support 3 times the weight of the bracket and camera', 'Colour': 'White'} | Accessories | Brackets | Safire Smart | 20,00 €
SF-WALLBRACKET-0808 | https://d1x12lhh8s9nlj.cloudfront.net/images/productos/products/SF-WALLBRACKET-0808/SF-WALLBRACKET-0808.png | N/A | ['Safire Smart', 'Wall support for dome cameras', 'Aluminium alloy', '170 (H) x 115 (W) x 246.7 (D) mm', '690 g', 'Permits internal cabling', 'White colour'] | {'Dimensions': '170 (H) x 115 (W) x 246.7 (D) mm', 'Diameter of connection with the camera': '71 mm', 'Weight': '690 g', 'Use': 'Valid for interior/exterior', 'Composition': 'Aluminium alloy', 'Maximum load': 'The wall must be able to support 3 times the weight of the bracket and camera', 'Colour': 'White'} | Accessories | Brackets | Safire Smart | 8,50 €
UV-TR-JB05-B-IN | https://d1x12lhh8s9nlj.cloudfront.net/images/productos/products/UV-TR-JB05-B-IN/UV-TR-JB05-B-IN.png | N/A | ['Junction box for bullet cameras', 'Aluminium alloy', '40 mm (H) x 144.8 mm (base diameter)', '360 g'] | {'Dimensions': '55 mm (H) x 98 mm (base diameter) x 105 mm (Cover)', 'Weight': '200g', 'Use': 'Valid for interior/exterior', 'Composition': 'Aluminium alloy', 'Colour': 'White'} | Accessories | Brackets | Uniview | 5,90 €
UV-TR-JB03-G-IN | https://d1x12lhh8s9nlj.cloudfront.net/images/productos/products/UV-TR-JB03-G-IN/UV-TR-JB03-G-IN.png | N/A | ['Junction box for dome cameras', 'Aluminium alloy', '36 mm (H) x 106.6 mm (base diameter)', '200 g'] | {'Dimensions': '36 mm (H) x 106.6 mm (Ø)', 'Weight': '200g', 'Use': 'Valid for interior/exterior', 'Composition': 'Aluminium alloy', 'Colour': 'White'} | Accessories | Brackets | Uniview | 3,50 €
UV-TR-JB03-I-IN | https://d1x12lhh8s9nlj.cloudfront.net/images/productos/products/UV-TR-JB03-I-IN/UV-TR-JB03-I-IN.png | N/A | ['Junction box for dome cameras', 'Aluminium alloy', '36 mm (H) x 117.8 mm (base diameter)', '240 g'] | {'Dimensions': '36 mm (H) x 117.8 mm (Ø)', 'Weight': '240g', 'Use': 'Valid for interior/exterior', 'Composition': 'Aluminium alloy', 'Colour': 'White'} | Accessories | Brackets | Uniview | 5,10 €
UV-TR-JB05-A-IN | https://d1x12lhh8s9nlj.cloudfront.net/images/productos/products/UV-TR-JB05-A-IN/UV-TR-JB05-A-IN.png | N/A | ['Junction box for bullet cameras', 'Aluminium alloy', '39 mm (h) x 93 (w) x 93 (d))', '200 g'] | {'Dimensions': '39 mm (H) x 93 (W) x 93 (D)', 'Weight': '200g', 'Use': 'Valid for interior/exterior', 'Composition': 'Aluminium alloy', 'Colour': 'White'} | Accessories | Brackets | Uniview | 6,10 €
UV-TR-JB03-H-IN | https://d1x12lhh8s9nlj.cloudfront.net/images/productos/products/UV-TR-JB03-H-IN/UV-TR-JB03-H-IN.png | N/A | ['Junction box for dome cameras', 'Aluminium alloy', '36 mm (H) x 126 mm (base diameter)', '240 g'] | {'Dimensions': '36 mm (H) x 126 mm (Ø)', 'Weight': '240g', 'Use': 'Valid for interior/exterior', 'Composition': 'Aluminium alloy', 'Colour': 'White'} | Accessories | Brackets | Uniview | 5,00 €
UV-TR-JB06-A-IN | https://d1x12lhh8s9nlj.cloudfront.net/images/productos/products/UV-TR-JB06-A-IN/UV-TR-JB06-A-IN.png | N/A | ['Junction box for bullet cameras', 'Aluminium alloy', 'Cable pass', '55 mm (H) x 104 (W) x 104 (D)', '420 g'] | {'Dimensions': '55 mm (H) x 104 (W) x 104 (D)', 'Weight': '420g', 'Use': 'Valid for interior/exterior', 'Composition': 'Aluminium alloy', 'Colour': 'White'} | Accessories | Brackets | Uniview | 8,30 €
UV-TR-UP06-B-IN | https://d1x12lhh8s9nlj.cloudfront.net/images/productos/products/UV-TR-UP06-B-IN/UV-TR-UP06-B-IN.png | N/A | ['Pole mount bracket for bullet cameras', 'Steel', '99 mm (H) x 90 (W) x 38 (D)', '200 g'] | {'Dimensions': '99 mm (H) x 90 (W) x 38 (D)', 'Weight': '200g', 'Use': 'Valid for interior/exterior', 'Composition': 'Steel'} | Accessories | Brackets | Uniview | 5,10 €
UV-TR-WM03-D-IN | https://d1x12lhh8s9nlj.cloudfront.net/images/productos/products/UV-TR-WM03-D-IN/UV-TR-WM03-D-IN.png | N/A | ['Wall support for dome cameras', 'Aluminium alloy', '126 (H) x 126 (W) x 183 (D) mm', '520 g'] | {'Dimensions': '126 (H) x 126 (W) x 183 (D) mm', 'Weight': '520 g', 'Use': 'Valid for interior/exterior', 'Composition': 'Aluminium alloy', 'Colour': 'White'} | Accessories | Brackets | Uniview | 6,80 €
UV-TR-JB07/WM03-F-IN | https://d1x12lhh8s9nlj.cloudfront.net/images/productos/products/UV-TR-JB07_WM03-F-IN/UV-TR-JB07_WM03-F-IN.png | N/A | ['Wall bracket with junction box for dome cameras', 'Aluminium alloy', '125 mm (H) x 125 (W) x 233 (D)', '1000 g'] | {'Dimensions': '125 mm (H) x 125 (W) x 233 (D)', 'Weight': '1000g', 'Use': 'Valid for interior/exterior', 'Composition': 'Aluminium alloy', 'Colour': 'White'} | Accessories | Brackets | Uniview | 15,80 €
UV-TR-JB07/WM03-G-IN | https://d1x12lhh8s9nlj.cloudfront.net/images/productos/products/UV-TR-JB07_WM03-G-IN/UV-TR-JB07_WM03-G-IN.png | N/A | ['Wall bracket with junction box for dome cameras', 'Compatible with the series IPC36XXL, IPCD1XX, IPCT1XX', 'Aluminium alloy', '126.7 mm (H) x 126.4 (W) x 228.4 (D)', '1000 g'] | {'Dimensions': '126.7 mm (H) x 126.4 (W) x 228.4 (D)', 'Weight': '1000g', 'Use': 'Valid for interior/exterior', 'Composition': 'Aluminium alloy', 'Colour': 'White'} | Accessories | Brackets | Uniview | 15,20 €
UV-TR-JB03-G-IN-BLACK | https://d1x12lhh8s9nlj.cloudfront.net/images/productos/products/UV-TR-JB03-G-IN-BLACK/UV-TR-JB03-G-IN-BLACK.png | N/A | ['Junction box for dome cameras', 'Aluminium alloy', '36 mm (H) x 106.6 mm (base diameter)', '200 g', 'Black colour'] | {'Dimensions': '36 mm (H) x 106.6 mm (Ø)', 'Weight': '200g', 'Use': 'Valid for interior/exterior', 'Composition': 'Aluminium alloy', 'Colour': 'Black'} | Accessories | Brackets | Uniview | 3,50 €
UV-TR-UP06-IN | https://d1x12lhh8s9nlj.cloudfront.net/images/productos/products/UV-TR-UP06-IN/UV-TR-UP06-IN.png | N/A | ['Pole Mount Bracket for Dome Cameras', 'Steel', '136 mm (Al) x 127 (An) x 62.4 (Fo)', '750 g'] | {'Dimensions': '136 mm (H) x 127 (W) x 62.4 (D)', 'Weight': '750 g', 'Use': 'Valid for interior/exterior', 'Composition': 'Steel'} | Accessories | Brackets | Uniview | 7,00 €
UV-TR-JB07-D-IN | https://d1x12lhh8s9nlj.cloudfront.net/images/productos/products/UV-TR-JB07-D-IN/UV-TR-JB07-D-IN.png | N/A | ['Junction box for bullet cameras', 'Aluminium alloy', '40 mm (H) x 144.8 mm (base diameter)', '750 g'] | {'Dimensions': '55 mm (H) x 126 mm (Ø)', 'Weight': '750g', 'Use': 'Suitable for indoor/outdoor', 'Composition': 'Aluminium alloy', 'Colour': 'White'} | Accessories | Brackets | Uniview | 9,00 €
UV-TR-UP08-A-IN | https://d1x12lhh8s9nlj.cloudfront.net/images/productos/products/UV-TR-UP08-A-IN/UV-TR-UP08-A-IN.png | N/A | ['Mast bracket for motorized PTZ domes', 'SECC', '215 mm (H) x 175 (W) x 60 (D)', '1470 g', 'Adjustable length', 'Diameter range 67~127 mm'] | {'Dimensions': '215 mm (H) x 175 (W) x 60 (D) mm', 'Weight': '1470g', 'Use': 'Valid for interior/exterior', 'Composition': 'Steel', 'Colour': 'White'} | Accessories | Brackets | Uniview | 9,90 €
UV-TR-WM03-B-IN | https://d1x12lhh8s9nlj.cloudfront.net/images/productos/products/UV-TR-WM03-B-IN/UV-TR-WM03-B-IN.png | N/A | ['Wall mount with junction box for speed domes', 'Aluminium alloy', '125 mm (H) x 125 (W) x 233 (D)', '1000 g'] | {'Dimensions': '126 mm (H) x 126 (W) x 233 (D) mm', 'Weight': '1000g', 'Use': 'Valid for interior/exterior', 'Composition': 'Aluminium alloy', 'Colour': 'White'} | Accessories | Brackets | Uniview | 9,70 €
UV-TR-JB03-H-IN-BLACK | https://d1x12lhh8s9nlj.cloudfront.net/images/productos/products/UV-TR-JB03-H-IN-BLACK/UV-TR-JB03-H-IN-BLACK.png | N/A | ['Junction box for dome cameras', 'Aluminium alloy', '36 mm (H) x 126 mm (base diameter)', '240 g', 'Black colour'] | {'Dimensions': '36 mm (H) x 126 mm (Ø)', 'Weight': '240g', 'Use': 'Valid for interior/exterior', 'Composition': 'Aluminium alloy', 'Colour': 'Black'} | Accessories | Brackets | Uniview | 5,00 €
UV-TR-JB04-C-IN | https://d1x12lhh8s9nlj.cloudfront.net/images/productos/products/UV-TR-JB04-C-IN/UV-TR-JB04-C-IN.png | N/A | ['Junction box for dome cameras', 'Aluminium alloy', '40 mm (H) x 145 mm (base diameter)', '240 g'] | {'Dimensions': '40 mm (H) x 145 mm (Ø)', 'Weight': '300g', 'Use': 'Valid for interior/exterior', 'Composition': 'Aluminium alloy', 'Colour': 'White'} | Accessories | Brackets | Uniview | 7,20 €
UV-TR-JB07-D-IN-BLACK | https://d1x12lhh8s9nlj.cloudfront.net/images/productos/products/UV-TR-JB07-D-IN-BLACK/UV-TR-JB07-D-IN-BLACK.png | N/A | ['Junction box for bullet cameras', 'Aluminium alloy', '40 mm (H) x 144.8 mm (base diameter)', '360 g', 'Black colour'] | {'Dimensions': '55 mm (H) x 126 mm (Ø)', 'Weight': '750g', 'Use': 'Valid for interior/exterior', 'Composition': 'Aluminium alloy', 'Colour': 'Black'} | Accessories | Brackets | Uniview | 9,00 €
UV-TR-WM03-D-IN-BLACK | https://d1x12lhh8s9nlj.cloudfront.net/images/productos/products/UV-TR-WM03-D-IN-BLACK/UV-TR-WM03-D-IN-BLACK.png | N/A | ['Wall support for dome cameras', 'Aluminium alloy', '126 (H) x 126 (W) x 183 (D) mm', '520 g', 'Black colour'] | {'Dimensions': '126 (H) x 126 (W) x 183 (D) mm', 'Weight': '520 g', 'Use': 'Valid for interior/exterior', 'Composition': 'Aluminium alloy', 'Colour': 'Black'} | Accessories | Brackets | Uniview | 6,80 €
UV-TR-WE45-IN | https://d1x12lhh8s9nlj.cloudfront.net/images/productos/products/UV-TR-WE45-IN/UV-TR-WE45-IN.png | N/A | ['Wall bracket for motorised dome cameras', 'Aluminium alloy', '230 mm (H) x 141 (W) x 201 (D) mm', '790 g'] | {'Dimensions': '230.3mmx141mmx201.5mm', 'Weight': '790g', 'Use': 'Valid for interior/exterior', 'Composition': 'Aluminium alloy', 'Colour': 'White'} | Accessories | Brackets | Uniview | 11,00 €
UV-TR-JB05-A-IN-BLACK | https://d1x12lhh8s9nlj.cloudfront.net/images/productos/products/UV-TR-JB05-A-IN-BLACK/UV-TR-JB05-A-IN-BLACK.png | N/A | ['Junction box for bullet cameras', 'Aluminium alloy', '39 mm (h) x 93 (w) x 93 (d))', '200 g', 'Black colour'] | {'Dimensions': '39 mm (H) x 93 (W) x 93 (D)', 'Weight': '200g', 'Use': 'Valid for interior/exterior', 'Composition': 'Aluminium alloy', 'Colour': 'Black'} | Accessories | Brackets | Uniview | 6,10 €
UV-TR-WM04-IN | https://d1x12lhh8s9nlj.cloudfront.net/images/productos/products/UV-TR-WM04-IN/UV-TR-WM04-IN.png | N/A | ['Wall support for dome cameras', 'Aluminium alloy', '125 mm (H) x 125 (W) x 208 (D)', '480 g'] | {'Dimensions': '125 mm (H) x 125 (W) x 208 (D) mm', 'Weight': '480g', 'Use': 'Valid for interior/exterior', 'Composition': 'Aluminium alloy', 'Colour': 'White'} | Accessories | Brackets | Uniview | 8,00 €
UV-TR-SE45-A-IN | https://d1x12lhh8s9nlj.cloudfront.net/images/productos/products/UV-TR-SE45-A-IN/UV-TR-SE45-A-IN.png | N/A | ['Support for motorized dome cameras', 'Ceiling use', 'Suitable for indoor and outdoor use', 'Aluminium alloy', '526 mm (H) x 59 mm (base diameter)', 'White colour', '930 g'] | {'High': '526 mm', 'Base dimensions': '59 (Ø) mm', 'Weight': '930 g', 'Use': 'Valid for interior/exterior', 'Composition': 'Aluminium alloy', 'Colour': 'White'} | Accessories | Brackets | Uniview | 11,50 €
UV-TR-WM07P-B | https://d1x12lhh8s9nlj.cloudfront.net/images/productos/products/UV-TR-WM07P-B/UV-TR-WM07P-B.png | N/A | ['Uniview', 'Dome camera bracket - Wall mounting', 'Suitable for indoor and outdoor use', 'Plastic', '180 (D) x 125 (H) x 101 (W) mm', 'White colour', '100 g'] | {'Dimensions': '180 (D) x 125 (H) x 101 (W) mm', 'Weight': '100 g', 'Use': 'Valid for interior/exterior', 'Composition': 'Plastic', 'Colour': 'White'} | Accessories | Brackets | Uniview | 2,00 €
UV-TR-UC08-C | https://d1x12lhh8s9nlj.cloudfront.net/images/productos/products/UV-TR-UC08-C/UV-TR-UC08-C.png | N/A | ['Corner bracket for Bullet and dome cameras', 'Aluminium alloy', '116 mm (h) x 127(An) x 137 (d)', '420 g'] | {'Dimensions': '116 mm (H) x 127(An) x 137 (D) mm', 'Weight': '420g', 'Use': 'Valid for interior/exterior', 'Composition': 'Aluminium alloy', 'Colour': 'White'} | Accessories | Brackets | Uniview | 9,50 €
UV-TR-UM06-E-IN | https://d1x12lhh8s9nlj.cloudfront.net/images/productos/products/UV-TR-UM06-E-IN/UV-TR-UM06-E-IN.png | N/A | ['Inclining bracket for dome cameras', 'Plastic', '24.2 mm (H) x 109.6 mm (base diameter)', '40 g'] | {'Dimensions': '24 mm (H) x 109.6 mm (Ø)', 'Weight': '40g', 'Use': 'Valid for interior', 'Composition': 'Plastic', 'Colour': 'White'} | Accessories | Brackets | Uniview | 1,40 €
UV-TR-UC08-A-IN | https://d1x12lhh8s9nlj.cloudfront.net/images/productos/products/UV-TR-UC08-A-IN/UV-TR-UC08-A-IN.png | N/A | ['Corner bracket for motorised domes', 'Steel', '215 mm (h) x 210(An) x 122 (d)', '1870 g'] | {'Dimensions': '215 mm (H) x 210 (W) x 122 (D) mm', 'Weight': '1870g', 'Use': 'Valid for interior/exterior', 'Composition': 'Steel', 'Colour': 'White'} | Accessories | Brackets | Uniview | 9,10 €
UV-TR-JB08 | https://d1x12lhh8s9nlj.cloudfront.net/images/productos/products/UV-TR-JB08/UV-TR-JB08.png | N/A | ['Uniview', 'Junction box for dome cameras', 'Aluminium alloy', '107mm x 48mm x 176mm (base diameter)', '240 g'] | {'Dimensions': '48mm x 176mmx107 (Ø)', 'Weight': '240g', 'Use': 'Valid for interior/exterior', 'Composition': 'Aluminium alloy', 'Colour': 'White', 'Compatibility': 'IPC322XSS Series'} | Accessories | Brackets | Uniview | 4,00 €
UV-TR-WM06-C-IN | https://d1x12lhh8s9nlj.cloudfront.net/images/productos/products/UV-TR-WM06-C-IN/UV-TR-WM06-C-IN.png | N/A | ['Uniview', 'Bullet camera bracket', 'Wall use', 'Suitable for indoor and outdoor use', 'Aluminium alloy', '193(Fo) x 77(Al) x 60(An) mm', 'White colour', '200 g'] | {'Dimensions': '93(Fo) x 77(Al) x 60(An) mm', 'Weight': '200 g', 'Use': 'Valid for interior/exterior', 'Composition': 'Aluminium alloy', 'Colour': 'White'} | Accessories | Brackets | Uniview | 6,10 €
UV-TR-JB07/WM04-B-IN | https://d1x12lhh8s9nlj.cloudfront.net/images/productos/products/UV-TR-JB07_WM04-B-IN/UV-TR-JB07_WM04-B-IN.png | N/A | ['Wall bracket with junction box for dome cameras', 'Compatible con las series IPC323X', 'Aluminium alloy', '125 mm (H) x 125 (W) x 233 (D)', '1000 g'] | {'Dimensions': '125 mm (H) x 125 (W) x 252.5 (D)', 'Weight': '980g', 'Use': 'Valid for interior/exterior', 'Composition': 'Aluminium alloy', 'Colour': 'White'} | Accessories | Brackets | Uniview | 15,40 €
DS-1280ZJ-S | https://d1x12lhh8s9nlj.cloudfront.net/images/productos/products/DS-1280ZJ-S/DS-1280ZJ-S.png | N/A | ['Junction Box for bullet and dome cameras', 'Aluminium alloy', '53,4 mm (H) x 137 mm (base diameter)', '527 g'] | {'Dimensions': '53.4 (H) x 137 (Ø) mm', 'Maximum load': '4.5Kg', 'Weight': '527g', 'Use': 'Valid for interior/exterior', 'Composition': 'Aluminium alloy', 'Colour': 'White'} | Accessories | Brackets | Hikvision | 8,00 €
DS-1260ZJ | https://d1x12lhh8s9nlj.cloudfront.net/images/productos/products/DS-1260ZJ/DS-1260ZJ.png | N/A | [] | {'Dimensions': '36 (H) x 105 (Ø) mm', 'Maximum load': '3.5Kg', 'Weight': '250g', 'Use': 'Valid for interior/exterior', 'Composition': 'Aluminium alloy', 'Colour': 'White'} | Accessories | Brackets | Hikvision | 6,80 €
DS-1280ZJ-XS | https://d1x12lhh8s9nlj.cloudfront.net/images/productos/products/DS-1280ZJ-XS/DS-1280ZJ-XS.png | N/A | ['Junction Box for bullet and dome cameras', 'Aluminium alloy', '43,2 mm (H) x 100 mm (base diameter)', '320 g'] | {'Dimensions': '43,2 (H) x 100 (Ø) mm', 'Maximum load': '4.5Kg', 'Weight': '320g', 'Use': 'Valid for interior/exterior', 'Composition': 'Aluminium alloy', 'Colour': 'White'} | Accessories | Brackets | Hikvision | 8,00 €
DS-1275ZJ | https://d1x12lhh8s9nlj.cloudfront.net/images/productos/products/DS-1275ZJ/DS-1275ZJ.png | N/A | [] | {'Diameter range': '67 ~ 127 mm', 'Dimensions': '250 (H) x 127 (W) x 56 (D) mm', 'Weight': '1205g', 'Use': 'Valid for interior/exterior', 'Composition': 'Aluminium alloy', 'Colour': 'White'} | Accessories | Brackets | Hikvision | 8,00 €
DS-1280ZJ-DM21 | https://d1x12lhh8s9nlj.cloudfront.net/images/productos/products/DS-1280ZJ-DM21/DS-1280ZJ-DM21.png | N/A | [] | {'Dimensions': '42 (H) x 137 (Ø) mm', 'Maximum load': '4.5Kg', 'Weight': '250g', 'Use': 'Valid for interior/exterior', 'Composition': 'Aluminium alloy', 'Colour': 'White'} | Accessories | Brackets | Hikvision | 5,50 €
DS-1280ZJ-DM8 | https://d1x12lhh8s9nlj.cloudfront.net/images/productos/products/DS-1280ZJ-DM8/DS-1280ZJ-DM8.png | N/A | ['Junction box for dome cameras', 'Side and bottom input', 'Aluminium alloy', '35 (H) x 126.7 (Ø) mm', '210 g'] | {'Dimensions': '35 (H) x 126.7 (Ø) mm', 'Maximum load': '1 Kg', 'Weight': '210 g', 'Use': 'Valid for interior/exterior', 'Composition': 'Aluminium alloy', 'Colour': 'White'} | Accessories | Brackets | Hikvision | 7,00 €
DS-1280ZJ-DM18 | https://d1x12lhh8s9nlj.cloudfront.net/images/productos/products/DS-1280ZJ-DM18/DS-1280ZJ-DM18.png | N/A | [] | {'Dimensions': '37 (H) x 111 (Ø) x 141.7 (D) mm', 'Maximum load': '4.5 Kg', 'Weight': '150 g', 'Use': 'Valid for interior/exterior', 'Material': 'Aluminium alloy', 'Colour': 'White'} | Accessories | Brackets | Hikvision | 5,00 €
DS-1280ZJ-M | https://d1x12lhh8s9nlj.cloudfront.net/images/productos/products/DS-1280ZJ-M/DS-1280ZJ-M.png | N/A | ['Junction box for dome cameras', 'Aluminium alloy', '51,5 mm (H) x 157 mm (base diameter)', '621 g'] | {'Dimensions': '51.5 (H) x 157 (Ø) mm', 'Maximum load': '4.5Kg', 'Weight': '621g', 'Use': 'Valid for interior/exterior', 'Composition': 'Aluminium alloy', 'Colour': 'White'} | Accessories | Brackets | Hikvision | 13,00 €
DS-1280ZJ-XS-B | https://d1x12lhh8s9nlj.cloudfront.net/images/productos/products/DS-1280ZJ-XS-B/DS-1280ZJ-XS-B.png | N/A | ['Junction box for dome cameras', 'Aluminium alloy', '43.2 mm (H) x 100 mm (base diameter)', '320 g', 'Black colour'] | {'Dimensions': '43,2 (H) x 100 (Ø) mm', 'Maximum load': '4.5Kg', 'Weight': '320g', 'Use': 'Valid for interior/exterior', 'Composition': 'Aluminium alloy', 'Colour': 'Black'} | Accessories | Brackets | Hikvision | 6,50 €
DS-1280ZJ-DM55 | https://d1x12lhh8s9nlj.cloudfront.net/images/productos/products/DS-1280ZJ-DM55/DS-1280ZJ-DM55.png | N/A | ['Junction box for cameras', 'Side and bottom input', 'Aluminium alloy', '36 (H) x 155 (φ) mm', '300 g'] | {'Dimensions': '36 (H) x 155 (φ) mm', 'Maximum load': '2Kg', 'Weight': '300g', 'Use': 'Valid for interior/exterior', 'Composition': 'Aluminium alloy', 'Colour': 'White'} | Accessories | Brackets | Hikvision | 7,00 €
DS-1272ZJ-110-TRS | https://d1x12lhh8s9nlj.cloudfront.net/images/productos/products/DS-1272ZJ-110-TRS/DS-1272ZJ-110-TRS.png | N/A | ['Wall bracket for motorized domes', 'Aluminium alloy', 'Surface Spray treatment', '120 mm (H) x 120 (W) x 169 (D)', '545g'] | {'Dimensions': '120 (H) x 120 (W) x 169 (D) mm', 'Maximum load': '4.5Kg', 'Weight': '545g', 'Use': 'Valid for interior/exterior', 'Composition': 'Aluminium alloy', 'Colour': 'White'} | Accessories | Brackets | Hikvision | 10,00 €
DS-1280ZJ-PT6 | https://d1x12lhh8s9nlj.cloudfront.net/images/productos/products/DS-1280ZJ-PT6/DS-1280ZJ-PT6.png | N/A | ['Junction box for dome cameras', 'Side and bottom input', 'Aluminium alloy', '37.22 (H) x 120 (φ) mm', '250 g'] | {'Dimensions': '42 (H) x 137 (Ø) mm', 'Maximum load': '4.5 Kg', 'Weight': '280 g', 'Use': 'Valid for interior/exterior', 'Composition': 'Aluminium alloy', 'Colour': 'White'} | Accessories | Brackets | Hikvision | 9,00 €
DS-1273ZJ130TRL | https://d1x12lhh8s9nlj.cloudfront.net/images/productos/products/DS-1273ZJ130TRL/DS-1273ZJ130TRL.png | N/A | [] | {'Dimensions': '183.5 (H) x 131 (W) x 228.5 (D) mm', 'Maximum load': '3Kg', 'Weight': '890g', 'Use': 'Valid for interior/exterior', 'Composition': 'Aluminium alloy', 'Colour': 'White'} | Accessories | Brackets | Hikvision | 13,00 €
DS-1294ZJ-PT | https://d1x12lhh8s9nlj.cloudfront.net/images/productos/products/DS-1294ZJ-PT/DS-1294ZJ-PT.png | N/A | ['Wall mount for cameras', 'Suitable for pole installation', 'Aluminium alloy', '80 (H) x 223 (D) x 83.5 (φ) mm', '450 g'] | {'Dimensions': '80 (H) x 223 (D) x 83.5 (φ) mm', 'Maximum load': '3Kg', 'Weight': '450 g', 'Use': 'Valid for interior/exterior', 'Other installations': 'Suitable for installation on pole', 'Composition': 'Aluminium alloy', 'Colour': 'White'} | Accessories | Brackets | Hikvision | 12,00 €
DS-1272ZJ-110 | https://d1x12lhh8s9nlj.cloudfront.net/images/productos/products/DS-1272ZJ-110/DS-1272ZJ-110.png | N/A | ['Wall bracket for mini dome cameras', 'Aluminium alloy', '122 (Al) x 120 (An) x 110 (φ) mm', '480 g'] | {'Dimensions': '122 (Al) x 120 (An) x 110 (φ) mm', 'Maximum load': '4.5Kg', 'Weight': '480 g', 'Use': 'Suitable for indoor/outdoor', 'Composition': 'Aluminium alloy', 'Colour': 'White'} | Accessories | Brackets | Hikvision | 8,50 €
DS-1280ZJ-DM46-BLACK | https://d1x12lhh8s9nlj.cloudfront.net/images/productos/products/DS-1280ZJ-DM46-BLACK/DS-1280ZJ-DM46-BLACK.png | N/A | ['Junction box for dome cameras', 'Side and bottom input', 'Aluminium alloy', '37.22 (H) x 120 (φ) mm', '250 g', 'Black colour'] | {'Dimensions': '37.22 (H) x 120 (φ) mm', 'Maximum load': '4.5Kg', 'Weight': '250g', 'Use': 'Valid for interior/exterior', 'Composition': 'Aluminium alloy', 'Colour': 'black'} | Accessories | Brackets | Hikvision | 8,75 €
DS-1271ZJ-120 | https://d1x12lhh8s9nlj.cloudfront.net/images/productos/products/DS-1271ZJ-120/DS-1271ZJ-120.png | N/A | ['Ceiling bracket for dome cameras', 'Height 573 mm', 'Maximum fixation', 'Ceiling installation', 'Made of aluminium', 'Valid for exterior'] | {'Height': '573 mm', 'Base dimensions': '150 (Ø) mm', 'Maximum load': '4.5Kg', 'Weight': '1290g', 'Use': 'Valid for interior/exterior', 'Composition': 'Aluminium alloy', 'Colour': 'White'} | Accessories | Brackets | Hikvision | 19,00 €
DS-1258ZJ | https://d1x12lhh8s9nlj.cloudfront.net/images/productos/products/DS-1258ZJ/DS-1258ZJ.png | N/A | ['Wall support for dome cameras', 'Fixing to wall through 4 included screws.', 'The camera is fastened to the bracket with screws, which ensures maximum fixation'] | {'Dimensions': '120 (H) x 111 (W) x 161 (D) mm', 'Maximum load': '1Kg', 'Weight': '200g', 'Use': 'Valid for interior', 'Composition': 'Plastic (ABS+PC)', 'Colour': 'White'} | Accessories | Brackets | Hikvision | 5,00 €
DS-1280ZJ-TR13 | https://d1x12lhh8s9nlj.cloudfront.net/images/productos/products/DS-1280ZJ-TR13/DS-1280ZJ-TR13.png | N/A | [] | {'Dimensions': 'Φ 110 × 144.3 (W) (with fitting installed) × 48 (H) mm', 'Weight': '187 g', 'Use': 'Valid for interior/exterior', 'Material': 'Aluminium alloy', 'Colour': 'White'} | Accessories | Brackets | Hikvision | 8,00 €
DS-1475ZJ-SUS | https://d1x12lhh8s9nlj.cloudfront.net/images/productos/products/DS-1475ZJ-SUS/DS-1475ZJ-SUS.png | N/A | ['Pole mount bracket for bullet cameras', 'Steel', '250 mm (H) x 127 (W) x 46 (D)', '1205 g'] | {'Dimensions': '250 (H) x 127 (W) x 46 (D) mm', 'Maximum load': '10 Kg', 'Weight': '1205 g', 'Use': 'Suitable for indoor/outdoor', 'Composition': 'Aluminium alloy and steel', 'Colour': 'White'} | Accessories | Brackets | Hikvision | 22,00 €
DS-1280ZJ-DM45 | https://d1x12lhh8s9nlj.cloudfront.net/images/productos/products/DS-1280ZJ-DM45/DS-1280ZJ-DM45.png | N/A | [] | {'Dimensions': '42 (H) x 137 (Ø) mm', 'Maximum load': '3.5Kg', 'Weight': '237g', 'Use': 'Valid for interior/exterior', 'Composition': 'Aluminium alloy', 'Colour': 'White'} | Accessories | Brackets | Hikvision | 14,00 €
DS-1604ZJ-BOX-POLE | https://d1x12lhh8s9nlj.cloudfront.net/images/productos/products/DS-1604ZJ-BOX-POLE/DS-1604ZJ-BOX-POLE.png | N/A | ['Corner mount bracket', 'Aluminium alloy', 'Suitable for pole installation', '314 mm (H) x 194.9 (W) mm x 456.5 (D) mm', '5700 g'] | {'Dimensions': '314 mm (H) x 194.9 (W) mm x 456.5 (D) mm', 'Weight': '2150', 'Use': 'Valid for interior/exterior', 'Composition': 'Aluminium alloy', 'Colour': 'White'} | Accessories | Brackets | Hikvision | 49,00 €
DS-1602ZJ | https://d1x12lhh8s9nlj.cloudfront.net/images/productos/products/DS-1602ZJ/DS-1602ZJ.png | N/A | ['Bracket for motorised domes', 'Wall use', 'Length 305 mm', 'White colour', 'See accessory compatibility list on web'] | {'Dimensions': '182 (H) x 97 (W) x 305 (D) mm', 'Weight': '1050g', 'Use': 'Valid for interior/exterior', 'Composition': 'Aluminium alloy', 'Colour': 'White'} | Accessories | Brackets | Hikvision | 13,00 €
DS-1293ZJ | https://d1x12lhh8s9nlj.cloudfront.net/images/productos/products/DS-1293ZJ/DS-1293ZJ.png | N/A | ['Wall bracket for box and bullet cameras', 'Aluminium alloy', '116.6 (H) x 88 (W) x 297.3 (D) mm', '473 g'] | {'Dimensions': '116.6 mm (H) x 88 (W) x 297.3 (D)', 'Maximum load': '6Kg', 'Weight': '473g', 'Use': 'Valid for interior/exterior', 'Composition': 'Aluminium alloy', 'Colour': 'White'} | Accessories | Brackets | Hikvision | 4,50 €
DS-1275ZJ-Y | https://d1x12lhh8s9nlj.cloudfront.net/images/productos/products/DS-1275ZJ-Y/DS-1275ZJ-Y.png | N/A | [] | {'Dimensions': '250 (H) x 127 (W) x 46 (D) mm', 'Diameter range': '67 ~ 127 mm', 'Maximum load': '10 kg', 'Use': 'Valid for interior/exterior', 'Composition': 'Stainless steel with anti-corrosion surface treatment', 'Weight': '1480 g', 'Colour': 'White'} | Accessories | Brackets | Hikvision | 13,00 €
DS-1260ZJ-BLACK | https://d1x12lhh8s9nlj.cloudfront.net/images/productos/products/DS-1260ZJ-BLACK/DS-1260ZJ-BLACK.png | N/A | ['Junction box for bullet cameras', 'Aluminium alloy', '36 (H) x 105 (Ø) mm', '250 g', 'Black colour'] | {'Dimensions': '36 (H) x 105 (Ø) mm', 'Maximum load': '3.5Kg', 'Weight': '250g', 'Use': 'Valid for interior/exterior', 'Composition': 'Aluminium alloy', 'Colour': 'Black'} | Accessories | Brackets | Hikvision | 4,50 €
DS-1272ZJ-120-BLACK | https://d1x12lhh8s9nlj.cloudfront.net/images/productos/products/DS-1272ZJ-120-BLACK/DS-1272ZJ-120-BLACK.png | N/A | ['Wall bracket for mini dome cameras', 'Aluminium alloy', '122 (Al) x 120 (An) x 120 (φ) mm', '440 g', 'Black colour'] | {'Dimensions': '122 (Al) x 120 (An) x 120 (φ) mm', 'Maximum load': '4.5 Kg', 'Weight': '440 g', 'Use': 'Valid for interior/exterior', 'Composition': 'Aluminium alloy', 'Colour': 'Black'} | Accessories | Brackets | Hikvision | 14,00 €
DS-1273ZJ-140B | https://d1x12lhh8s9nlj.cloudfront.net/images/productos/products/DS-1273ZJ-140B/DS-1273ZJ-140B.png | N/A | ['Wall bracket for dome cameras with junction box', 'Aluminium alloy', '243 (Al) x 123 (An) x 140 (φ) mm', '703 g'] | {'Dimensions': '243 (Al) x 123 (An) x 140 (φ) mm', 'Maximum load': '4.5Kg', 'Weight': '703 g', 'Use': 'Suitable for indoor/outdoor (Junction box included)', 'Composition': 'Aluminium alloy', 'Colour': 'White'} | Accessories | Brackets | Hikvision | 17,00 €
DS-1473ZJ-155 | https://d1x12lhh8s9nlj.cloudfront.net/images/productos/products/DS-1473ZJ-155/DS-1473ZJ-155.png | N/A | ['Wall bracket for mini dome cameras', 'Aluminium alloy', '158 (Al) x 120 (An) x 155 (φ) mm', '650 g'] | {'Dimensions': '158 (Al) x 120 (An) x 155 (φ) mm', 'Maximum load': '3 Kg', 'Weight': '650 g', 'Use': 'Valid for interior/exterior', 'Composition': 'Aluminium alloy', 'Colour': 'White'} | Accessories | Brackets | Hikvision | 17,00 €
DS-1602ZJ-Corner | https://d1x12lhh8s9nlj.cloudfront.net/images/productos/products/DS-1602ZJ-Corner/DS-1602ZJ-Corner.png | N/A | ['Corner bracket for motorized domes', 'Aluminium alloy and steel', '194 (H) x 176.8 (W) x 417.8 (D) mm', '2809 g'] | {'Dimensions': '194 (H) x 176.8 (W) x 417.8 (D) mm', 'Maximum load capacity': '10 kg', 'Weight': '2809 g', 'Use': 'Valid for interior/exterior', 'Composition': 'Aluminium alloy and steel', 'Colour': 'White'} | Accessories | Brackets | Hikvision | 18,00 €
EP-JBOX-B320 | https://d1x12lhh8s9nlj.cloudfront.net/images/productos/products/EP-JBOX-B320/EP-JBOX-B320.png | N/A | ['Easy-P', 'Junction box for bullet and turret cameras', 'Two side entrances and one at the base', 'Wall or ceiling installation', 'Suitable for exterior IP66', 'Metal body', 'Dimensions 54 (H) x 138 (Ø) mm', '700 g', 'White colour'] | {'Dimensions': '54 (H) x 138 (Ø) mm', 'Weight': '700 g', 'Use': 'Valid for interior/exterior', 'Degree of protection': 'IP66', 'Material': 'Aluminium alloy', 'Maximum load': 'The ceiling must be able to support 3 times the weight of the bracket and the camera', 'Colour': 'White'} | Accessories | Brackets | Easy-P | 6,00 €
EP-WALLBRACKET-B173-01 | https://d1x12lhh8s9nlj.cloudfront.net/images/productos/products/EP-WALLBRACKET-B173-01/EP-WALLBRACKET-B173-01.png | N/A | ['Easy-P', 'Wall bracket for turret cameras', 'Cable entry from the rear', 'Wall installation', 'Suitable for exterior IP66', 'Metal body', 'Dimensions 173 (W) x 111 (D) x 114 (H) mm', '800 g', 'White colour'] | {'Dimensions': '173(W) x 111(D) x 114(H) mm', 'Weight': '800g', 'Use': 'Valid for interior/exterior', 'Degree of protection': 'IP66', 'Material': 'Metallic', 'Colour': 'White'} | Accessories | Brackets | Easy-P | 6,00 €
EP-JBOX-B310 | https://d1x12lhh8s9nlj.cloudfront.net/images/productos/products/EP-JBOX-B310/EP-JBOX-B310.png | N/A | ['Easy-P', 'Junction box for bullet and turret cameras', 'Two side entrances and one at the base', 'Wall or ceiling installation', 'Suitable for exterior IP66', 'Metal body', 'Dimensions 52 (H) x 101 (Ø) mm', '540 g', 'White colour'] | {'Dimensions': '52 (H) x 101 (Ø) mm', 'Weight': '540g', 'Use': 'Valid for interior/exterior', 'Degree of protection': 'IP66', 'Material': 'Aluminium alloy', 'Maximum load': 'The ceiling must be able to support 3 times the weight of the bracket and the camera', 'Colour': 'White'} | Accessories | Brackets | Easy-P | 4,50 €
PFA130-E | https://d1x12lhh8s9nlj.cloudfront.net/images/productos/products/PFA130-E/PFA130-E.png | N/A | ['Junction box for bullet cameras', 'Metallic', '41 mm (H) x 124 mm (base diameter)', 'Place the power supply and cabling inside', 'Wall mount', 'Weatherproof IP66', 'Check our website for dimensions and bullet camera compatibility'] | {'Material': 'Aluminium', 'Mount adapter': 'G 3/4"', 'Maximum load': '3 Kg', 'Temp. operation': '-40º C ~ +60º C', 'Protection': 'IP66', 'Dimensions': '41 mm (H) x 124 mm (Ø)', 'Colour': 'White', 'Weight': '350 g'} | Accessories | Brackets | X-Security | 5,80 €
PFA134 | https://d1x12lhh8s9nlj.cloudfront.net/images/productos/products/PFA134/PFA134.png | N/A | [] | {'Dimensions': '34 (H) x 90 (Ø) mm', 'Maximum load': '1Kg', 'Weight': '220g', 'Use': 'Valid for interior/exterior', 'Composition': 'Aluminium alloy and SECC', 'Colour': 'White'} | Accessories | Brackets | X-Security | 4,00 €
PFB203W | https://d1x12lhh8s9nlj.cloudfront.net/images/productos/products/PFB203W/PFB203W.png | N/A | ['Wall support for dome cameras', 'Metallic', '76 mm (H) x 122 mm (W) x 160 mm (D)', 'Base diameter 94 mm', 'Permits internal cabling', 'Multiple installation holes for different types of domes'] | {'Dimensions': '76 (H) x 122 (W) x 160 (D) mm', 'Maximum load': '1Kg', 'Weight': '500g', 'Use': 'Valid for interior/exterior', 'Composition': 'Aluminium alloy', 'Colour': 'White'} | Accessories | Brackets | X-Security | 5,50 €
PFA137 | https://d1x12lhh8s9nlj.cloudfront.net/images/productos/products/PFA137/PFA137.png | N/A | [] | {'Dimensions': '34 (H) x 122 (Ø) mm', 'Maximum load': '1Kg', 'Weight': '240g', 'Use': 'Valid for interior/exterior', 'Composition': 'Aluminium alloy', 'Colour': 'White'} | Accessories | Brackets | X-Security | 3,60 €
PFA122 | https://d1x12lhh8s9nlj.cloudfront.net/images/productos/products/PFA122/PFA122.png | N/A | [] | {'Dimensions': '134 (H) x 134 (W) x 55 (D) mm', 'Maximum load': '3 Kg', 'Weight': '500 g', 'Use': 'Valid for exterior', 'Composition': 'Aluminium', 'Colour': 'White'} | Accessories | Brackets | X-Security | 8,00 €
PFA136 | https://d1x12lhh8s9nlj.cloudfront.net/images/productos/products/PFA136/PFA136.png | N/A | [] | {'Dimensions': '32 (H) x 110 (Ø) mm', 'Maximum load': '1Kg', 'Weight': '180g', 'Use': 'Valid for interior/exterior', 'Composition': 'Aluminium alloy', 'Colour': 'White'} | Accessories | Brackets | X-Security | 4,00 €
PFA121 | https://d1x12lhh8s9nlj.cloudfront.net/images/productos/products/PFA121/PFA121.png | N/A | [] | {'Dimensions': '135 (H) x 135 (W) x 55 (D) mm', 'Maximum load': '3Kg', 'Weight': '550g', 'Use': 'Valid for interior/exterior', 'Composition': 'Aluminium alloy', 'Colour': 'White'} | Accessories | Brackets | X-Security | 8,50 €
PFB204W | https://d1x12lhh8s9nlj.cloudfront.net/images/productos/products/PFB204W/PFB204W.png | N/A | ['Wall support for dome cameras', 'Metallic', '76 mm (H) x 122 mm (W) x 160 mm (D)', 'Base diameter 94 mm', 'Permits internal cabling', 'Multiple installation holes for different types of domes'] | {'Dimensions': '76 (H) x 122 (W) x 160 (D) mm', 'Maximum load': '1Kg', 'Weight': '500g', 'Use': 'Valid for interior/exterior', 'Composition': 'Aluminium alloy', 'Colour': 'White'} | Accessories | Brackets | X-Security | 4,70 €
PFA150 | https://d1x12lhh8s9nlj.cloudfront.net/images/productos/products/PFA150/PFA150.png | N/A | [] | {'Diameter range': '103 ~ 127 mm', 'Dimensions': '170 (H) x 130.4 (W) x 45 (D) mm', 'Weight': '1100g', 'Use': 'Valid for interior/exterior', 'Composition': 'Galvanised steel', 'Colour': 'White'} | Accessories | Brackets | X-Security | 8,00 €
PFA13G | https://d1x12lhh8s9nlj.cloudfront.net/images/productos/products/PFA13G/PFA13G.png | Branded | ['Branded', 'Junction box for dome cameras', 'Metallic', 'Dimensions 111.6mm (Ф) x 36mm (W)', 'Permits internal cabling', 'White colour'] | {'Brand': 'Branded', 'Material': 'Aluminium alloy', 'Maximum load supported': '2 kg', 'Dimensions': '36 (Al) x 111.6 (Ф) mm', 'Base dimensions': 'Option A: 84.1 (Ф) mm, 3 screws\nOption B: 70 (Ф) mm, 3 screws', 'Use': 'Suitable for outdoor/indoor use', 'Temp. operation': '-40º C ~ +60º C', 'Colour': 'White', 'Weight': '330 g'} | Accessories | Brackets | X-Security | 5,50 €
PFB203W-B | https://d1x12lhh8s9nlj.cloudfront.net/images/productos/products/PFB203W-B/PFB203W-B.png | N/A | ['Wall support for dome cameras', 'Metallic', 'Black colour', '76 mm (H) x 122 mm (W) x 160 mm (D)', 'Base diameter 94 mm', 'Permits internal cabling', 'Multiple installation holes for different types of domes'] | {'Dimensions': '76 (H) x 122 (W) x 160 (D) mm', 'Maximum load': '1Kg', 'Weight': '500g', 'Use': 'Valid for interior/exterior', 'Composition': 'Aluminium alloy', 'Colour': 'Black'} | Accessories | Brackets | X-Security | 4,92 €
PFB205W-E | https://d1x12lhh8s9nlj.cloudfront.net/images/productos/products/PFB205W-E/PFB205W-E.png | N/A | ['Wall support for dome cameras', 'Aluminium alloy', 'Maximum supported load 2kg', 'Dimensions 76 mm (H) x 125.6 mm (W) x 161.6 mm (D)', 'Permits internal cabling', 'Multiple installation holes for different types of domes', 'White colour'] | {'Maximum load supported': '2 kg', 'Composition': 'Aluminium alloy', 'Dimensions': '76 (H) x 125.6 (W) x 161.6 (D) mm', 'Base dimensions': 'Option A: 84 (Ф) mm, 3 screws\nOption B: 70 (Ф) mm, 3 screws\nOption C: 68.5 (Ф) mm, 4 screws', 'Use': 'Valid for interior/exterior', 'Working temperature': '–40°C~+60°C', 'Colour': 'White', 'Weight': '490 g'} | Accessories | Brackets | X-Security | 5,50 €
PFA139 | https://d1x12lhh8s9nlj.cloudfront.net/images/productos/products/PFA139/PFA139.png | N/A | [] | {'Dimensions': '28.5 (H) x 108 (Ø) mm', 'Maximum load': '1Kg', 'Weight': '150g', 'Use': 'Valid for interior/exterior', 'Composition': 'Aluminium alloy', 'Colour': 'White'} | Accessories | Brackets | X-Security | 4,00 €
PFA136-B | https://d1x12lhh8s9nlj.cloudfront.net/images/productos/products/PFA136-B/PFA136-B.png | N/A | [] | {'Dimensions': '32 (H) x 110 (Ø) mm', 'Maximum load': '1Kg', 'Weight': '180g', 'Use': 'Valid for interior/exterior', 'Composition': 'Aluminium alloy', 'Colour': 'Black'} | Accessories | Brackets | X-Security | 4,00 €
PFA135 | https://d1x12lhh8s9nlj.cloudfront.net/images/productos/products/PFA135/PFA135.png | N/A | ['Junction box', 'Permits to put the power supply, the cables and the installation accessories inside of it', 'It has multiple openings for installation of different types of bullet cameras', 'Fixing to wall or ceiling via 3 screws included. The camera is installed in the removable cover of the support', 'It allows internal wiring passage', 'Made of aluminum', 'Valid for exterior', 'Cable passage and rubber joints to ensure weatherproofness'] | {'Dimensions': '32 (H) x 90 (Ø) mm', 'Maximum load': '1Kg', 'Weight': '140g', 'Use': 'Valid for interior/exterior', 'Composition': 'Aluminium alloy', 'Colour': 'White'} | Accessories | Brackets | X-Security | 3,50 €
PFA151 | https://d1x12lhh8s9nlj.cloudfront.net/images/productos/products/PFA151/PFA151.png | N/A | [] | {'Dimensions': '170 (H) x 243 (W) x 138 (D) mm', 'Weight': '1700g', 'Use': 'Valid for interior/exterior', 'Composition': 'Galvanised steel', 'Colour': 'White'} | Accessories | Brackets | X-Security | 11,00 €
PFA134-B | https://d1x12lhh8s9nlj.cloudfront.net/images/productos/products/PFA134-B/PFA134-B.png | N/A | [] | {'Dimensions': '35 (H) x 90 (Ø) mm', 'Mount adapter': 'G 1/2"', 'Maximum load': '1Kg', 'Weight': '220g', 'Use': 'Valid for interior/exterior', 'Composition': 'Aluminium alloy and SECC', 'Colour': 'Black'} | Accessories | Brackets | X-Security | 5,00 €
PFA110 | https://d1x12lhh8s9nlj.cloudfront.net/images/productos/products/PFA110/PFA110.png | N/A | ['Mount adapter for motorised domes', 'Aluminium alloy', '53 mm (H) x 59 mm (base diameter)', '200 g'] | {'Material': 'Aluminium alloy', 'Mount adapter': 'G1 1/2"', 'Dimensions': '53 (H) x 59 (Ø) mm', 'Weight': '200 g'} | Accessories | Brackets | X-Security | 5,00 €
PFA139-B | https://d1x12lhh8s9nlj.cloudfront.net/images/productos/products/PFA139-B/PFA139-B.png | N/A | ['Junction box for dome or bullet cameras', 'Aluminium', '28.5 mm (H) x 108 mm (base diameter)', 'Place the power supply and cabling inside', 'Wall mount', 'Weatherproof', 'Black colour'] | {'Dimensions': '28.5 (H) x 108 (Ø) mm', 'Maximum load': '1Kg', 'Weight': '160g', 'Use': 'Valid for interior/exterior', 'Composition': 'Aluminium alloy', 'Colour': 'Black'} | Accessories | Brackets | X-Security | 4,50 €
PFA12A | https://d1x12lhh8s9nlj.cloudfront.net/images/productos/products/PFA12A/PFA12A.png | Branded | ['Branded', 'Junction box', 'Plastic', '211 mm (H) x 97.5 mm (base diameter)', 'Place the power supply and cabling inside', 'Wall mount', 'White colour'] | {'Brand': 'Branded', 'Material': 'Plastic', 'Temp. operation': '-40º C ~ +60º C', 'Installation': 'Wall', 'Dimensions': '211 mm (H) x 97.5 mm (W) x 35 mm (D)', 'Colour': 'White', 'Weight': '100 g'} | Accessories | Brackets | X-Security | 2,00 €
PFA122-B | https://d1x12lhh8s9nlj.cloudfront.net/images/productos/products/PFA122-B/PFA122-B.png | N/A | ['Junction box for bullet cameras', 'Metallic', 'Black colour', '56 mm (H) x 134 mm (base diameter)', 'Place the power supply and cabling inside', 'Wall mount', 'Weatherproof IP66', 'Check our website for dimensions and bullet camera compatibility'] | {'Material': 'Aluminium', 'Mount adapter': 'G 3/4"', 'Maximum load': '3 Kg', 'Temp. operation': '-40º C ~ +60º C', 'Protection': 'IP66', 'Dimensions': '56 mm (H) x 134 mm (Ø)', 'Colour': 'Black', 'Weight': '540 g'} | Accessories | Brackets | X-Security | 8,60 €
PFA13A-E | https://d1x12lhh8s9nlj.cloudfront.net/images/productos/products/PFA13A-E/PFA13A-E.png | Branded | ['Branded', 'Junction box for dome cameras', 'Aluminium', '37.2 (h) x 96.7 (base diameter) mm', '170 g'] | {'Brand': 'Branded', 'Material': 'Aluminium', 'Temp. operation': '-40º C ~ +60º C', 'Protection': 'IP66', 'Dimensions': '37.2 (h) x 96.7 (base diameter) mm', 'Colour': 'White', 'Weight': '170 g'} | Accessories | Brackets | X-Security | 3,30 €
PFB110W | https://d1x12lhh8s9nlj.cloudfront.net/images/productos/products/PFB110W/PFB110W.png | N/A | ['Support for camera', 'Aluminium', '195 mm (H) x 95 mm (base diameter)'] | {'Dimensions': '195 mm (H) x 95 mm (base diameter)', 'Maximum load': '1 Kg', 'Weight': '180 g', 'Use': 'Valid for interior/exterior', 'Composition': 'Aluminium', 'Colour': 'White'} | Accessories | Brackets | X-Security | 2,00 €
PFA200W | https://d1x12lhh8s9nlj.cloudfront.net/images/productos/products/PFA200W/PFA200W.png | N/A | ['Protective rain cover', 'Aluminum and SGCC', 'It is installed next to the compatible junction box', '127 mm (H) x 129.3 (W) x 147 (D)', '250 g'] | {'Dimensions': '127 mm (H) x 129.3 (W) x 147 (D) mm', 'Weight': '250g', 'Use': 'Valid for exterior', 'Composition': 'Aluminum and SGCC alloy', 'Colour': 'White'} | Accessories | Brackets | X-Security | 5,50 €
PFA13G-B | https://d1x12lhh8s9nlj.cloudfront.net/images/productos/products/PFA13G-B/PFA13G-B.png | Branded | ['Junction box for dome cameras', 'Aluminium', '36mm (Al) x 111.6mm (Al) x [%VAR%] (Ф)', 'Permits internal cabling', 'Black colour'] | {'Brand': 'Branded', 'Material': 'Aluminium alloy', 'Maximum load supported': '2 kg', 'Dimensions': '36 (Al) x 111.6 (Ф) mm', 'Base dimensions': 'Option A: 84.1 (Ф) mm, 3 screws\nOption B: 70 (Ф) mm, 3 screws', 'Use': 'Suitable for outdoor/indoor use', 'Temp. operation': '-40º C ~ +60º C', 'Colour': 'Black', 'Weight': '330 g'} | Accessories | Brackets | X-Security | 5,50 €
PFA6401S | https://d1x12lhh8s9nlj.cloudfront.net/images/productos/products/PFA6401S/PFA6401S.png | X-Security | ['Junction box for speed domes', 'Aluminium alloy and SECC', 'No holes for cameras', '297.2 mm (H) x 248 mm (W) x 130.7 mm (D)', 'Allows to place the feeder inside', 'IP66', 'White colour'] | {'Brand': 'X-Security', 'Composition': 'Aluminium alloy and SECC', 'Installation': 'Wall, corner and pole mounting', 'Use': 'Valid for interior/exterior', 'Temp. Functioning': '-40º C ~ +60º C', 'Protection': 'IP66', 'Dimensions': '297.2 mm (H) x 248 mm (W) x 130.7 mm (D)', 'Weight': '3330 g', 'Maximum load': '8Kg', 'Colour': 'White'} | Accessories | Brackets | X-Security | 64,00 €
PFA120 | https://d1x12lhh8s9nlj.cloudfront.net/images/productos/products/PFA120/PFA120.png | N/A | [] | {'Dimensions': '160 (H) x 115 (W) x 39 (D) mm', 'Weight': '530 g', 'Maximum load': '7 Kg', 'Use': 'Valid for exterior', 'Composition': 'Aluminium', 'Colour': 'White'} | Accessories | Brackets | X-Security | 7,50 €
PFA1320R | https://d1x12lhh8s9nlj.cloudfront.net/images/productos/products/PFA1320R/PFA1320R.png | N/A | ['Branded', 'Junction box for bullet, dome and turret cameras', 'Plastic', '45 mm (H) x 106.6 mm (base diameter)', 'Permits internal cabling'] | {'Dimensions': '45 (H) x 126.6 (Ø) mm', 'Maximum load': 'Bullet until 0.6Kg\nTurret to 1Kg', 'Weight': '90g', 'Use': 'Valid for interior/exterior', 'Composition': 'Plastic', 'Colour': 'White'} | Accessories | Brackets | X-Security | 0,90 €
PFA101 | https://d1x12lhh8s9nlj.cloudfront.net/images/productos/products/PFA101/PFA101.png | N/A | ['Ceiling bracket for speed domes', 'Aluminium alloy', '35 mm (H) x 159 mm (base diameter)', '240 g'] | {'Material': 'Aluminium alloy', 'Mount adapter': 'G1 1/2"', 'Temp. operation': '-40º C ~ +60º C', 'Dimensions': '35 (H) x 159 (Ø) mm', 'Weight': '240 g'} | Accessories | Brackets | X-Security | 4,00 €
PFB302S | https://d1x12lhh8s9nlj.cloudfront.net/images/productos/products/PFB302S/PFB302S.png | N/A | ['Wall bracket for motorised dome cameras', 'Aluminium', '134 mm (H) x 134 (W) x 187,5 (D) mm', '700 g'] | {'Dimensions': '134 mm (H) x 134 (W) x 187,5 (D) mm', 'Weight': '700g', 'Use': 'Valid for interior/exterior', 'Composition': 'Aluminium alloy', 'Colour': 'White'} | Accessories | Brackets | X-Security | 11,00 €
MS-A01 | https://d1x12lhh8s9nlj.cloudfront.net/images/productos/products/MS-A01/MS-A01.png | Milesight | ['Milesight', 'Pole or lamppost support', '170 (H) x 152.6 (W) x 51.5 (D) mm', 'White colour'] | {'Brand': 'Milesight', 'Dimensions': '170 (H) x 152.6 (W) x 51.5 (D) mm', 'Use': 'Pole or lamppost', 'Composition': 'Metallic', 'Colour': 'White'} | Accessories | Brackets | Milesight | 20,00 €
MS-A62 | https://d1x12lhh8s9nlj.cloudfront.net/images/productos/products/MS-A62/MS-A62.png | Milesight | ['Milesight', 'Junction box', 'For bullet camera', 'Plastic', 'Allows you to locate the internal wiring step inside', '134 mm (H) x 126 mm (H) x 40 (D) mm', 'White colour'] | {'Brand': 'Milesight', 'Dimensions': '134 mm (H) x 126 mm (H) x 40 (D) mm', 'Use': 'Valid for interior', 'Composition': 'Plastic', 'Colour': 'White'} | Accessories | Brackets | Milesight | 16,00 €
SN-CBK627D | https://d1x12lhh8s9nlj.cloudfront.net/images/productos/products/SN-CBK627D/SN-CBK627D.png | N/A | ['Pole mount bracket for motorised domes', 'Stainless steel', 'Diameter range 130~152 mm'] | {'Diameter range': '130 ~ 152 mm', 'Use': 'Valid for interior/exterior', 'Composition': 'Stainless steel', 'Colour': 'White'} | Accessories | Brackets | Sunell | 14,00 €
SN-CBK649B | https://d1x12lhh8s9nlj.cloudfront.net/images/productos/products/SN-CBK649B/SN-CBK649B.png | N/A | ['Junction box for bullet or dome cameras', 'Side and bottom input', 'Aluminium alloy', '46 (H) x 121 (φ) mm', '420 g'] | {'Dimensions': '46 (H) x 121 (φ) mm', 'Maximum load': '4Kg', 'Weight': '420 g', 'Use': 'Valid for interior/exterior', 'Composition': 'Aluminium alloy', 'Colour': 'White'} | Accessories | Brackets | Sunell | 18,00 €
SN-BK367 | https://d1x12lhh8s9nlj.cloudfront.net/images/productos/products/SN-BK367/SN-BK367.png | N/A | ['Junction box for bullet or dome cameras', 'Side and bottom input', 'Aluminium alloy', '46 (H) x 121 (φ) mm', '420 g'] | {'Dimensions': '310 (L) x 209 (W) x 90 (H) mm', 'Maximum load': '8Kg', 'Weight': '2,42 kg.', 'Use': 'Valid for interior/exterior', 'Composition': 'Aluminium alloy', 'Colour': 'White'} | Accessories | Brackets | Sunell | 62,00 €
IRS-JBOX-1 | https://d1x12lhh8s9nlj.cloudfront.net/images/productos/products/IRS-JBOX-1/IRS-JBOX-1.png | N/A | ['Junction box for bullet or turret cameras', 'Side and bottom input', 'Aluminium alloy', '62 (Al) x 157 (ɸ) mm', '420 g'] | {'Compatible with cameras': 'InfiRay FB2, FD2, FB4 series', 'Dimensions': '62 (Al) x 157 (ɸ) mm', 'Maximum load': '4Kg', 'Weight': '420 g', 'Use': 'Valid for interior/exterior', 'Composition': 'Aluminium alloy', 'Colour': 'White'} | Accessories | Brackets | All brackets | 13,00 €
XS-SMOKED-COVER-31 | https://d1x12lhh8s9nlj.cloudfront.net/images/productos/products/XS-SMOKED-COVER-31/XS-SMOKED-COVER-31.png | N/A | ['X-Security', 'Spare dome', 'Smoked', 'Prevent looking inside the dome', 'Size 3.1"'] | {} | Accessories | Housings | N/A | 2,40 €
XS-SMOKED-COVER-34 | https://d1x12lhh8s9nlj.cloudfront.net/images/productos/products/XS-SMOKED-COVER-34/XS-SMOKED-COVER-34.png | N/A | ['X-Security', 'Spare dome', 'Smoked', 'Prevent looking inside the dome', 'Size 3.4"'] | {} | Accessories | Housings | N/A | 10,00 €
HS350W | https://d1x12lhh8s9nlj.cloudfront.net/images/productos/products/HS350W/HS350W.png | N/A | [] | {'Composition': 'Aluminium', 'External dimensions': '112 (H) x 140 (W) x 410 (D) mm', 'Internal dimensions': '85 (H) x 93 (W) x 245 (D) mm', 'Weight': '1.5 Kg', 'Consumption': 'DC 12 V / 500 mA', 'Fan': 'Yes (DC 12 V) ON 45 ºC', 'Heater': 'Yes (DC 12 V) ON 5 ºC', 'Use': 'Exterior, resistant to water and dust', 'Bracket': 'Included, 230 mm long', 'Colour': 'Ivory white'} | Accessories | Housings | N/A | 34,00 €
XS-SMOKED-COVER-70 | https://d1x12lhh8s9nlj.cloudfront.net/images/productos/products/XS-SMOKED-COVER-70/XS-SMOKED-COVER-70.png | N/A | ['X-Security', 'Spare dome', 'Smoked', 'Prevent looking inside the dome', 'Size 7"'] | {} | Accessories | Housings | N/A | 9,00 €
XS-SMOKED-COVER-20 | https://d1x12lhh8s9nlj.cloudfront.net/images/productos/products/XS-SMOKED-COVER-20/XS-SMOKED-COVER-20.png | N/A | ['X-Security', 'Spare dome', 'Smoked', 'Prevent looking inside the dome', 'Size 2"'] | {} | Accessories | Housings | N/A | 5,00 €
XS-SMOKED-COVER-55 | https://d1x12lhh8s9nlj.cloudfront.net/images/productos/products/XS-SMOKED-COVER-55/XS-SMOKED-COVER-55.png | N/A | ['X-Security', 'Spare dome', 'Smoked', 'Prevent looking inside the dome', 'Size 5.5"'] | {} | Accessories | Housings | N/A | 11,00 €
XS-SMOKED-COVER-47 | https://d1x12lhh8s9nlj.cloudfront.net/images/productos/products/XS-SMOKED-COVER-47/XS-SMOKED-COVER-47.png | N/A | ['X-Security', 'Spare dome', 'Smoked', 'Prevent looking inside the dome', 'Size 4.7"'] | {} | Accessories | Housings | N/A | 4,30 €
TRC-62H92D167-PC-1 | https://d1x12lhh8s9nlj.cloudfront.net/images/productos/products/TRC-62H92D167-PC-1/TRC-62H92D167-PC-1.png | N/A | ['Hikvision', 'Spare dome', 'compatible with 2AE5xT-A/2DExW-AE/2DFx-AEL'] | {} | Accessories | Housings | N/A | 9,00 €
PFL0550-E6D | https://d1x12lhh8s9nlj.cloudfront.net/images/productos/products/PFL0550-E6D/PFL0550-E6D.png | N/A | ['Varifocal Lens', '5-50 mm', '1/2.7" - F1.6', 'Direct Drive Iris (DC)', 'CS screw', 'Suitable for use with IR (IR correction)', '6.0 Mega Pixel Quality'] | {'Image Format': '1/2.7"', 'Focal length': '5~50 mm', 'Pixel Lens': '6.0 Megapíxel', 'Thread type': 'CS', 'Aperture': 'F1.6', 'Operating temperature': '-30°C ~ 70°C, <90% RH', 'FOV': 'H: 49.6° - 7°\nV: 36.9° - 5.2°\nD: 65.7° - 5.2°', 'Focus': 'Manual', 'Zoom': 'Manual', 'Iris control': 'Automatic Direct Drive', 'IR Correction': 'YES', 'Dimensions': '85.7 (D) x 44 (Ø) mm', 'Weight': '200 g', 'Certificaciones': 'CE (EN55032, EN55024, EN50130-4)\nFCC (47 CFR Part 15 Subpart B)'} | Accessories | Lenses | N/A | 42,00 €
PFL2712-E6D | https://d1x12lhh8s9nlj.cloudfront.net/images/productos/products/PFL2712-E6D/PFL2712-E6D.png | N/A | ['2.7-12 mm Varifocal', '1/2.7" - F1.6', 'Direct Drive Iris (DC)', 'CS screw', 'Suitable for use with IR (IR correction)', '6.0 Mega Pixel Quality'] | {'Focal length': '2.7~12 mm', 'Aperture': 'F1.6', 'Format': '1/2.7"', 'Quality': '6.0 Megapíxel', 'Iris control': 'Automatic Direct Drive', 'Thread type': 'CS', 'Dimensions': '57.6 (D) x 33.7 (Ø) mm', 'Weight': '73.5 g', 'Operating temperature': '-30ºC ~ 70ºC'} | Accessories | Lenses | N/A | 28,00 €
XS-KB1000N-E | https://d1x12lhh8s9nlj.cloudfront.net/images/productos/products/XS-KB1000N-E/XS-KB1000N-E.png | X-Security | ['X-Security', 'IP Keyboard', 'To control DVRs, NVRs and motorised domes from X-Security', 'USB, RS232, RS485, RS422 and Network connections', 'Joystick 3 axis', 'LCD screen', 'Connection to the SmartPSS or DSS platform via USB'] | {'Brand': 'X-Security', 'Communication mode': 'USB / RS485 /RS232 / RS422 / RJ45', 'Display': 'LCD display (75.2×33.85 mm)', 'Power': 'Power adapter ,Input 100V~240V 50Hz/60Hz, Output DC12V/2A', 'Temp. Functioning': '-10℃~+55℃', 'Dimensions': '53 (H) x 330 (W) x 139 (Fo) mm / 103(Al) mm joystick included', 'Weight': '1.3 Kg'} | Accessories | Keyboards | N/A | 155,00 €
DS-1600KI(B) | https://d1x12lhh8s9nlj.cloudfront.net/images/productos/products/DS-1600KI(B)/DS-1600KI(B).png | Hikvision | ['Hikvision', 'Network control keyboard', 'For control of DVR, NVR and Motorized Domes Hikvision brand and video wall', 'Connections RS232, RS422, RS485, USB and Network', '4 Axis joystick', '10.1" (1200x800) TFT screen', 'Bidirectional audio', 'Web browser configuration'] | {'Brand': 'Hikvision', 'Control modes': 'DVR, Analogue Dome, VMS and Analogue Matrix', 'Communication mode': 'RJ45, USB', 'Supported protocols': 'Pelco P/D, Hikvision and others', 'Display': 'LCD 10.1" TFT 1280x800', 'Display Resolution': '1080P / 720P / HD1 / BCIF / CIF / QCIF', 'Grid on local screen': 'Up to 16', 'Video interface': 'HDMI / DVI', 'Other ports': 'Two-way Audio', 'Joystick': '4 Axis', 'Network interface': 'RJ45 10/100/1000 Mbps / WiFi', 'Users': '32 Users (1 Administrator, 31 Operators)', 'Power': 'DC 12V / 15 W / PoE', 'Temperature': '-10ºC ~ +55ºC', 'Dimensions': '163 (H) x 404 (W) x 180 (D) mm', 'Weight': '1700 g'} | Accessories | Keyboards | N/A | 765,00 €
SF-KB23-NT | https://d1x12lhh8s9nlj.cloudfront.net/images/productos/products/SF-KB23-NT/SF-KB23-NT.png | Safire Smart | ['Safire Smart', 'Network control keyboard', 'To control Safire Smart Motorized Domes', 'RS232, RS422, RS485, USB Connections, and Red,1 HDMI output', '4 Axis joystick', '10.1" (1280x800) TFT screen', 'Web browser configuration'] | {'Brand': 'Safire Smart', 'OS': 'Android 6.0', 'Control modes': 'Safire Smart Motorized Domes', 'Communication mode': 'RJ45, USB', 'Protocol': 'Onvif 2.4', 'Display': 'LCD 10.1" TFT 1280x800 /', 'Display Resolution': '1080P / 720P / 4K', 'Grid on local screen': 'Up to 4', 'Video interface': 'HDMI, DVI', 'Other ports': '2 x USB (2.0) / 1 x Audio (Jack 3.5 mm) / 1 x RJ45 / 1 x RS485 / 1 x RS232 / 1 x RS422\n1 HDMI output(V 1.3)', 'Axis': '4 Axis', 'Power': 'DC 12V / 2 A <15 W', 'Temperatura': '-10 ºC ~ +40 ºC', 'Dimensiones': '404 mm × 163 mm × 180 mm', 'Peso': '1.7 kg'} | Accessories | Keyboards | N/A | 475,00 €
SF-KB12-NT | https://d1x12lhh8s9nlj.cloudfront.net/images/productos/products/SF-KB12-NT/SF-KB12-NT.png | Safire Smart | ['Safire Smart', 'Network control keyboard', 'To control Safire Smart Motorized Domes', 'Connections RS232, RS422 and Network', '4 Axis joystick', 'TFT LCD display (320x240)', 'Web browser configuration', 'PoE 802.3af', 'ONVIF Compatible'] | {'Brand': 'Safire Smart', 'Control modes': 'Safire Smart Motorized Domes', 'Operating interface': 'Joystick, Zoom roulette / focus and buttons', 'Communication mode': '1x RJ45 10/100M', 'Display': 'TFT LCD 320x240', 'Serial port': '1 x RS422 / 1 x RS232\n1200bps, 2400bps, 4800bps, 9600bps and 19200bps', 'Joystick': '4 Axis', 'Power': 'DC 12V / 2 A <5 W, PoE 802.3 af', 'Temperatura': '-10 ºC ~ +55 ºC, Humedad 20%-80%', 'Dimensiones': '108.5 (Al) x 321 (An) x 179.2 (Fo) mm', 'Peso': '1.63 kg', 'Compatibilidad': 'Safire Smart (Protocolo privado) y cámaras ONVIF'} | Accessories | Keyboards | N/A | 198,50 €
DS-1100KI(C) | https://d1x12lhh8s9nlj.cloudfront.net/images/productos/products/DS-1100KI(C)/DS-1100KI(C).png | Hikvision | ['Hikvision', 'IP Keyboard', 'For control of Hikvision DVRs, NVRs, decoders and Motorized Domes', 'Connections RS485, RS-422, USB and Network', '4 Axis joystick', '7" LCD Screen 1024x600', 'Allows video wall operation', 'Can be integrated with HikCentral', 'You can add devices via SDK or ONVIF protocol', 'Allow 32 users'] | {'Brand': 'Hikvision', 'Control modes': 'DVR, NVR, IP camera, IP motorized dome, set-top box, video wall and HikCentral.', 'Communication mode': '1 x RJ45 100M/1000M\n1 x USB 2.0\n1 x RS485\n1 x RS422', 'Video format': 'H.264, H.265', 'Capacity': '4 channels @1080p', 'Audio': '1 input / 1 output', 'Supported protocols': 'Pelco P/D, Hikvision and others', 'Display': '7" LCD Screen 1024x600', 'Power': 'DC 12 V / ≤ 15 W', 'Temperature': '-10ºC ~ +55ºC', 'Dimensions': '110 (H) x 435 (W) x 193 (D) mm', 'Weight': '2 kg'} | Accessories | Keyboards | N/A | 610,00 €
XS-KB5200-F | https://d1x12lhh8s9nlj.cloudfront.net/images/productos/products/XS-KB5200-F/XS-KB5200-F.png | X-Security | ['X-Security', 'IP Keyboard', 'Android 7.1', 'Compatible with storage devices, Video-wall display and X-Security branded Motorized Domes', 'USB, RS485, RJ45 and Wifi connections', 'Joystick 4 axis (zoom, focus and iris)', 'LCD 10.1" touch screen 1280*800 for real-time previews', 'Audio and alarms', 'Speakers', 'Decoding of up to 4 channels to 1080P @30Hz', 'Keypad module included'] | {'Brand': 'X-Security', 'Processor': 'Integrated', 'Display': 'Touch screen 10.1" LCD (1280x800)', 'Operating system': 'Android 7.1', 'Resolution': '1CH@4K(30fps)/4CH@1080P(30fps)/9CH@720P(30fps', 'Compression': 'H.265, H.264', 'Communication mode': '1 x USB3.0, 2 x USB2.0 / RS485 / 1×RJ-45 port (10/100/1000M) / WiFi 2.4GHz (150Mbps )', 'Video outputs': '1 VGA channel or 1 HDMI channel (720P)', 'Num. PTZ': '1000', 'Num. Users': '32', 'Bidirectional audio': '1 Jack Line IN/ 1 Jack Line OUT / Integrated speaker', 'Power': '12 VAC 4A max adapter , POE', 'Consumption': '< 48 W', 'Temperature': '-10ºC ~ +55ºC', 'Dimensions': '223 (h) x 425 (w) x 124 (d) mm / Mini keyboard:26 (H) x 421 (W) x 105 (D) mm', 'Weight': '2.36 Kg'} | Accessories | Keyboards | N/A | 563,00 €
DS-1006KI | https://d1x12lhh8s9nlj.cloudfront.net/images/productos/products/DS-1006KI/DS-1006KI.png | N/A | ['Hikvision', 'Teclado IP', 'Para control de DVR, NVR, decodificadores y Domos Motorizados marca Hikvision', 'Conexiones RS-485, RS-232, RS-422, USB', 'Joystick 4 Axis', 'Pantalla 128x64'] | N/A | Accessories | Keyboards | N/A | 160,00 €
UV-KB2100 | https://d1x12lhh8s9nlj.cloudfront.net/images/productos/products/UV-KB2100/UV-KB2100.png | N/A | ['Uniview', 'Network control keyboard', 'To control Uniview NVRs and Motorised Domes', '10.1" Capacitive touch screen', 'Display resolution of 1280x800', 'Joystick control 4D', 'Simultaneous display of 8 channels', 'Support 5000 channels', 'Connections RS232, RS485, USB and HDMI'] | N/A | Accessories | Keyboards | N/A | 1040,00 €
DS-1200KI | https://d1x12lhh8s9nlj.cloudfront.net/images/productos/products/DS-1200KI/DS-1200KI.png | Hikvision | ['Hikvision', 'IP Keyboard', 'For control of DVRs, NVRs and Motorized Domes Hikvision brand', 'Connections RS232, RS422, RS485, USB and Network', '4 Axis joystick', 'LCD screen 128x64', 'Web browser configuration'] | {'Brand': 'Hikvision', 'Control modes': 'DVR, Analogue Dome, VMS and Analogue Matrix', 'Communication mode': 'RJ45, USB, RS485, RS422 & RS232 ports', 'Supported protocols': 'Pelco P/D, Hikvision and others', 'Display': 'LED 128x64 display', 'Power': 'DC 12V / 4.5W', 'Temperature': '-10ºC ~ +55ºC', 'Dimensions': '110 (H) x 435 (W) x 193 (D) mm', 'Weight': '1000 g'} | Accessories | Keyboards | N/A | 250,00 €
UV-KB-1100-E | https://d1x12lhh8s9nlj.cloudfront.net/images/productos/products/UV-KB-1100-E/UV-KB-1100-E.png | N/A | ['Uniview', 'Network control keyboard', 'For Uniview NVR control', 'Connections RS232, RS485, USB and RJ45', '4 Axis joystick', 'LCD screen', 'Supports multiple devices and users'] | N/A | Accessories | Keyboards | N/A | 156,00 €
DS-1005KI | https://d1x12lhh8s9nlj.cloudfront.net/images/productos/products/DS-1005KI/DS-1005KI.png | Hikvision | ['Hikvision', 'IP Keyboard', 'For control of DVRs, NVRs and Motorized Domes and IVMS 4200', 'USB Connections 2.0', '3 Axis joystick', 'Configuration through the software'] | {'Brand': 'Hikvision', 'Control modes': 'DVR, Analogue Dome, VMS and Analogue Matrix', 'Communication': 'USB 2.0', 'Communication mode': 'HID, Direct X', 'Supported systems': 'Window XP/7/8/8.1', 'Power': '5V DC via USB', 'Temperature': '-10ºC ~ +55ºC', 'Dimensions': '116 (H) x 167 (W) x 177.5 (D) mm'} | Accessories | Keyboards | N/A | 139,00 €
IR45-40 | https://d1x12lhh8s9nlj.cloudfront.net/images/productos/products/IR45-40/IR45-40.png | N/A | ['Infrared illumination spotlight', 'Range 40 m', 'Opening 45º', '6 IR Ceramic Lamps', 'EXTERIOR (IP66)', 'Includes control photocell (ON≤10 lux)'] | {'LEDs': '6', 'Wavelength': '850 nm', 'Opening angle': '45º', 'Range': '40 m', 'Power': '12 VDC/800mA, 9.6W', 'Degree of protection': 'IP66 , IK10', 'Temp. operation': '-10º C ~ 50º C', 'Dimensions': '96 (W) x 151 (H) x 60 (D) mm', 'Weight': '1 Kg'} | Accessories | Illuminators | N/A | 31,00 €
IR40 | https://d1x12lhh8s9nlj.cloudfront.net/images/productos/products/IR40/IR40.png | N/A | [] | {'LEDs': '3 leds Ø10', 'Opening angle': '60º', 'Range': '50 m', 'Power': 'DC 12V / 9W', 'Consumption': '1000 mA', 'Degree of protection': 'IP65', 'Temp. operation': '-40º C ~ 60º C', 'Dimensions': '100 x 95 x 90 mm', 'Weight': '700 g'} | Accessories | Illuminators | N/A | 17,00 €
IR45-40-POE | https://d1x12lhh8s9nlj.cloudfront.net/images/productos/products/IR45-40-POE/IR45-40-POE.png | N/A | ['Infrared illumination spotlight', 'Range 40 m', 'Opening 45º', '6 IR Ceramic Lamps', 'EXTERIOR (IP66)', 'Includes control photocell (ON≤10 lux)', 'Powered by PoE IEEE802.3af'] | {'LEDs': '6', 'Wavelength': '850 nm', 'Opening angle': '45º', 'Range': '40 m', 'Consumption': '10W', 'Power': 'PoE IEEE802.3af', 'Degree of protection': 'IP66, IK10', 'Temp. operation': '-10º C ~ 50º C', 'Dimensions': '96 (W) x 151 (H) x 60 (D) mm', 'Weight': '1 Kg'} | Accessories | Illuminators | N/A | 36,00 €
IR100 | https://d1x12lhh8s9nlj.cloudfront.net/images/productos/products/IR100/IR100.png | N/A | [] | {'LEDs': '6 leds Ø10', 'Wavelength': '850 nm', 'Minimum illumination to switch on': '10 Lux', 'Opening angle': '60º', 'Range': '100 m', 'Power': 'DC 12 V / 1000 mA', 'Degree of protection': 'Weatherproof IP66', 'Temp. operation': '-30º C ~60º C', 'Dimensions': '170 (D) x 85 (Ø) mm', 'Weight': '360 g'} | Accessories | Illuminators | N/A | 30,50 €
IR60-50 | https://d1x12lhh8s9nlj.cloudfront.net/images/productos/products/IR60-50/IR60-50.png | N/A | ['Infrared illumination spotlight', 'Range 50 m', 'Opening 60º', '6 IR Ceramic Lamps', 'EXTERIOR (IP66)', 'Includes control photocell (ON≤10 lux)'] | {'LEDs': '6', 'Wavelength': '850 nm', 'Opening angle': '60º', 'Range': '50 m', 'Power': '12VDC/1500mA, 18W', 'Degree of protection': 'IP66', 'Temp. operation': '-10º C ~ 50º C', 'Dimensions': '96 (W) x 151 (H) x 60 (D) mm', 'Weight': '1 Kg'} | Accessories | Illuminators | N/A | 48,00 €
IR120-60-SE24 | https://d1x12lhh8s9nlj.cloudfront.net/images/productos/products/IR120-60-SE24/IR120-60-SE24.png | N/A | ['Infrared illumination spotlight', 'Range 60 m', 'Opening 120º', '24 IR Ceramic Lamps', 'Weatherproof IP66'] | {'LEDs': '24', 'Wavelength': '850 nm', 'Opening angle': '120º', 'Range': '50 m', 'Installation': 'Wall bracket', 'Power': 'DC 12 V / 3000 mA', 'Consumption': '48 W', 'Degree of protection': 'IP66', 'Material': 'Housing: Die-casting Aluminum\nPanel: Tempered glass', 'Temp. operation': '-30º C ~ 50º C', 'Dimensions': '261 (W) x 202 (H) x 90 (D) mm', 'Weight': '2.7 Kg', 'Colour': 'Black'} | Accessories | Illuminators | N/A | 86,00 €
IR90-70-SE24 | https://d1x12lhh8s9nlj.cloudfront.net/images/productos/products/IR90-70-SE24/IR90-70-SE24.png | N/A | ['Infrared illumination spotlight', 'Range 70 m', 'Opening 90º', '24 IR Ceramic Lamps', 'Weatherproof IP66'] | {'LEDs': '24', 'Wavelength': '850 nm', 'Opening angle': '90º', 'Range': '70 m', 'Installation': 'Wall bracket', 'Power': 'DC 12 V / 3000 mA', 'Consumption': '48 W', 'Degree of protection': 'IP66', 'Material': 'Housing: Die-casting Aluminum\nPanel: Tempered glass', 'Temp. operation': '-30º C ~ 50º C', 'Dimensions': '261 (W) x 202 (H) x 90 (D) mm', 'Weight': '2.6 Kg', 'Colour': 'Black'} | Accessories | Illuminators | N/A | 86,00 €
IR40-180 | https://d1x12lhh8s9nlj.cloudfront.net/images/productos/products/IR40-180/IR40-180.png | N/A | ['Infrared illumination spotlight.', 'Transmission distance up to 180m', 'Weatherproof IP66', 'Automatic activation ≤10 lux', 'Opening angle 40º'] | {'LEDs': '6 leds Ø10', 'Wavelength': '850 nm', 'Minimum illumination to switch on': '10 Lux', 'Opening angle': '40º', 'Range': '180 m', 'Power': 'DC 12 V / 1000 mA', 'Degree of protection': 'Weatherproof IP66', 'Temp. operation': '-10º C ~ 50º C', 'Dimensions': '170 (D) x 85 (Ø) mm', 'Weight': '360 g'} | Accessories | Illuminators | N/A | 69,00 €
IR90-120-SG63 | https://d1x12lhh8s9nlj.cloudfront.net/images/productos/products/IR90-120-SG63/IR90-120-SG63.png | N/A | ['Infrared illumination spotlight -Adjustable', 'Range 70~120 m', 'Opening 30º~90º', '18 IR LED lamps', 'EXTERIOR (IP66)', 'IK10'] | {'LEDs': '18', 'Wavelength': '850 nm', 'Opening angle': '30º~90º', 'Range': '70~120m', 'Power': '12VDC/2.4 A', 'Degree of protection': 'IP66, IK10', 'Temp. operation': '-30º C ~ 50º C', 'Dimensions': '262 (W) x 118 (H) x 85 (D) mm', 'Weight': '1.4 Kg'} | Accessories | Illuminators | N/A | 92,00 €
IR60-85-SE24 | https://d1x12lhh8s9nlj.cloudfront.net/images/productos/products/IR60-85-SE24/IR60-85-SE24.png | N/A | ['Infrared illumination spotlight', 'Range 85 m', 'Opening 60º', '24 IR Ceramic Lamps', 'Weatherproof IP66'] | {'LEDs': '24', 'Wavelength': '850 nm', 'Opening angle': '60º', 'Range': '85 m', 'Installation': 'Wall bracket', 'Power': 'DC 12 V / 3000 mA', 'Consumption': '48 W', 'Degree of protection': 'IP66', 'Material': 'Housing: Die-casting Aluminum\nPanel: Tempered glass', 'Temp. operation': '-30º C ~ 50º C', 'Dimensions': '261 (W) x 202 (H) x 90 (D) mm', 'Weight': '2.5 Kg', 'Colour': 'Black'} | Accessories | Illuminators | N/A | 86,00 €
IR30-130-SG62 | https://d1x12lhh8s9nlj.cloudfront.net/images/productos/products/IR30-130-SG62/IR30-130-SG62.png | N/A | ['Infrared illumination spotlight -Adjustable', 'Range 90~130 m', 'Opening 15º~30º', '12 IR LED lamps', 'EXTERIOR (IP66)', 'IK10'] | {'LEDs': '12', 'Wavelength': '850 nm', 'Opening angle': 'Straight support:15º, support turned to max : 30º', 'Range': '90m with 30º and up to 130m if 15º', 'Power': '12VDC/1.6 A', 'Degree of protection': 'IP66, IK10', 'Temp. operation': '-30º C ~ 50º C', 'Dimensions': '171 (W) x 118 (H) x 85 (D) mm', 'Weight': '1 Kg'} | Accessories | Illuminators | N/A | 60,00 €
IR45-160-SG63 | https://d1x12lhh8s9nlj.cloudfront.net/images/productos/products/IR45-160-SG63/IR45-160-SG63.png | N/A | ['Infrared illumination spotlight -Adjustable', 'Range 100~160 m', 'Opening 15°~45º', '18 IR LED lamps', 'EXTERIOR (IP66)', 'IK10'] | {'LEDs': '18', 'Wavelength': '850 nm', 'Opening angle': '15°~45º', 'Range': '100~160m', 'Power': '12VDC/2.4 A', 'Degree of protection': 'IP66, IK10', 'Temp. operation': '-30º C ~ 50º C', 'Dimensions': '262 (W) x 118 (H) x 85 (D) mm', 'Weight': '1.4 Kg'} | Accessories | Illuminators | N/A | 92,00 €
IR80-90-H24OS | https://d1x12lhh8s9nlj.cloudfront.net/images/productos/products/IR80-90-H24OS/IR80-90-H24OS.png | N/A | ['Infrared illumination spotlight', 'Adjustable', 'Range 50~90 m', 'Opening 40º~80º', '24 IR LED lamps', 'EXTERIOR (IP68)', 'IK10'] | {'LEDs': '24', 'Wavelength': '850 nm', 'Opening angle': '40°~80°', 'Range': '50~90m', 'Power': '24VAC', 'Degree of protection': 'IP68, IK10', 'Temp. operation': '-30º C ~ 50º C', 'Dimensions': '160 (W) x 220 (H) x 74 (D) mm', 'Weight': '2.6 Kg'} | Accessories | Illuminators | N/A | 207,00 €
IR45-110-SE24 | https://d1x12lhh8s9nlj.cloudfront.net/images/productos/products/IR45-110-SE24/IR45-110-SE24.png | N/A | ['Infrared illumination spotlight', 'Range 110 m', 'Opening 45º', '24 IR Ceramic Lamps', 'Weatherproof IP66'] | {'LEDs': '24', 'Wavelength': '850 nm', 'Opening angle': '45º', 'Range': '110 m', 'Installation': 'Wall bracket', 'Power': 'DC 12 V / 3000 mA', 'Consumption': '48 W', 'Degree of protection': 'IP66', 'Material': 'Housing: Die-casting Aluminum\nPanel: Tempered glass', 'Temp. operation': '-30º C ~ 50º C', 'Dimensions': '261 (W) x 202 (H) x 90 (D) mm', 'Weight': '2.4 Kg', 'Colour': 'Black'} | Accessories | Illuminators | N/A | 86,00 €
IR15-240-SE24 | https://d1x12lhh8s9nlj.cloudfront.net/images/productos/products/IR15-240-SE24/IR15-240-SE24.png | N/A | ['Infrared illumination spotlight', 'Range 240 m', 'Opening 15º', '24 IR Ceramic Lamps', 'Weatherproof IP66'] | {'LEDs': '24', 'Wavelength': '850 nm', 'Opening angle': '15º', 'Range': '240 m', 'Installation': 'Wall bracket', 'Power': 'DC 12 V / 3000 mA', 'Consumption': '48 W', 'Degree of protection': 'IP66', 'Material': 'Housing: Die-casting Aluminum\nPanel: Tempered glass', 'Temp. operation': '-30º C ~ 50º C', 'Dimensions': '261 (W) x 202 (H) x 90 (D) mm', 'Weight': '2.2 Kg', 'Colour': 'Black'} | Accessories | Illuminators | N/A | 86,00 €
IR30-180-SE24 | https://d1x12lhh8s9nlj.cloudfront.net/images/productos/products/IR30-180-SE24/IR30-180-SE24.png | N/A | ['Infrared illumination spotlight', 'Range 180 m', 'Opening 30º', '24 IR Ceramic Lamps', 'Weatherproof IP66'] | {'LEDs': '24', 'Wavelength': '850 nm', 'Opening angle': '30º', 'Range': '180 m', 'Installation': 'Wall bracket', 'Power': 'DC 12 V / 3000 mA', 'Consumption': '48 W', 'Degree of protection': 'IP66', 'Material': 'Housing: Die-casting Aluminum\nPanel: Tempered glass', 'Temp. operation': '-30º C ~ 50º C', 'Dimensions': '261 (W) x 202 (H) x 90 (D) mm', 'Weight': '2.3 Kg', 'Colour': 'Black'} | Accessories | Illuminators | N/A | 86,00 €
IR60-120 | https://d1x12lhh8s9nlj.cloudfront.net/images/productos/products/IR60-120/IR60-120.png | N/A | ['Infrared illumination spotlight.', 'Transmission distance up to 120m', 'Weatherproof IP66', 'Automatic activation ≤10 lux', 'Opening angle 60º'] | {'LEDs': '6 leds Ø10', 'Wavelength': '850 nm', 'Minimum illumination to switch on': '10 Lux', 'Opening angle': '60º', 'Range': '120 m', 'Power': 'DC 12 V / 1000 mA', 'Degree of protection': 'Weatherproof IP66', 'Temp. operation': '-10º C ~ 50º C', 'Dimensions': '228 (D) x 157 (Ø) mm', 'Weight': '360 g'} | Accessories | Illuminators | N/A | 63,00 €
IR30-100 | https://d1x12lhh8s9nlj.cloudfront.net/images/productos/products/IR30-100/IR30-100.png | N/A | ['Infrared illumination spotlight', 'Range 100 m', 'Opening 30º', '12 IR Ceramic Lamps', 'EXTERIOR (IP66)', 'Includes control photocell (ON≤10 lux)'] | {'LEDs': '12', 'Wavelength': '850 nm', 'Opening angle': '30º', 'Range': '100 m', 'Power': '12VDC/1500mA, 18W', 'Degree of protection': 'IP66', 'Temp. operation': '-10º C ~ 50º C', 'Dimensions': '96 (W) x 151 (H) x 60 (D) mm', 'Weight': '1 Kg'} | Accessories | Illuminators | N/A | 48,00 €
IR60-100-SG62 | https://d1x12lhh8s9nlj.cloudfront.net/images/productos/products/IR60-100-SG62/IR60-100-SG62.png | N/A | ['Infrared illumination spotlight', 'Adjustable', 'Range 66~100 m', 'Opening 30º~60º', '12 IR LED lamps', 'EXTERIOR (IP66)', 'IK10'] | {'LEDs': '12', 'Wavelength': '850 nm', 'Opening angle': 'Straight support:30º, support turned to max : 60º', 'Range': '66m with 60º and up to 100m if 30º', 'Power': '12VDC/1.6 A', 'Degree of protection': 'IP66, IK10', 'Temp. operation': '-30º C ~ 50º C', 'Dimensions': '171 (W) x 118 (H) x 85 (D) mm', 'Weight': '1 Kg'} | Accessories | Illuminators | N/A | 60,00 €
MIC01 | https://d1x12lhh8s9nlj.cloudfront.net/images/productos/products/MIC01/MIC01.png | N/A | [] | {'Audio connector': 'RCA (white)', 'Power supply connector': 'DC (Input & Output)', 'Power': '6V ~ 12 VDC', 'S/N ratio': '35,5 dB', 'Cable dimensions': '500 mm'} | Accessories | Microphones | N/A | 2,00 €
HAP120 | https://d1x12lhh8s9nlj.cloudfront.net/images/productos/products/HAP120/HAP120.png | N/A | ['Branded', 'External, Omnidirectional, Microphone', 'Audio output via female RCA connector', 'Power supply DC12V by male jack connector', 'S/N ratio 58 dB', 'Sensitivity -34dB', 'Range 10~70 m2', 'Output impedance 600 Ω'] | {'Coverage': '10 ~70 m2', 'Sensitivity': '-34 dB', 'Frequency response': '80 Hz ~ 16 KHz', 'Directionality Pattern': 'Omnidirectional', 'Signal-to-noise ratio': 'SNR 58 dB (re 94dBSPL = 1Pa@1KHz)', 'Dynamic range': '74 dB', 'Maximum sustainable sound pressure': '110 dBSPL (1KHz, THD 1%)', 'Output Impedance': '600 ohm (unbalanced)', 'Signal Output': '2.5 Vpp / 88dBSPL', 'Microphone Type': 'Film condenser', 'Power': 'DC12V / 40 mA', 'Working temperature': '-30º C ~+70º C', 'Material': 'Aluminium', 'Weight': '48 g', 'Dimensions': '20 (H) x 40 (Ø) mm'} | Accessories | Microphones | N/A | 9,50 €
MIC03 | https://d1x12lhh8s9nlj.cloudfront.net/images/productos/products/MIC03/MIC03.png | N/A | [] | {'Connection': 'Screw Terminals for +12V/GND/Audio', 'Power': 'DC 6 V ~ 12 V', 'Consumption': '12 mA', 'Range': '5~150 m2', 'Dimensions': '39 (H) x 69 (Ø) mm'} | Accessories | Microphones | N/A | 4,50 €
MIC02 | https://d1x12lhh8s9nlj.cloudfront.net/images/productos/products/MIC02/MIC02.png | N/A | [] | {'Audio connector': 'White terminal', 'Power supply connector': 'Terminal + (red) and - (black)', 'Power': 'DC 6 V ~ 12 V', 'S/N ratio': '35,5 dB', 'Cable dimensions': '130 mm'} | Accessories | Microphones | N/A | 2,50 €
MIC05 | https://d1x12lhh8s9nlj.cloudfront.net/images/productos/products/MIC05/MIC05.png | N/A | ['External, Omnidirectional, Microphone', 'Connector for cable terminal +VCC (Red) GND (Black) and Audio (White)', 'Power supply DC9V~12V', 'S/N ratio 85 dB', 'Sensitivity -30 dB', 'Range 10~100 m2', 'Output impedance 600 Ω'] | {'Connection': '+VCC (Red) GND (Black) & Audio (White) Terminals', 'Power': 'DC 9 V ~ 12 V', 'S/N ratio': '85 dB', 'Range': '10~100 m2', 'Dimensions': '26 (H) x 80 (Ø) mm'} | Accessories | Microphones | N/A | 17,00 €
SF-MNT22-FHD-E | https://d1x12lhh8s9nlj.cloudfront.net/images/productos/products/SF-MNT22-FHD-E/SF-MNT22-FHD-E.png | Safire | ['Full HD CCTV monitor 22"', 'Specific for CCTV', 'Format 16:9', 'Number of colours 16.7 M', 'Resolution 1920x1080', 'Brightness 250 cd/m2', 'Image contrast ratio 3000:1', 'Response time 5 ms', 'Video inputs 1xHDMI, 1xVGA', 'Without image distortion'] | {'Brand': 'Safire', 'Size (inches)': '21.45"', 'Number of colours': '16.7M', 'Resolution': '1920x1080', 'Viewing angle': '178º/178º (Horizontal/Vertical) / Pivot ±90°', 'Brightness': '250 cd/m2', 'Contrast ratio': '3000:1 (typical)', 'Response time': '5 ms', 'Inputs': '1 x HDMI (1080p), 1 x VGA', 'Aspect ratio': '4:3 (only for VGA)', 'Vesa': '75x75 mm', 'Energy consumption': 'Operation < 21W\nStandby < 0.3W', 'Power': 'DC12V, 2 A', 'Dimensions with stand': '491.8 (W) x 282.4 (H) x 39.9 (D) mm', 'Weight': '2.4Kg'} | Accessories | Monitors | N/A | 53,00 €
UV-MW-LC24 | https://d1x12lhh8s9nlj.cloudfront.net/images/productos/products/UV-MW-LC24/UV-MW-LC24.png | N/A | ['CCTV monitor 24"', 'Specific for CCTV', 'Number of colours 16.7 M', '1920x1080 Full HD resolution', 'Brightness 250 cd/m2', 'Image contrast ratio 3000:1', 'Response time 14 ms', 'Video inputs 1xHDMI, 1xVGA', 'Without image distortion'] | {'Size (inches)': '23.8"', 'Number of colours': '16.7 M', 'Resolution': '1920x1080', 'Viewing angle': '178º/178º (Horizontal/Vertical)', 'Brightness': '250 cd/m2', 'Contrast ratio': '3000:1', 'Response time': '14 ms', 'Inputs': '1 x HDMI, 1 x VGA', 'Backlight': 'LED', 'Speakers': 'Does not have', 'Energy consumption': 'On-mode < 24W, Standby-mode < 0.5W', 'Power': '12 VDC / 2A', 'Dimensions with stand': '417.55 mm (H) x 540.38 mm (W) x 199.83 mm (D)', 'Weight': '3.4 Kg', 'VESA': '100x100 mm', 'Other': 'MultiLanguage'} | Accessories | Monitors | N/A | 60,00 €
UV-MW-LC22-P | https://d1x12lhh8s9nlj.cloudfront.net/images/productos/products/UV-MW-LC22-P/UV-MW-LC22-P.png | N/A | ['CCTV monitor 22"', 'Specific for CCTV', 'Number of colours 16.7 M', '1920x1080 Full HD resolution', 'Brightness 250 cd/m2', 'Image contrast ratio 3000:1', 'Response time 20 ms', 'Video inputs 1xHDMI, 1xVGA', 'Without image distortion'] | {'Size (inches)': '21.45"', 'Number of colours': '16.7 M', 'Resolution': '1920x1080', 'Viewing angle': '178º/178º (Horizontal/Vertical)', 'Brightness': '250 cd/m2', 'Contrast ratio': '3000:1 (typical)', 'Response time': '20 ms', 'Inputs': '1 x HDMI, 1 x VGA', 'Backlight': 'LED', 'Speakers': 'Does not have', 'Energy consumption': 'On-mode < 18W, Standby-mode < 0.5W', 'Power': '12 VDC / 2A', 'Dimensions with stand': '284 mm (H) x 492.7 mm (W) x 41,2 mm (D)', 'Weight': '2.18Kg', 'VESA': '75x75 mm'} | Accessories | Monitors | N/A | 50,00 €
SF-MNT24-FHD-E | https://d1x12lhh8s9nlj.cloudfront.net/images/productos/products/SF-MNT24-FHD-E/SF-MNT24-FHD-E.png | Safire | ['Full HD CCTV monitor 24"', 'Specific for CCTV', 'Format 16:9', 'Number of colours 16.7 M', 'Resolution 1920x1080', 'Brightness 250 cd/m2', 'Image contrast ratio 3000:1', 'Response time 5 ms', 'Video inputs 1xHDMI, 1xVGA', 'Without image distortion'] | {'Brand': 'Safire', 'Size (inches)': '23.8"', 'Number of colours': '16.7M', 'Resolution': '1920x1080', 'Viewing angle': '178º/178º (Horizontal/Vertical) / Pivot ±90°', 'Brightness': '250 cd/m2', 'Contrast ratio': '3000:1 (typical)', 'Response time': '5 ms', 'Inputs': '1 x HDMI1.4 (1080p), 1 x VGA (75 Hz)', 'Aspect Ratio': '4:3 (only for VGA)', 'Vesa': '100x100 mm', 'Energy consumption': 'Operation < 21W\nStandby < 0.3W', 'Power': 'DC12V, 2 A', 'Dimensions with stand': '538.8 (W) x 318.7 (H) x 39.3 (D) mm', 'Weight': '2.7Kg'} | Accessories | Monitors | N/A | 64,00 €
UV-MW3232-V-K2 | https://d1x12lhh8s9nlj.cloudfront.net/images/productos/products/UV-MW3232-V-K2/UV-MW3232-V-K2.png | Uniview | ['CCTV monitor 32"', 'Number of colours 16.7 M', 'Resolution 1920x1080', 'Brightness 300 cd/m2', 'Contrast 4000:1', 'Response time 8 ms', 'Video inputs 1xVGA and 1xHDMI', 'Built-in speaker'] | {'Brand': 'Uniview', 'Size (inches)': '32"', 'Number of colours': '16.7 M', 'Resolution': '1920x1080', 'Supported refresh rate': '60 Hz', 'Viewing angle': '178º/178º (Horizontal/Vertical)', 'Brightness': '300 cd/m2', 'Contrast ratio': '4000:1', 'Response time': '8 ms', 'VESA Bracket': '100x100', 'Input Video': 'Inputs: 1xVGA, 1xHDMI', 'Audio': '1 output ¦ 2x2 W Integrated loudspeaker', 'Energy consumption': 'Operation ≤ 36 (ON) ,<0.5 W (Standby)', 'Alimentación': 'DC 12V, 3A', 'Dimensiones': '65.1 (Fo) x 712.54 (An) x 422.96 (Al) mm', 'Peso': '4.1 Kg'} | Accessories | Monitors | N/A | 110,00 €
UV-MW3243-V | https://d1x12lhh8s9nlj.cloudfront.net/images/productos/products/UV-MW3243-V/UV-MW3243-V.png | Uniview | ['CCTV monitor 43"', 'Specific for CCTV', 'Resolution 1920x1080', 'Brightness 300 cd/m2', 'Image contrast ratio 1200:1', 'Response time 8 ms', 'Update frequency 60 Hz', 'Angle of view 178° (H) / 178°(V)', 'Video inputs 1xHDMI and 1xVGA', 'Audio', 'Built-in loudspeakers 2x 8W', 'Without image distortion'] | {'Brand': 'Uniview', 'Size (inches)': '43"', 'Color range': '70% NTSC', 'Resolution': '1920x1080 @60HZ', 'Viewing angle': '178º/178º (Horizontal/Vertical)', 'Brightness': '300 cd/m2', 'Contrast ratio': '1200:1', 'Response time': '8 ms', 'VESA Bracket': '200x200', 'Inputs': 'Video entries: 1xHDMI 1xVGA\nOther: 1x USB', 'Audio': '1 input ¦ 2x8 W 8Ω Integrated speakers', 'Multi language': 'English, French, Spanish, Portuguese, German, Italian, Dutch, Swedish, Finnish, Polish,\nczech, Russian, Korean, Simplified Chinese, Traditional Chinese, Japanese', 'Energy consumption': 'Operation ≤ 90 (ON) ,< 0.5 W (Standby)', 'Temp. Functioning': '0°C ~ 40 °C', 'Power': 'AC 100 to 240V, 50/60Hz', 'Dimensions': '955.2 (W) x 556.2 (H) x 94.4 (D)', 'Weight': '6.1 Kg'} | Accessories | Monitors | N/A | 152,00 €
SF-MNT10BNC | https://d1x12lhh8s9nlj.cloudfront.net/images/productos/products/SF-MNT10BNC/SF-MNT10BNC.png | N/A | ['LED monitor 10"', 'Specific for CCTV', 'Format 16:10', 'Number of colours 16.7 M', 'Resolution 1280x800', 'Brightness 300 cd/m2', 'Image contrast ratio 800:1', 'Response time 8 ms', '1 BNC input / 1 BNC video output (loop)', 'Additional video inputs: VGA and HDMI', '1 input audio jack 3.5 mm', 'Speakers built-in', 'Without image distortion'] | {'Size (inches)': '10.1"', 'Number of colours': '16.7 M', 'Resolution': '1280x800', 'Viewing angle': '160º', 'Brightness': '300 cd/m2', 'Contrast ratio': '1200:1 (Typical) ¦ 50.000.000:1 (Dynamic contrast)', 'Response time': '8 ms', 'VESA Bracket': '75x75', 'Special features': 'Multilingual OSD menus / 3D-NR / Video BNC loop', 'Audio': 'Jack input 3.5mm ¦ Stereo', 'Input / Output': 'D-Sub (VGA), HDMI, BNC IN / BNC OUT', 'Signal frequency': '60~75 Hz(V)', 'Energy consumption': '15W', 'Power': '12V DC / 3A', 'Dimensions (without bracket)': '246 (Length) x 43 (Width) x 173 (High) mm', 'Dimensions (with bracket)': '246 (Length) x 85 (Width) x 230 (High) mm'} | Accessories | Monitors | N/A | 95,00 €
UV-MW-LC27 | https://d1x12lhh8s9nlj.cloudfront.net/images/productos/products/UV-MW-LC27/UV-MW-LC27.png | N/A | ['CCTV monitor 27"', 'Specific for CCTV', 'Number of colours 16.7 M', '1920x1080 Full HD resolution', 'Brightness 250 cd/m2', 'Image contrast ratio 4000:1', 'Response time 19 ms', 'Video inputs 1xHDMI, 1xVGA', 'Without image distortion'] | {'Size (inches)': '27"', 'Number of colours': '16.7 M', 'Resolution': '1920x1080', 'Viewing angle': '178º/178º (Horizontal/Vertical)', 'Brightness': '250 cd/m2', 'Contrast ratio': '4000:1', 'Response time': '19 ms', 'Inputs': '1 x HDMI, 1 x VGA', 'Backlight': 'LED', 'Speakers': 'Does not have', 'Energy consumption': 'On-mode < 36W, Standby-mode < 0.5W', 'Power': '12 VDC / 3A', 'Dimensions with stand': '446.40 mm (h) x 613 mm (w) x 173.50mm (d)', 'Weight': '3.4Kg', 'VESA': '100x100 mm', 'Other': 'MultiLanguage'} | Accessories | Monitors | N/A | 91,00 €
SF-MNT19-BNC | https://d1x12lhh8s9nlj.cloudfront.net/images/productos/products/SF-MNT19-BNC/SF-MNT19-BNC.png | Safire | ['CCTV monitor 19"', 'Specific for CCTV', 'Format 5:4- Number of colors 16.7 M', 'Resolution 1280x1024', 'Brightness 250 cd/m2', 'Image contrast ratio 1000:1', 'Response time 5 ms', '3 inputs (BNC, VGA, HDMI) / 1 BNC video output', '1 audio input', 'Speakers 2x2.5W', 'Without image distortion'] | {'Brand': 'Safire', 'Size (inches)': '19"', 'Number of colours': '16.7 M', 'Resolution': '1280x1024', 'Viewing angle': '170º/170º (Horizontal/Vertical)', 'Brightness': '250 cd/m2', 'Contrast ratio': '1000:1', 'Response time': '5 ms', 'VESA Bracket': '75x75 mm', 'Inputs': '1x HDMI,1x VGA, 1xBNC, 1xAudio [%VAR%]', 'Outputs': '1x BNC', 'Speakers': '2x 2.5 W', 'Energy consumption': 'Functioning <25W', 'Alimentación': 'DC12V / 3A', 'Dimensiones': '417 (W) x 341 (H) x 64 (D) mm'} | Accessories | Monitors | N/A | 122,00 €
SF-MNT32-4N1 | https://d1x12lhh8s9nlj.cloudfront.net/images/productos/products/SF-MNT32-4N1/SF-MNT32-4N1.png | Safire | ['LED monitor 32"', 'Specific for CCTV', 'Number of colours 16.7 M', 'Resolution 1920x1080', 'Brightness 300 cd/m2', 'Image contrast ratio 3000:1', 'Response time 6.5 ms', 'Video inputs 1xHDMI, 1xVGA, 1xBNC, 1xHD(TVI, CVI, AHD, CVBS), 1xUSB', '1xAudio IN', 'Video output 1xHD(TVI, CVI, AHD, CVBS)', 'Speakers built-in', 'Without image distortion'] | {'Brand': 'Safire', 'Size (inches)': '31.5"', 'Number of colours': '16.7 M', 'Resolution': '1920x1080', 'Viewing angle': '178º/178º (Horizontal/Vertical)', 'Brightness': '300 cd/m2', 'Contrast ratio': '3000:1', 'Response time': '6.5 ms', 'VESA Bracket': '200x100 mm', 'Video Input / Output': 'Inputs: 1xHDMI, 1xVGA, 1xBNC, 1xHD(TVI, CVI, AHD, CVBS), 1xUSB ¦ Outputs: 1xHD(TVI, CVI, AHD, CVBS)', 'Audio': '1 input ¦ Built-in speakers 8 ohm 2 W', 'Energy consumption': '<55W', 'Power': 'AC 100~240V', 'Dimensions / Weight': '199.3 (Fo) x 743.95 (Width) x 523.70 (Height) mm / 8.8 kg', 'Operating temperature': '32ºC ~ 104ºC (10-85%, Humidity)', 'Storage Temperature': '-4ºC ~ 140ºC'} | Accessories | Monitors | N/A | 160,00 €
SF-MNT27-FHD-E | https://d1x12lhh8s9nlj.cloudfront.net/images/productos/products/SF-MNT27-FHD-E/SF-MNT27-FHD-E.png | Safire | ['Full HD CCTV monitor 27"', 'Specific for CCTV', 'Format 16:9', 'Number of colours 16.7 M', 'Resolution 1920x1080', 'Brightness 250 cd/m2', 'Image contrast ratio 1000:1', 'Response time 4 ms', 'Video inputs 1xHDMI, 1xVGA', 'Without image distortion'] | {'Brand': 'Safire', 'Panel technology': 'IPS', 'Size (inches)': '27"', 'Format': '16:9', 'Hours of use': '24/7', 'Number of colours': '16.7M', 'Resolution': '1920x1080 @100Hz', 'Angle of vision (H/V)': '178º / 178º', 'Brightness': '250 cd/m2', 'Contrast ratio': '1000:1 (typical)', 'Response time': '4 ms GTG', 'Inputs': '- 1x HDMI1.4 (100Hz)\n- 1x VGA (75 Hz)', 'Automatic source change': 'Yes', 'VESA': '100 x 100mm', 'Tilt of the foot support': '-5º ~ +20º', 'Energy consumption': '- Operation < 21W\n- Standby < 0.3W', 'Power': 'AC 100- 240 V', 'Dimensions with stand': '612.1mm (W) x 456.81mm (H) x 224.98mm (D)', 'Weight': '3.74kg'} | Accessories | Monitors | N/A | 82,00 €
SF-MNT22-4N1-V2 | https://d1x12lhh8s9nlj.cloudfront.net/images/productos/products/SF-MNT22-4N1-V2/SF-MNT22-4N1-V2.png | Safire | ['LED monitor 22"', 'Specific for CCTV', 'Number of colours 16.7 M', 'Resolution 1920x1080', 'Brightness 250 cd/m2', 'Image contrast ratio 1000:1', 'Response time 5 ms', 'Video inputs: 1xHDMI, 2 xBNC HD (CVBS)', 'Video outputs: 1xBNC HD(TVI, CVI, AHD, CVBS)', 'Without image distortion'] | {'Brand': 'Safire', 'Size (inches)': '21.5"', 'Number of colours': '16.7 M', 'Resolution': '1920x1080 (FHD)', 'Viewing angle': '178º/178º (Horizontal/Vertical)', 'Brightness': '250 cd/m2', 'Contrast ratio': '1000:1', 'Response time': '5 ms', 'VESA Bracket': '100x100 mm', 'Video inputs': '1xHDMI, 2xBNC HD (TVI,CVI,AHD,CVBS)', 'Video outputs': '1x BNC HD (TVI,CVI,AHD,CVBS)', 'Audio': 'Does not have', 'Energy consumption': '<21W', 'Power': 'DC12V / 2.5A', 'Dimensions with stand': '508 (W) x 379 (H) x 137 (D) mm'} | Accessories | Monitors | N/A | 96,00 €
UV-MW3232-F | https://d1x12lhh8s9nlj.cloudfront.net/images/productos/products/UV-MW3232-F/UV-MW3232-F.png | Uniview | ['CCTV monitor 32"', 'Number of colours 16.7 M', 'Resolution 3840x2160', 'Brightness 250 cd/m2', 'Contrast 3000:1', 'Response time 8 ms', 'Video inputs 1xDP and 2xHDMI', 'Built-in speaker'] | {'Brand': 'Uniview', 'Size (inches)': '31.5"', 'Number of colours': '16.7 M', 'Resolution': '3840x2160', 'Supported refresh rate': "23'98, 14, 25, 29'97, 30, 50, 59'94, 60 Hz", 'Viewing angle': '178º/178º (Horizontal/Vertical)', 'Brightness': '250 cd/m2', 'Contrast ratio': '3000:1', 'Response time': '8 ms', 'VESA Bracket': '75x75', 'Input Video': 'Inputs: 1xDP, 2xHDMI', 'Audio': '1 output ¦ 2x1 W Integrated loudspeaker', 'Energy consumption': 'Operation ≤ 48 (ON) ,<0.5 W (Standby)', 'Alimentación': 'AC 100 to 240V, 50/60Hz', 'Dimensiones': '49.3 (Fo) x 715.1 (An) x 422.8 (Al) mm', 'Peso': '5.65 Kg'} | Accessories | Monitors | N/A | 207,00 €
SF-MNT24-4N1-V2 | https://d1x12lhh8s9nlj.cloudfront.net/images/productos/products/SF-MNT24-4N1-V2/SF-MNT24-4N1-V2.png | Safire | ['CCTV monitor 24"', 'Specific for CCTV', 'Number of colours 16.7 M', 'Resolution 1920x1080', 'Brightness 250 cd/m2', 'Image contrast ratio 1000:1', 'Response time 5 ms', 'Video inputs: 1xHDMI, 2xBNC HD (TVI, CVI, AHD, CVBS)', 'Video outputs: 2xBNC HD (TVI, CVI, AHD, CVBS)', 'Without image distortion'] | {'Brand': 'Safire', 'Size (inches)': '23.8"', 'Number of colours': '16.7 M', 'Resolution': '1920x1080 (FHD)', 'Viewing angle': '178º/178º (Horizontal/Vertical)', 'Brightness': '250 cd/m2', 'Contrast ratio': '1000:1', 'Response time': '5 ms', 'VESA Bracket': '100x100 mm', 'Video inputs': '1xHDMI, 2xBNC HD (TVI,CVI,AHD,CVBS)', 'Video outputs': '2x BNC HD (TVI,CVI,AHD,CVBS)', 'Audio': 'Does not have', 'Energy consumption': 'Functioning <25W', 'Alimentación': 'DC12V / 3A', 'Dimensiones con peana': '541.37 (W) x 391.07 (H) x 147 (D) mm'} | Accessories | Monitors | N/A | 118,00 €
UV-MW3255-F-V2 | https://d1x12lhh8s9nlj.cloudfront.net/images/productos/products/UV-MW3255-F-V2/UV-MW3255-F-V2.png | UNIVIEW | ['CCTV monitor 55"', 'Resolution 4K', 'Brightness 300 cd/m2', 'Contrast 1200:1', 'Response time 8 ms', 'Operating hours 7 days * 24 hours', 'Video inputs 2xHDMI, 2xDP', 'Speaker 2x10W', 'Viewing angle of 178°'] | {'Brand': 'UNIVIEW', 'Size (inches)': '55"', 'Resolution': '3840x2160@60Hz', 'Brightness': '300 cd/m2', 'Contrast': '1200:1 (typical)', 'Intensive use': '24/7', 'Inputs': '2 x HDMI\n2 x DP', 'Outputs': 'Headphones 1 x Jack (3.5mm)', 'Speakers': '2 x 10W', 'VESA': '200mm x 200mm', 'Energy consumption': '<=120W\n< 0.5W (modo espera)', 'Alimentación': 'AC 100V-240V@50/60HZ', 'Dimensiones': '1226.2mm (An) x 708.7mm (Al) x 74mm (Fo)', 'Peso': '11.4 kg'} | Accessories | Monitors | N/A | 297,00 €
SF-MNT32-FHD-V2 | https://d1x12lhh8s9nlj.cloudfront.net/images/productos/products/SF-MNT32-FHD-V2/SF-MNT32-FHD-V2.png | Safire | ['Full HD CCTV monitor 32"', 'Specific for CCTV', 'Format 16:9', 'Number of colours 16.7M', 'Resolution 1920x1080', 'Brightness 200 cd/m2', 'Image contrast ratio 1400:1', 'Response time 8 ms', 'Viewing angle 178º (H) /178º (V)', 'Video inputs 1xHDMI, 1xVGA , 1xUSB', 'Integrated speakers', 'Without image distortion'] | {'Brand': 'Safire', 'Size (inches)': '32"', 'Number of colours': '16.7M', 'Resolution': '1920x1080 @60Hz', 'Viewing angle': '178º/178º (Horizontal/Vertical)', 'Brightness': '240 cd/m2', 'Contrast ratio': '4000:1 (typical)', 'Response time': '8 ms', 'Inputs': '1 x HDMI, 1 x VGA, 1 x USB', 'Speakers': '2 x 4W', 'Energy consumption': '55W', 'Power': 'AC100~240V / 50/60Hz', 'Dimensions without base': '731.4 (W) x 432.6(H) x 67.5 (D) mm', 'VESA': '75 x75 mm'} | Accessories | Monitors | N/A | 115,00 €
SF-MNT43-4K-V3 | https://d1x12lhh8s9nlj.cloudfront.net/images/productos/products/SF-MNT43-4K-V3/SF-MNT43-4K-V3.png | Safire | ['LED monitor 43"', 'Operation specific 24/7', 'Ultra HD Resolution 4K', 'Brightness 400 cd/m2', 'Image contrast ratio 1200:1', 'Response time 8 ms', 'Video Inputs 2 x HDMI, 1 x VGA', 'Integrated speakers', 'VESA bracket 200×200mm'] | {'Brand': 'Safire', 'Size (inches)': '43"', 'Resolution': '3840x2160 @60Hz', 'Viewing angle': '178º/178º (Horizontal / Vertical)', 'Brightness': '400 cd/m2', 'Contrast ratio': '1200:1', 'Response time': '8 ms', 'Number of colours': '8bit + FRC', 'Inputs': '2 x HDMI 2.0\n1 x VGA\n1 x Audio IN\n1 x USB 2.0\n1 x RS232 IN', 'Speakers': '2 x 10W', 'Energy consumption': 'Operation < 48W\nStandby 0.5W', 'Power': 'AC 100 ~ 240V, 50/60Hz', 'Dimensions (without base)': '957 mm (w) x 557.1 mm (h) x 94.4 mm (d)', 'VESA': '200 x 200mm', 'Weight': '6.8 Kg', 'Operating conditions': '0ºC ~ +40ºC\n10% ~ 80% (RH)', 'Storage conditions': '-10ºC ~ +60ºC\n10% ~ 80% (RH)', 'Certifications': 'CE EMC, CE LVD, CE ERP, RoHs'} | Accessories | Monitors | N/A | 220,00 €
SF-MNT27-4K-V2 | https://d1x12lhh8s9nlj.cloudfront.net/images/productos/products/SF-MNT27-4K-V2/SF-MNT27-4K-V2.png | Safire | ['IPS 4K 27" LED monitor', 'Specific for CCTV', 'Format 16:9', 'Number of colours 16.7 M', 'Resolution 3840x2160 @60Hz', 'Brightness 300 cd/m2', 'Image contrast ratio 1000:1', 'Response time 5 ms', 'Video inputs 1xHDMI 2.0, 1xDP 1.4', 'Audio', 'Without image distortion'] | {'Brand': 'Safire', 'Panel': 'IPS', 'Size (inches)': '27"', 'Operating time': '18/7 h', 'Number of colours': '16.7 M', 'Resolution': '3840x2160 @ 60 Hz', 'Viewing angle': '178º/178º (Horizontal/Vertical)', 'Brightness': '300 cd/m2', 'Contrast ratio': '1000:1 (typical)', 'Response time': '5 ms', 'Inputs': '1 x HDMI 2.0, 1 x DP 1.4', 'Output': '1 x Audio', 'Energy consumption': 'Operation 60W, Standby≤ 0.5W', 'Power': '12 VDC / 3A', 'VESA': '100x100 mm', 'Dimensions': '613.7 mm (W) x 368.3mm (H) x 48.67 mm (D) (w/o base)', 'Weight': '5.4Kg'} | Accessories | Monitors | N/A | 160,00 €
SF-MNT10BNC-XGA | https://d1x12lhh8s9nlj.cloudfront.net/images/productos/products/SF-MNT10BNC-XGA/SF-MNT10BNC-XGA.png | N/A | ['LED monitor 10"', 'Specific for CCTV', 'Format 4:3', 'Number of colours 16.7 M', '(1024x768) XGA Resolution', 'Brightness 350 cd/m2', 'Image contrast ratio 800:1', 'Response time 12 ms', '1 BNC video input / 1 output', '1 input audio jack 3.5 mm', 'Speakers built-in', 'Additional video inputs: VGA and HDMI', 'Without image distortion'] | {'Size (inches)': '9.7"', 'Number of colours': '16.7 M', 'Resolution': '1024x768', 'Viewing angle': '178º', 'Brightness': '350 cd/m2', 'Contrast ratio': '800:1', 'Response time': '12 ms', 'VESA Bracket': '100x100', 'Special features': 'Multilingual OSD menus / 3D-DNR / Video BNC loop', 'Audio': 'Jack input 3.5mm ¦ Stereo', 'Input / Output': 'D-Sub (VGA), HDMI, BNC IN / BNC OUT', 'Signal frequency': '60~75 Hz(V)', 'Energy consumption': '10W', 'Power': '12VDC', 'Dimensions': '246 (Length) x 43 (Width) x 173 (High) mm'} | Accessories | Monitors | N/A | 103,00 €
SF-MNT50-4K-V2 | https://d1x12lhh8s9nlj.cloudfront.net/images/productos/products/SF-MNT50-4K-V2/SF-MNT50-4K-V2.png | Safire | ['Safire', 'CCTV monitor 50"', 'Number of colors 1.07 B', 'Resolution 3840x2160', 'Brightness 300 cd/m2', 'Contrast 5000:1', 'Response time 9.5 ms', 'Video inputs 2xHDMI and 1xVGA'] | {'Brand': 'Safire', 'Size (inches)': '50"', 'Number of colours': '1.07 B', 'Resolution': '3840x2160', 'Supported refresh rate': '30, 60 Hz', 'Viewing angle': '178º/178º (Horizontal/Vertical)', 'Brightness': '300 cd/m2', 'Contrast ratio': '5000:1', 'Response time': '9.5 ms', 'VESA Bracket': '200x200', 'Input Video': 'Inputs: 2xHDMI, 1xVGA', 'Audio': '1 output', 'Energy consumption': 'Operation ≤ 120 (ON) ,<0.5 W (Standby)', 'Alimentación': '100–240 VAC (±10%), 50/60 Hz', 'Dimensiones': '77.4 (Fo) x 1111.2 (An) x 643.5 (Al) mm'} | Accessories | Monitors | N/A | 248,00 €
UV-MW3227-F | https://d1x12lhh8s9nlj.cloudfront.net/images/productos/products/UV-MW3227-F/UV-MW3227-F.png | Uniview | ['CCTV monitor 27"', 'Number of colors 1.07 B', 'Resolution 3840x2160', 'Brightness 250 cd/m2', 'Contrast 3000:1', 'Response time 14 ms', 'Video inputs 2xDP and 2xHDMI', 'Built-in speaker'] | {'Brand': 'Uniview', 'Size (inches)': '27"', 'Number of colours': '1.07 B', 'Resolution': '3840x2160', 'Supported refresh rate': "23'98, 14, 25, 29'97, 30, 50, 59'94, 60 Hz", 'Viewing angle': '178º/178º (Horizontal/Vertical)', 'Brightness': '250 cd/m2', 'Contrast ratio': '3000:1', 'Response time': '14 ms', 'VESA Bracket': '100x100', 'Input Video': 'Inputs: 2xDP, 2xHDMI', 'Audio': '1 output', 'Energy consumption': 'Operation ≤ 48 (ON) ,<0.5 W (Standby)', 'Alimentación': 'AC 100 to 240V, 50/60Hz', 'Dimensiones': '68 (Fo) x 613.8 (An) x 362.5 (Al) mm', 'Peso': '4 Kg'} | Accessories | Monitors | N/A | 163,00 €
UV-MW3243-F | https://d1x12lhh8s9nlj.cloudfront.net/images/productos/products/UV-MW3243-F/UV-MW3243-F.png | Uniview | ['CCTV monitor 43"', 'Number of colors 1.07 G (8bit + FRC)', 'Resolution 3840x2160', 'Brightness 250 cd/m2', 'Contrast 1200:1', 'Response time 8 ms', 'Video inputs 1xDP, 2 x HDMI, 1xVGA', 'Built-in speaker'] | {'Brand': 'Uniview', 'Size (inches)': '43"', 'Number of colours': '1.07G (8bits + FRC)', 'Resolution': '3840x2160', 'Supported refresh rate': "23'98, 14, 25, 29'97, 30, 50, 59'94, 60 Hz", 'Viewing angle': '178º/178º (Horizontal/Vertical)', 'Brightness': '250 cd/m2', 'Contrast ratio': '1200:1', 'Response time': '8 ms', 'VESA Bracket': '200x100', 'Input Video': 'Inputs: 1xDP, 2xHDMI and 1xVGA', 'Audio': 'Audio input: mini-Jack 3.5mm\nAudio output: 2x10 W Integrated loudspeaker', 'Energy consumption': 'Operation ≤ 70 (ON) ,< 0.5 W (Standby)', 'Power': 'AC 100 to 240V, 50/60Hz', 'Dimensions': '91.6 (D) x 961.6 (W) x 567.3 (H) mm', 'Weight': '7.42 Kg'} | Accessories | Monitors | N/A | 238,00 €
SF-MNT43-FHD-V2 | https://d1x12lhh8s9nlj.cloudfront.net/images/productos/products/SF-MNT43-FHD-V2/SF-MNT43-FHD-V2.png | N/A | ['Safire', 'Monitor CCTV Full HD 43"', 'Específico para CCTV', 'Formato 16:9', 'Número de colores 16.7M', 'Resolución 1920x1080', 'Brillo 330 cd/m2', 'Coeficiente de contraste de imagen 1200:1', 'Tiempo de respuesta 8 ms', 'Ángulo de visión 178º (H) /178º (V)', 'Entradas de video 1xHDMI, 1xVGA, 1xUSB', 'Altavoces integrados'] | N/A | Accessories | Monitors | N/A | 152,00 €
UV-MW3243-F-V2 | https://d1x12lhh8s9nlj.cloudfront.net/images/productos/products/UV-MW3243-F-V2/UV-MW3243-F-V2.png | Uniview | ['CCTV monitor 43"', 'Number of colors 1.07 B', 'Resolution 3840x2160', 'Brightness 300 cd/m2', 'Contrast 1200:1', 'Response time 8 ms', 'Video inputs 2xDP and 2xHDMI', 'Built-in speaker'] | {'Brand': 'Uniview', 'Size (inches)': '43"', 'Number of colours': '1.07B', 'Resolution': '3840x2160', 'Supported refresh rate': '30, 60 Hz', 'Viewing angle': '178º/178º (Horizontal/Vertical)', 'Brightness': '300 cd/m2', 'Contrast ratio': '1200:1', 'Response time': '8 ms', 'VESA Bracket': '200x200', 'Input Video': 'Inputs: 2xDP y 2xHDMI', 'Audio': 'Audio output: mini-Jack 3.5mm and 2x10 W Built-in loudspeaker', 'Energy consumption': 'Operation ≤ 100 (ON) ,< 0.5 W (Standby)', 'Power': 'AC 100 to 240V, 50/60Hz', 'Dimensions': '94.4 (D) x 957 (W) x 557.1 (H) mm', 'Weight': '6.4 Kg'} | Accessories | Monitors | N/A | 238,00 €
DHI-LM27-P301A-A5 | https://d1x12lhh8s9nlj.cloudfront.net/images/productos/products/DHI-LM27-P301A-A5/DHI-LM27-P301A-A5.png | Dahua | ['CCTV monitor 32"', 'Number of colors 1.07 B', 'Resolution 2560x1440', 'Brightness 350 cd/m2', 'Contrast 1000:1', 'Response time 5 ms', 'Video inputs 1xDP, 1xHDMI and Type Cx1'] | {'Brand': 'Dahua', 'Size (inches)': '27"', 'Number of colours': '1.07 B', 'Resolution': '2560x1440', 'Supported refresh rate': '60 Hz', 'Viewing angle': '178º/178º (Horizontal/Vertical)', 'Brightness': '350 cd/m2', 'Contrast ratio': '1000:1', 'Response time': '5 ms', 'VESA Bracket': '75x75', 'Input Video': 'Inputs: 1xDP, 1xHDMI, Type Cx1', 'Audio': '1 output', 'Energy consumption': 'Operation ≤ 38 (ON) ,<0.5 W (Standby)', 'Alimentación': 'AC 100-240V, 50/60Hz, 2.0A', 'Dimensiones': '57.2 (Fo) x 613.3 (An) x 367 (Al) mm', 'Peso': '5.98 Kg'} | Accessories | Monitors | N/A | 162,00 €
MNT22-FHD-POE | https://d1x12lhh8s9nlj.cloudfront.net/images/productos/products/MNT22-FHD-POE/MNT22-FHD-POE.png | Safire | ['CCTV monitor 22"', 'Specific for CCTV', 'Number of colours 16.7 M', 'Resolution 1920x1080', 'Brightness 300 cd/m2', 'Contrast 1000:1', 'Response time 5 ms', 'Video inputs 1xHDMI and 1xVGA', 'Speakers built-in', 'POE'] | {'Brand': 'Safire', 'Size (inches)': '21.45"', 'Number of colours': '16.7 M', 'Resolution': '1920x1080', 'Viewing angle': '170º/160º (Horizontal/Vertical)', 'Brightness': '300 cd/m2', 'Contrast ratio': '1000:1', 'Response time': '5 ms', 'VESA Bracket': '100x100', 'Input Video': '1xHDMI 1xVGA', 'Audio': '1 input 2x3W integrated speakers [%VAR%]', 'Energy consumption': '16W', 'Power': 'DC12V', 'Dual power supply': 'DC and POE'} | Accessories | Monitors | N/A | 100,00 €
DS-D5043U3-1V0S | https://d1x12lhh8s9nlj.cloudfront.net/images/productos/products/DS-D5043U3-1V0S/DS-D5043U3-1V0S.png | Hikvision | ['CCTV monitor 43"', 'Resolution 3840x2160', 'Brightness 300 cd/m2', 'Contrast 4000:1', 'Response time 8ms', 'Operating hours 7 days * 24 hours', 'Video inputs 2xHDMI 1xUSB', 'Viewing angle of 178°'] | {'Brand': 'Hikvision', 'Size (inches)': '43"', 'Colour depth': '8 bit', 'Color range': '72% NTSC', 'Resolution': '3840x2160@60Hz', 'Viewing angle': '178º Horizontal / 178º Vertical', 'Brightness': '300 cd/m2', 'Contrast ratio': '4000:1 (typical)', 'Response time': '6.5ms', 'Operating hours': '24/7', 'Inputs': '3 x HDMI\n1 x USB\n1xRS232 IN', 'Outputs': '1 x Line OUT\n1xRS232 OUT', 'Speakers': '2 x 10W', 'VESA': '200x200mm', 'Energy consumption': 'Functioning <80W', 'Alimentación': '100 ~ 240 AC @50/60 Hz', 'Dimensiones (sin peana)': '(An) 956.7mm × (Al) 561.65mm × (Fo) 76.06mm', 'Dimensiones (con peana)': '(An) 956.7mm × (Al) 616.21mm × (Fo) 242.11mm', 'Material de la caracasa': 'Plástico', 'Peso': '6.81 Kg', 'Condiciones de trabajo': 'Temperatura: 0ºC ~ 40ºC\nHumedad (sin condensación): 20% ~90%', 'Condiciones de almacenamiento': 'Temperatura: -20ºC ~ 60ºC\nHumedad (sin condensación): 10% ~90%'} | Accessories | Monitors | N/A | 442,90 €
DS-D5055UC-C | https://d1x12lhh8s9nlj.cloudfront.net/images/productos/products/DS-D5055UC-C/DS-D5055UC-C.png | Hikvision | ['CCTV monitor 55"', 'Resolution 3840x2160', 'Brightness 350 cd/m2', 'Contrast 1200:1', 'Response time 8ms', 'Operating hours 7 days * 24 hours', 'Video inputs 2xHDMI 1xUSB 1xVGA', 'Viewing angle of 178°'] | {'Brand': 'Hikvision', 'Size (inches)': '55"', 'Colour depth': '8 bit', 'Color range': '72% NTSC', 'Resolution': '3840x2160@60Hz', 'Viewing angle': '178º Horizontal / 178º Vertical', 'Brightness': '350 cd/m2', 'Contrast ratio': '1200:1 (typical)', 'Response time': '8ms', 'Operating hours': '24/7', 'Inputs': '1 x HDMI 1.4\n1 x HDMI 2.0\n1 x USB 2.0\n1 x VGA\n1 x Audio IN', 'Outputs': '1 x Audio OUT', 'Speakers': '2 x 5W', 'VESA': '200x200mm', 'Energy consumption': 'Functioning <145W', 'Alimentación': '100 ~ 240 AC @50/60 Hz', 'Dimensiones (sin peana)': '(An) 1230.08mm × (Al) 713.39mm × (Fo) 85.55mm', 'Dimensiones (con peana)': '(An) 1230.08mm × (Al) 786.86mm × (Fo) 267.87mm', 'Material de la caracasa': 'Plástico', 'Ancho del marco': 'Superior: 8.24mm\nInferior: 20.69mm\nIzquierdo: 8.24mm\nDerecho: 8.24mm', 'Peso': '16.2 Kg', 'Condiciones de trabajo': 'Temperatura: 0ºC ~ 40ºC\nHumedad (sin condensación): 10% ~80%', 'Condiciones de almacenamiento': 'Temperatura: -20ºC ~ 60ºC\nHumedad (sin condensación): 5% ~90%'} | Accessories | Monitors | N/A | 475,89 €
UV-MW-LC22 | https://d1x12lhh8s9nlj.cloudfront.net/images/productos/products/UV-MW-LC22/UV-MW-LC22.png | N/A | ['CCTV monitor 22"', 'Specific for CCTV', 'Number of colours 16.7 M', '1920x1080 Full HD resolution', 'Brightness 250 cd/m2', 'Image contrast ratio 3000:1', 'Response time 14 ms', 'Video inputs 1xHDMI, 1xVGA', 'Without image distortion'] | {'Size (inches)': '21.45"', 'Number of colours': '16.7 M', 'Resolution': '1920x1080', 'Viewing angle': '178º/178º (Horizontal/Vertical)', 'Brightness': '250 cd/m2', 'Contrast ratio': '3000:1 (typical)', 'Response time': '14 ms', 'Inputs': '1 x HDMI, 1 x VGA', 'Backlight': 'LED', 'Speakers': 'Does not have', 'Energy consumption': 'On-mode < 24W, Standby-mode < 0.5W', 'Power': '12 VDC / 2A', 'Dimensions with stand': '382.69 mm (H) x 493.06 mm (W) x 199.83 mm (D)', 'Weight': '2.3Kg', 'VESA': '100x100 mm', 'Other': 'MultiLanguage'} | Accessories | Monitors | N/A | 50,00 €
UV-MW3250-F-V2 | https://d1x12lhh8s9nlj.cloudfront.net/images/productos/products/UV-MW3250-F-V2/UV-MW3250-F-V2.png | UNIVIEW | ['CCTV monitor 50"', 'Resolution 4K', 'Brightness 300 cd/m2', 'Contrast 5000:1', 'Response time 9.5 ms', 'Operating hours 7 days * 24 hours', 'Video inputs 2xHDMI, 1xDVI, 1xBNC, 1xVGA', 'Speaker 2x10W', 'Viewing angle of 178°'] | {'Brand': 'UNIVIEW', 'Size (inches)': '50"', 'Resolution': '3840x2160@60Hz', 'Brightness': '300 cd/m2', 'Contrast': '4000:1 (typical)', 'Intensive use': '24/7', 'Inputs': '2 x HDMI\n1 x DVI\n1 x VGA\n1 x BNC', 'Speakers': '2 x 10W', 'VESA': '200mm x 200mm', 'Energy consumption': '<=120W\n< 0.5W (modo espera)', 'Alimentación': 'AC 100V-240V@50/60HZ', 'Dimensiones': '1111.2mm (An) x 643.5mm (Al) x 77.4mm (Fo)', 'Peso': '8.5 kg'} | Accessories | Monitors | N/A | 250,00 €
HDMI-KVM-EXT | https://d1x12lhh8s9nlj.cloudfront.net/images/productos/products/HDMI-KVM-EXT/HDMI-KVM-EXT.png | N/A | ['HDMI/USB signal extender via TCP/IP', 'Maximum length 120 metres', 'Supports resolution 1080', 'Enables sending the HDMI video signal, USB keyboard and mouse via a TCP/IP network'] | {'Maximum distance': '120 m of line', 'Connection cable': 'UTP Cat 5e/6 (RJ45)', 'Transmission mode': 'TCP/IP', 'Signal Type': 'HDMI, keyboard and mouse', 'Resolution': '480p/576p/720p/1080p', 'Power': '2 x DC 5 V / 1000 mA', 'Dimensions': '2 x 76 (H) x 115 (W) x 30 (D) mm', 'Weight': '2 x 295 g'} | Accessories | Video Distributors | N/A | 66,00 €
HDMI-EXT | https://d1x12lhh8s9nlj.cloudfront.net/images/productos/products/HDMI-EXT/HDMI-EXT.png | N/A | [] | {'Maximum distance': '50 m', 'Extension cable': 'UTP Cat 6 (RJ45)', 'Signal Type': 'HDMI (including audio and IR signal)', 'Resolution': '480p/576p/720p/1080p', 'Power': '2 x DC 5 V / 500 mA', 'Dimensions': '2 x 66 (W) x 24 (H) x 72 (D) mm', 'Weight': '2 x 80 g'} | Accessories | Video Distributors | N/A | 27,00 €
HDMI-SPLITTER-4-4K | https://d1x12lhh8s9nlj.cloudfront.net/images/productos/products/HDMI-SPLITTER-4-4K/HDMI-SPLITTER-4-4K.png | N/A | ['HDMI SPLITTER 4K', '1 HDMI input', '4 HDMI output', 'Resolution up to 4K (3840x2160)'] | {'Inputs': '1 HDMI input', 'Outputs': '4 HDMI outputs', 'Maximum length': 'Up to 25 meters of output / up to 15 meters of input', 'Video Resolution': '4K*2', 'Bandwidth': '225 MHz / 2.25 Gbps per channel', 'Colour depth': '24bit / 30bit / 36bit / 48bit', 'Digital Audio Formats': 'DTS-HD/Dolby-trueHD/LPCM7.1/DTS/Dolby-AC3/DSD/HD (HBR)', 'Power': 'DC 5V / 1A'} | Accessories | Video Distributors | N/A | 15,00 €
HDMI-KVM-EXT-70M | https://d1x12lhh8s9nlj.cloudfront.net/images/productos/products/HDMI-KVM-EXT-70M/HDMI-KVM-EXT-70M.png | N/A | ['Pair of extenders (RX and TX) for HDMI/USB signal via network cable CAT6', 'Maximum length 70 metres', 'Supports resolution 1080p to 60 Hz', 'Allows to send HDMI video signal, USB mouse and keyboard via network cable', 'Zero latency'] | {'Maximum distance': '70 m of line', 'Connection cable': 'UTP Cat 6/6A/7 (RJ45)', 'Transmission mode': 'Network cable', 'Signal Type': 'HDMI, keyboard and mouse', 'Resolution': '1080p (1920x1080)', 'Audio': 'CFM, LPCM, DTS HD, DTS AUDIO', 'Power': 'DC 5V / 1A', 'Dimensions': '2 x 75 (H) x 85 (W) x 20 (D) mm', 'Weight': '2 x 180 g'} | Accessories | Video Distributors | N/A | 55,00 €
HDMI-SPLITTER-2-4K | https://d1x12lhh8s9nlj.cloudfront.net/images/productos/products/HDMI-SPLITTER-2-4K/HDMI-SPLITTER-2-4K.png | N/A | ['Multiplier by 2 of the video signal', '1 HDMI input 4K', '2 HDMI outputs 4K', 'It allows to distribute the signal to up to 2 monitors', 'Supports 4K*2', 'Maximum distance to monitors 25 meters'] | {'Inputs': '1 HDMI input', 'Outputs': '2 HDMI outputs', 'Maximum length': 'Up to 25 meters of output / up to 15 meters of input', 'Video Resolution': '4K*2', 'Bandwidth': '225 MHz / 2.25 Gbps per channel', 'Colour depth': '24bit / 30bit / 36bit / 48bit', 'Digital Audio Formats': 'DTS-HD/Dolby-trueHD/LPCM7.1/DTS/Dolby-AC3/DSD/HD (HBR)', 'Power': 'DC 5V / 1A'} | Accessories | Video Distributors | N/A | 9,50 €
SF-BNC4K-HDMI | https://d1x12lhh8s9nlj.cloudfront.net/images/productos/products/SF-BNC4K-HDMI/SF-BNC4K-HDMI.png | Safire | ['Safire', 'BNC to HDMI Converter', '1 BNC input', '1 BNC output', '1 HDMI 1080p output', 'Input resolution up to 8 MP', 'Input format TVI / CVI / AHD / CVBS', '75 ohm and high impedance', 'Possibility of loop between BNC'] | {'Brand': 'Safire', 'Input': '1 BNC input', 'Output': '1 HDMI ouput / 1 BNC output', 'Loop between BNCs': 'Support', 'Input resolution': '8 Mpx (HDTVI) / 8 Mpx (HDCVI) / 5 Mpx (AHD) / 1080p (CVBS)', 'Output resolution': 'HDMI 1080p', 'Audio': 'Does not have', 'Functions': 'Test of analog cameras up to 8 MP', 'Output Impedance': '75 ohm / Hi-Z', 'Power': '5VDC / 2 at max.', 'Working conditions': '-25 ℃ ~ 75 ℃', 'Dimensions': '20 (H) x 55.0 (W) x 66 (D) mm'} | Accessories | Video Distributors | N/A | 38,00 €
USB-EXT-1 | https://d1x12lhh8s9nlj.cloudfront.net/images/productos/products/USB-EXT-1/USB-EXT-1.png | N/A | ['USB Extender', '1 USB emitter to RJ45', '1 receiver RJ45 to USB', 'Up to 50m', 'Supports CAT5E and CAT6', 'Supports USB2.0 protocol', 'Compatible with USB1.1', 'Plug and Play'] | {'Input': 'USB male', 'Output': 'USB female', 'Maximum length': 'Up to 50 meters', 'Connection': 'Plug and Play', 'Temp. Functioning': '0°C ~ 55 °C'} | Accessories | Video Distributors | N/A | 6,00 €
HDMI-EXT-4K-KVM | https://d1x12lhh8s9nlj.cloudfront.net/images/productos/products/HDMI-EXT-4K-KVM/HDMI-EXT-4K-KVM.png | N/A | ['Pair of extenders (RX and TX) for HDMI/USB signal via network cable CAT6', 'Maximum length 70 metres', 'Supports resolution 4K to 60 Hz', 'Allows to send HDMI video signal, USB mouse and keyboard via network cable', 'Supports audio output through S/PDIF port'] | {'Maximum distance': '70 m of line', 'Connection cable': 'UTP Cat 6/6A/7 (RJ45)', 'Transmission mode': 'Network cable', 'Signal Type': 'HDMI, keyboard and mouse', 'Resolution': '4K (3840 x 2160) (', 'Audio': 'Transmitter output in Dolby True HD format 7.1CH, Dolby Digital 5.1CH', 'Power': 'DC 5V-12V / 2A', 'Dimensions': '2 x 150 (H) x 107 (W) x 28.4 (D) mm', 'Weight': '2 x 260 g'} | Accessories | Video Distributors | N/A | 85,00 €
HDMI-EXT-PRO-V2 | https://d1x12lhh8s9nlj.cloudfront.net/images/productos/products/HDMI-EXT-PRO-V2/HDMI-EXT-PRO-V2.png | N/A | ['Pair of HDMI signal extenders (TX and RX) via network cable', 'Maximum length 120 metres', 'Supports resolution 1080p', 'HDbitT standard v1.3f', 'Allows point-to-point, router or multipoint connection (up to 253 receivers)', 'Includes IR transmission (for remote control)', 'Compatible with HDMI-EXT-PRO-RX-V2 receivers'] | {'Version': '4', 'Maximum distance': '120 m', 'Extension cable': 'UTP Cat 6 (RJ45)', 'Signal Type': 'HDMI (including audio and IR signal)', 'Resolution': '480p/576p/720p/1080p', 'Standard': 'HDbitT v1.3f', 'Power': '2 x DC 5 V / 2A', 'Dimensions': '2 x 23.2 (H) x 130 (W) x 84 (D) mm', 'Weight': '2 x 200 g'} | Accessories | Video Distributors | N/A | 64,00 €
HDMI-AV-CONVERTER | https://d1x12lhh8s9nlj.cloudfront.net/images/productos/products/HDMI-AV-CONVERTER/HDMI-AV-CONVERTER.png | N/A | ['HDMI to AV converter', 'HDMI input', 'Output AV (CVBS)', 'Input video format 1080p (50/60Hz)', 'PAL/NTSC output video format'] | {'Input': '1 HDMI input', 'Output': '1 AV output', 'Input resolution': '1080p (50/60 Hz) / 1080i (50/60 Hz) / 720p (50/60 Hz), 576p (50 Hz), 480p (60 Hz)', 'Output resolution': 'PAL/NTSC', 'Audio': '1 audio output via RCA connector (stereo)', 'Output Impedance': '75 ohm', 'Power': 'DC 5 V / 750 mA máx..', 'Temp. operating': '-25 ºC ~ 75 ºC', 'Dimensions': '20 (H) x 55 (W) x 66 (D) mm'} | Accessories | Video Distributors | N/A | 13,00 €
VGA-KVM-EXT | https://d1x12lhh8s9nlj.cloudfront.net/images/productos/products/VGA-KVM-EXT/VGA-KVM-EXT.png | N/A | ['VGA/USB signal extender via UTP category 5/5e/6', 'Maximum length 100 metres', 'Enables sending the VGA video signal, USB keyboard and mouse via UTP', 'Additional VGA output at the transmitter for local screen'] | {'Maximum distance': '100 m of line', 'Extension cable': 'UTP Cat 5/5e/6 (RJ45)', 'Transmission mode': 'TCP/IP', 'Signal Type': 'VGA, keyboard & mouse', 'Maximum resolution': '1920x1440', 'Power': '2 x DC 12 V / 1000 mA', 'Dimensions': '2 x 95 (H) x 107 (W) x 27 (D) mm', 'Weight': '2 x 200 g'} | Accessories | Video Distributors | N/A | 61,00 €
VGA-HDMI | https://d1x12lhh8s9nlj.cloudfront.net/images/productos/products/VGA-HDMI/VGA-HDMI.png | N/A | ['Adapter from VGA+Audio to HDMI', 'Allows you to convert a VGA+Audio output to an HDMI input', 'Resolution 1080p/720p', 'VGA+Audio Input', 'HDMI output'] | {'Video input': '1 x VGA', 'Audio input': '1 x Stereo Jack 3.5 mm', 'Output': '1 x HDMI', 'Resolutions': '720p / 1080i / 1080p', 'Dimensions': '17.5 (H) x 45.8 (W) x 85.5 (D) mm', 'Weight': '200 g', 'Power': 'DC5V, 2A'} | Accessories | Video Distributors | N/A | 5,00 €
HDMI-EXT-PRO-4K | https://d1x12lhh8s9nlj.cloudfront.net/images/productos/products/HDMI-EXT-PRO-4K/HDMI-EXT-PRO-4K.png | N/A | ['Pair of HDMI signal extenders (TX and RX) via network cable', 'Maximum length 120 metres', 'Supports resolution 4K', 'Standard HDbitT', 'Allows point-to-point, router or multipoint connection (up to 253 receivers)', 'Includes IR transmission (for remote control)'] | {'Maximum distance': '120 m', 'Extension cable': 'UTP Cat 6 (RJ45)', 'Signal Type': 'HDMI (including audio and IR signal)', 'Resolution': '480p/576p/720p/1080p/2K/4K', 'Power': '2 x DC 5 V / 2A', 'Dimensions': '2 x 23.7 (H) x 107 (W) x 94 (D) mm', 'Weight': '2 x 170 g'} | Accessories | Video Distributors | N/A | 74,00 €
ONVIF-HDMI | https://d1x12lhh8s9nlj.cloudfront.net/images/productos/products/ONVIF-HDMI/ONVIF-HDMI.png | N/A | ['ONVIF to HDMI signal converter', 'Resolution up to 1920x1080p', 'Format H.265/H.264', 'Compatible with various live streaming platforms', 'Compatible with video surveillance devices over ONVIF', 'Video format MWV/MPEG/MP4/MOV/FLV/F4V', 'Up to 4 x Stream'] | {'Encoder': 'HDMI-ONVIF', 'Resolution': '1920x1080 @ 60P/50p,1920x1080 @ 60i/50i/1280x720 @ 60p/50P 720x57 6i/720x480i', 'Video output': '1 x HDMI (1,4) ,1 x VGA', 'Audio output': '1 x HDMI, RCA STEREO (3.5mm)', 'Type of coding': 'H.264 /H.265', 'Communication': 'USB port', 'Coding resolution': '1920x1080 @ 60P/50p,1920x1080 @ 60i/50i/1280x720 @ 60p/50P 720x57 6i/720x480i', 'Video decoding': 'Maximum up to 4x Stream', 'Ethernet': '100M', 'Compatible with': 'HTTP, RTSP, RTMP, HLS, FLV, UDP Multicast Unicast', 'OSD': 'TXT, ROLL TXT, PNG', 'Management': 'Web page or remote control', 'Consumption': '< 5 W', 'Power': 'DC 12 V / 1 A', 'Operating temperature': '0 ~ 45 ºC', 'Dimensions / Weight': '137 x 105 x 28mm / 100 g'} | Accessories | Video Distributors | N/A | 52,00 €
VGA-EXT | https://d1x12lhh8s9nlj.cloudfront.net/images/productos/products/VGA-EXT/VGA-EXT.png | N/A | ['VGA/Audio signal extender via UTP category 5/5e/6', 'Maximum length 100 metres', 'Supports resolution 1920x1440'] | {'Maximum distance': '100 m', 'Extension cable': 'UTP Cat 5/5e/6 (RJ45)', 'Signal Type': 'VGA & Audio', 'Maximum resolution': '1920x1440', 'Power': '2 x DC 12 V / 1000 mA', 'Transmitter dimensions': '95 (H) x 107 (W) x 27 (D) mm', 'Receiver dimensions': '68 (H) x 75 (W) x 25 (D) mm', 'Weight': '200gr ¦ 110gr'} | Accessories | Video Distributors | N/A | 40,00 €
HDMI-EXT-4K | https://d1x12lhh8s9nlj.cloudfront.net/images/productos/products/HDMI-EXT-4K/HDMI-EXT-4K.png | N/A | ['Pair of HDMI signal extenders (TX and RX) via network cable', 'Maximum length 60 metres', 'Supports resolution 4K', 'Standard HDbitT', 'Includes IR transmission (for remote control)'] | {'Maximum distance': '60m 4K(30Hz) / 30m 4K(60Hz)', 'Extension cable': 'UTP Cat 6 (RJ45)', 'Signal Type': 'HDMI (including audio and IR signal)', 'Resolution': '480p/576p/720p/1080p/4K', 'Power': '2 x DC 5 V / 1A', 'Dimensions': '2 x 22.66 (H) x 77.49 (W) x 56.15 (D) mm', 'Weight': '2 x 80 g'} | Accessories | Video Distributors | N/A | 67,00 €
HDMI-EXT-PRO-RX-V2 | https://d1x12lhh8s9nlj.cloudfront.net/images/productos/products/HDMI-EXT-PRO-RX-V2/HDMI-EXT-PRO-RX-V2.png | N/A | ['HDMI signal receiver via network cable', 'Maximum length 120 metres', 'Supports resolution 1080p', 'HDbitT HDbitT standard v1.3f', 'Allows point-to-point, router or multipoint connection (up to 253 receivers)', 'Includes IR transmission (for remote control)'] | {'Version': 'V4', 'Maximum distance': '120 m', 'Extension cable': 'UTP Cat 6 (RJ45)', 'Signal Type': 'HDMI (including audio and IR signal)', 'Resolution': '480p/576p/720p/1080p', 'Standard': 'HDbitT v1.3f', 'Power': 'DC 5 V / 1000 mA', 'Dimensions': '23.2 (H) x 130 (W) x 84 (D) mm', 'Weight': '200 g'} | Accessories | Video Distributors | N/A | 34,00 €
HDMI-SWITCH-5-1-4K | https://d1x12lhh8s9nlj.cloudfront.net/images/productos/products/HDMI-SWITCH-5-1-4K/HDMI-SWITCH-5-1-4K.png | N/A | ['HDMI SWITCH', 'Supports 5 HDMI input', '1 HDMI output', '4K@60Hz /2K@60Hz', 'Black colour'] | {'Inputs': '5 HDMI input', 'Outputs': '1 HDMI outputs', 'Video Resolution': '640* 480, 800*600, 1024*768, 1280*1024, 1600*1280, 1920*1440, 4K*2K', 'Bandwidth': '2.5Gbs/ 250MHz', 'Power': 'DC 5V', 'Dimensions': '14* 8* 2.5cm'} | Accessories | Video Distributors | N/A | 12,00 €
HDMI-SW-4x1-4K60 | https://d1x12lhh8s9nlj.cloudfront.net/images/productos/products/HDMI-SW-4x1-4K60/HDMI-SW-4x1-4K60.png | N/A | ['HDMI Switch', '4 HDMI inputs', '1 HDMI output up to 4K@60Hz', 'Channel change keypad', 'IR connection for management with remote control'] | {'Inputs': '4 HDMI inputs', 'Output': '1 HDMI output', 'Resolution': '4K@60Hz', 'Functions': 'Manual output change\nAutomatic output change', 'HDR': 'Supported', 'Bandwidth': '600MHz / 18Gbps (6.0Gbps per channel)', 'HDCP 2.2': 'Supported', 'Colour depth': '36bit (12bit per channel)', 'Audio format': 'LPCM (uncompressed)\nDTS\nDolby Digital (including DTS-HD Master Audio)\nDolby TrueHD', 'Power': 'Via USB cable', 'Consumption': '5W', 'Dimensions': '136.3mm (H) x 61.5mm (W) x 14.5mm (D)'} | Accessories | Video Distributors | N/A | 12,00 €
VGA-CONVERTER | https://d1x12lhh8s9nlj.cloudfront.net/images/productos/products/VGA-CONVERTER/VGA-CONVERTER.png | N/A | [] | {'Video inputs': 'VGA, S-VIDEO and CVBS', 'Video output': 'VGA', 'Video format': 'PAL/NTSC/SECAM', 'Supported resolutions': '800x600,1024x768,1280x1024,1440x900,1680x1050,1920x1080,1920x1200', 'Adjustable elements': 'Brightness, contrast, saturation, sharpness and tone', 'Dimensions': '27 (H) x 95 (W) x 55 (D) mm', 'Weight': '80 g', 'Power': 'DC 5 V / 1 A'} | Accessories | Video Distributors | N/A | 21,00 €
HDMI-VGA | https://d1x12lhh8s9nlj.cloudfront.net/images/productos/products/HDMI-VGA/HDMI-VGA.png | N/A | ['HDMI to VGA+Audio Adapter', 'Plug and Play', 'Passive, no power required', 'HDMI input for video and audio', 'VGA video output', 'Stereo Audio Jack Output 3.5 mm', 'Supported resolutions 720p / 1080i / 1080p', 'Small and discreet size'] | {'Input': '1 x HDMI', 'Video output': '1 x VGA', 'Audio output': '1 x Stereo Jack 3.5 mm', 'Resolutions': '720p / 1080i / 1080p', 'Dimensions': '104 (H) x 96 (W) x 30 (D) mm', 'Weight': '200 g', 'Additional power supply': 'DC 5V'} | Accessories | Video Distributors | N/A | 4,75 €
MINI-PC-ZEN3-6CORE-V2 | https://d1x12lhh8s9nlj.cloudfront.net/images/productos/products/MINI-PC-ZEN3-6CORE-V2/MINI-PC-ZEN3-6CORE-V2.png | N/A | ['Mini PC', 'No operating system, suitable for Windows or Linux installation', 'CPU: AMD Ryzen 5 6600H', 'GPU: Radeon 660M 6 Core', 'RAM: 16GB', 'ROM: 500GB M.2 PCIe4.0x4 SSD', 'WiFi 6 IEEE 802.11a/b/g/n/ac/ax', 'Bluetooth 5.2', 'RJ45 10/100/1000M', 'Video output HDMI 2.0 up to 4K', 'Audio jack connector 3.5', 'Interface for USB 3.2 Gen2 and USB-C'] | {'Model': 'MINI-PC-ZEN3-6CORE-V2', 'CPU': 'AMD Ryzen 5 6600H (3.3-4.5GHz, 6C/12T), L2-3MB, L3-16MB', 'GPU': 'Radeon 660M 6 Core 1900MHz', 'Memory (RAM)': '16GB SO-DIMM DDR5 4800Mhz (expandable up to a maximum of 64GB))', 'Internal storage (ROM)': '500GB M.2 PCIe4.0x4 SSD (expandable up to a maximum of 8TB))', 'Communication': 'WiFi 6 IEEE 802.11a/b/g/n/ac/ax\nBluetooth 5.2\nRJ45 10/100/1000M', 'Audio': 'Microphone input/audio output jack 3.5 mm', 'Video output': '2 x HDMI 2.0 (Type A) Supports up to 4K @ 60 FPS', 'USB': '3 x UBS 3.2 Gen2, 1 x USB 2.0, 1 x USB 3.0 Type C', 'Supported Operating Systems': 'Windows and Linux', 'Power': 'Integrated 85W power supply', 'Dimensions': '126 (W) x 46 (H) x 126 (D) mm', 'Weight': '500 g'} | Accessories | Video Distributors | N/A | 255,00 €
USB-EXT-4 | https://d1x12lhh8s9nlj.cloudfront.net/images/productos/products/USB-EXT-4/USB-EXT-4.png | N/A | ['USB LAN Extender', '1 Inputs', '4 outputs', 'Up to 50m', 'CAT5e'] | {'Inputs': '1 USB', 'Outputs': '4 USB', 'Type of connection': 'Through RJ45 cable', 'Maximum length': 'Up to 50 meters with cat 5e cable', 'Connection': 'Plug and Play', 'Power': 'DC 5V / 0.2mA'} | Accessories | Video Distributors | N/A | 32,00 €
AV-HDMI-CONVERTER | https://d1x12lhh8s9nlj.cloudfront.net/images/productos/products/AV-HDMI-CONVERTER/AV-HDMI-CONVERTER.png | N/A | ['AV to HDMI converter', 'AV input (CVBS)', 'HDMI output', 'Input video format PAL/NTSC', 'Output video format up to 1080p (1920x1080 to 50/60Hz)'] | {'Input': '1 AV input', 'Output': '1 HDMI output', 'Input resolution': 'PAL/NTSC', 'Output resolution': '1080p (50/60 Hz) / 1080i (50/60 Hz) / 720p (50/60 Hz), 576p (50 Hz), 480p (60 Hz)', 'Audio': '1 audio input via RCA connector (stereo)', 'Output Impedance': '75 ohm', 'Power': 'DC 5 V / 750 mA máx..', 'Temp. operating': '-25 ºC ~ 75 ºC', 'Dimensions': '20 (H) x 55 (W) x 66 (D) mm'} | Accessories | Video Distributors | N/A | 17,00 €
VGA-VIDEO-CONVERTER | https://d1x12lhh8s9nlj.cloudfront.net/images/productos/products/VGA-VIDEO-CONVERTER/VGA-VIDEO-CONVERTER.png | N/A | ['VGA to AV Converter', 'Multiple resolutions up to 2560x1600 (maximum)', 'Supports OVERSCAN and UNDERSCAN display mode', 'PAL and NTSC systems', 'OSD Menu'] | {'Video inputs': 'VGA', 'Video output': 'VGA, S-VIDEO and VIDEO RCA', 'Video format': 'PAL/NTSC', 'Supported resolutions': '640x480, 800x600, 1024x768, 1280x1024 (up to 85Hz),1920x1080, 1600x1200, 2560x1600', 'Power': 'DC 5 V', 'Dimensions': '36 (H) x 56 (W) x 110 (D) mm', 'Weight': '355 g'} | Accessories | Video Distributors | N/A | 20,00 €
HDMI-MATRIX-PRO-4K | https://d1x12lhh8s9nlj.cloudfront.net/images/productos/products/HDMI-MATRIX-PRO-4K/HDMI-MATRIX-PRO-4K.png | N/A | ['Pair of HDMI Matrix (TX and RX)', 'Network connection', 'Resolution up to 4K', 'Allows to connect up to 100 emitters and unlimited receivers', 'Includes IR transmission (for remote control)', 'Control via computer APP'] | {'HDMI signal': 'HDMI1.4', 'Supported devices': 'Up to 100 transmitters and infinite receivers', 'Network bandwidth': '28Mbps', 'Video Resolution': 'Up to 4K (25/30Hz) / 1080p (50/60Hz)', 'Audio supported': 'L/R stereo audio', 'Control': 'Through computer application', 'Dimensions / Weight': '23.6(H) x 164(W) x 107.6(D)mm / 320g', 'Power': 'DC 5V / 2A'} | Accessories | Video Distributors | N/A | 125,00 €
HDMI-ONVIF | https://d1x12lhh8s9nlj.cloudfront.net/images/productos/products/HDMI-ONVIF/HDMI-ONVIF.png | N/A | ['Video Encoder', 'HDMI to ONVIF signal converter', 'Resolution up to 1920x1080p', 'Format H.264', 'Compatible with various live streaming platforms', 'Compatible with video surveillance devices over ONVIF'] | {'Encoder': 'HDMI-ONVIF', 'Resolution': '1920x1080pHz', 'Video input': '1 x HDMI', 'Audio input': '1 x embedded audio from HDMI port', 'Type of coding': 'H.264', 'Coding resolution': '1920x1080/ 1680x1056/1280x720/1024x576/850x480/720x576/720x540/\n720x480/ 720x404/704x576/640x480/640x360/608x448/544x480/\n480x480/ 480x384/480x360/480x332/480x272/480x270/400x320/\n400x224/ 352x480/352x352/352x228/320x256/320x240/320x180/\n240x180/ 176x144/lo same as input resolution', 'Compatible with': 'RTMP/ RTSP/ HTTP FLV/ HLS/ UDP Multicast/RTB Multicast', 'Operating temperature': '-20 ℃ - 60 ℃', 'Dimensions / Weight': '104 × 104 × 27 mm / 560g', 'Power': 'DC 12V / 2A'} | Accessories | Video Distributors | N/A | 93,00 €
MINI-PC-ANDROID | https://d1x12lhh8s9nlj.cloudfront.net/images/productos/products/MINI-PC-ANDROID/MINI-PC-ANDROID.png | N/A | ['Android Mini-PC', 'Android operating system 8.1', 'CPU RK3399 6core ARM 64 Bit 2.0 Ghz', 'Memory 4 GB LPDDR4', 'WiFi IEEE 802.11 a/b/g/n/ac', 'Bluetooth 5.0', 'RJ45 10/100/100M', 'Audio', 'Video output HDMI 2.0 up to 4K'] | {'CPU': 'Rockchip RK3399 6-core ARM 64-bit 2.0 GHz', 'GPU': 'Mali - T864 GPU', 'PMU': 'RK808', 'Memory': 'Dual 4GB LPDDR', 'Internal storage': '16GB EMMC Flash', 'Communication': 'IEEE WiFi 802.11 a/b/n/ac, RJ45 10/100/100M, Bluetooth 5.0', 'Audio': 'Microphone Input / Output 3.5mm Jack', 'Video Output': '1 x HDMI 2.0 (A Type) Supports up to 4K @ 60 FPS / 1 x DP 1.2 (Display Port) Supports up to 4K @ 60 FPS', 'USB': '2 x UBS 2.0 HOST, 1 x USB 3.0 HOST, 1 x USB 3.0 Type C', 'RTC': 'Supported', 'UART purification': 'Mounted 3 pins', 'GPIO': 'GPIO1 40 Pines (1 x I2S, 2 x I2C, 1 x SPI/UART, 8 x GPIO) / GPIO2 24 Pines PCIE port', 'Supported Operating Systems': 'Android 8.1 / Ubuntu 16.04 / Ubuntu 18.04 / Debian 9', 'Power': 'Jack: DC 5 V / 3A, Type C: 5V/3A', 'Dimensions': '55.7 (w) x 91 (d) mm'} | Accessories | Video Distributors | N/A | 125,00 €
HDMI-VIEWER-4-V2 | https://d1x12lhh8s9nlj.cloudfront.net/images/productos/products/HDMI-VIEWER-4-V2/HDMI-VIEWER-4-V2.png | N/A | ['HDMI Switch', '4 HDMI inputs 1080p (1920x1080@60Hz)', '1 HDMI output up to 1080p', 'Keypad for changing channels, quad and PoP', 'Control knob for audio input channel', 'IR connection for management with remote control'] | {'HDMI inputs': '4 inputs 1080p (1920x1080@60Hz) HDMI', 'HDMI output': '1 1080p HDMI output', 'Extra outputs': 'HDMI (including audio and IR signal)', 'Functions': 'Quad, PoP, full screen and dual mode display', 'IR inputs': '4 IR connectors for remote control', 'Power': '12 VDC / 2 A max', 'Dimensions': '17.85 x 10.47 x 2.12'} | Accessories | Video Distributors | N/A | 57,00 €
HDMI-MATRIX-4X4-4K | https://d1x12lhh8s9nlj.cloudfront.net/images/productos/products/HDMI-MATRIX-4X4-4K/HDMI-MATRIX-4X4-4K.png | N/A | ['HDMI Matrix 4 at 4', '4 HDMI input', '4 HDMI output', 'Up to 4K (3840x2160)', 'Allows remote control'] | {'Inputs': '4 HDMI inputs', 'Outputs': '4 HDMI outputs', 'Transmission speed': '10.2 Gbps', 'Video Resolution': 'Up to 4K (50/60Hz) / 1080p (50/60Hz)', 'Audio supported': 'DTS-HD/Dolby-true HD/LPCM7.1/DTS/Dolby-AC3/DSD', 'Bandwidth': '340MHz', 'Dimensions / Weight': '23(H) x 400(W) x 172(D)mm / 1.65Kg', 'Power': 'DC 12V / 2A'} | Accessories | Video Distributors | N/A | 115,00 €
CON300-CRIM-EZ | https://d1x12lhh8s9nlj.cloudfront.net/images/productos/products/CON300-CRIM-EZ/CON300-CRIM-EZ.png | N/A | ['Crimping tool', 'Compatible cable type: EZ-RJ45, RJ11, RJ12, RJ22', 'Contains blade for cutting and stripping cable', 'Compatible with connector CON300-CAT6-EZ, CON-300 and cables UTP5E-300 / UTP5E-300-H / UTP6E-300 / UTP6E-300-H'] | {'Type of compatible connectors': 'EZ-RJ45, RJ11, RJ12, RJ22', 'Compatible cable type': 'UTP', 'Cable cutting blade': 'Yes'} | Accessories | Tools | N/A | 7,00 €
UV-LINK-BOX | https://d1x12lhh8s9nlj.cloudfront.net/images/productos/products/UV-LINK-BOX/UV-LINK-BOX.png | Uniview | ['Uniview CCTV equipment configurator device', 'Compatible with Uniview cameras for initial configuration', '4 RJ45 (10M/100M Base-TX Ethernet inputs)', 'Port 1 supports POE output (IEEE 802.3af))', 'Port 4 supports PSE voltage detection (1V~56V; IEEE\u202f802.3af, IEEE\u202f802.3at, IEEE\u202f802.3bt) [%VAR%]', 'WiFi 2.4G\u202f(IEEE802.11b/g/n)', 'Lithium battery 7500mAh', 'DC power outputs 12V,1A/ 5V ,1A and USB-A', 'With reset button'] | {'Brand': 'Uniview', 'Battery Capacity': '7500mAH (Lithium Battery 18650) (Lithium Battery [%VAR%])', 'Communication': 'WiFi, RJ45 10/100/1000M\n4 X RJ45 10M/100M Base-TX Ethernet\nPort 1 supports POE (IEEE802.3af) Output\nPort 4 supports PSE Voltage Test', 'WiFi': '2.4G Wi-Fi (IEEE802.11b/g/n)', 'Test Voltage': '1 x PSE test Voltage (PSE voltage sensing range: 1V~56 V; IEEE 802.3af, IEEE 802.3at, IEEE 802.3bt)\n1 x DC test voltage (DC voltage detection range): 1V~56 V)', 'Input': '1 x DC 5V/2A max, Type C', 'Output': "1 x PoE Port (Powers a camera with the device's own battery)\n1 x DC 12V/1A\n1 x USB 5V/1A, TypeA", 'LED status indicator': 'System, WIFI and Battery', 'Temp. operation': '-20℃~60℃, Humidity: ≤95% RH', 'Dimensions / Weight': '130 (Al)× 85 (W)× 33 (D) mm'} | Accessories | Tools | N/A | 37,50 €
UT123T | https://d1x12lhh8s9nlj.cloudfront.net/images/productos/products/UT123T/UT123T.png | Uni-T | ['UNI-T', 'Pocket digital multimeter CAT III 600V', 'EBTN backlight display up to 4000 accounts', 'DC and AC voltage measurement up to 600 V', 'High accuracy in AC with built-in True RMS function', 'Resistance and capacitance measurement', 'Temperature measurement between -40°C~300°C', 'Buzzer for continuity test', 'NCV (non-contact voltage) function', 'Automatic shutdown'] | {'Brand': 'Uni-T', 'Measuring range DC voltage': '4V/40V/400V/600V ±(0.5%＋2）', 'AC voltage measuring range': '4V/40V/400V/600V ±(1.0%+3)', 'Resistance measuring range': '400Ω/4kΩ/40kΩ/400kΩ/4MΩ/20MΩ ±(0.8%+2)', 'Temperature measurement range': '-40℃～300℃ ±4℃', 'Display dimensions': '44mm x 26mm', 'Display accounts': 'Up to 4000', 'Continuity test': 'Yes, it is available', 'NCV function (non-contact voltage detection)': 'Yes, it is available', 'Power': '2 x batteries (R6) 1.5V', 'Dimensions': '130 (H) x 65 (W) x 28 (D) mm', 'Weight': '130 g', 'Security': 'CAT III 600V'} | Accessories | Tools | N/A | 9,00 €
MT-CO2-1200P | https://d1x12lhh8s9nlj.cloudfront.net/images/productos/products/MT-CO2-1200P/MT-CO2-1200P.png | N/A | ['Air Quality Meter', 'Allows measurement of CO2, temperature and humidity', 'Measurement range from CO2 0~5000 ppm', 'Sensor from CO2 NDIR maintenance-free', 'Sound and light warning of CO2', 'Integrated storage for continuous data recording (from 5 seconds to 1 week)'] | {'Measurement range CO2': '(0-5000)ppm', 'Screen resolution': '0.1ºC', 'Accuracy': '+-5%', 'Temperature compensation': '± 0.1% reading per ºC or ± 2 ppm per ºC, referenced to 25 ºC', 'Temperature measurement range': '0ºC~90ºC', 'Humidity measurement range': '5~95%', 'Consumption': 'Peak from 160 mA, average from 40 mA to 5,0 V', 'Dimensions': '90 (H) x 120 (W) x 33.5 (D) mm', 'Weight': '170 g'} | Accessories | Tools | N/A | 17,75 €
UT131D | https://d1x12lhh8s9nlj.cloudfront.net/images/productos/products/UT131D/UT131D.png | Uni-T | ['UNI-T', 'Handheld digital multimeter CAT II 250V', 'LCD backlight display up to 2000 accounts', 'DC and AC voltage measurement up to 250 V', 'DC current measurement up to 10 A', 'Resistance measurement', 'Buzzer for continuity test', 'Diode test', 'NCV function (Non-Contact-Voltage)', 'Automatic shutdown'] | {'Brand': 'Uni-T', 'Measuring range DC and AC voltage': 'DC 200mV~250V ±(0.5%＋2)\nDC 200V~250V ±(1.2%+10)', 'DC current measuring range': 'DC 2000μA~10A ±(1%+2)', 'Resistance measuring range': '200Ω～200MΩ ±(0.8%+2)', 'Display dimensions': '66mm x 51mm', 'Display accounts': 'Up to 2000', 'Continuity test': 'Yes, it is available', 'Diode test': 'Yes, it is available', 'NCV': 'If available (Non-Contact-Voltage)', 'Power': '2 x batteries (R6) 1.5V', 'Dimensions': '131 (H) x 95 (W) x 58 (D) mm', 'Weight': '473 g', 'Security': 'CAT II 250V'} | Accessories | Tools | N/A | 7,00 €
CON300-CRIM | https://d1x12lhh8s9nlj.cloudfront.net/images/productos/products/CON300-CRIM/CON300-CRIM.png | N/A | [] | {'Type of compatible connectors': 'RJ-45, RJ-11, RJ12, 4P4C, 4P2C', 'Compatible cable type': 'UTP / STP', 'Cable cutting blade': 'Yes'} | Accessories | Tools | N/A | 15,00 €
CON300-CRIM-PRO-EZ | https://d1x12lhh8s9nlj.cloudfront.net/images/productos/products/CON300-CRIM-PRO-EZ/CON300-CRIM-PRO-EZ.png | N/A | ['Crimping tool', 'Compatible with connectors: EZ-RJ45, RJ12, RJ11 on cables CAT3, CAT5/5E and CAT6', 'Trim the wires together with the end side of the RJ45 pass-through connectors', 'Highly durable and ergonomic design'] | {'Type of compatible connectors': 'EZ-RJ45, RJ11, RJ12', 'Compatible cable type': 'CAT3, CAT5/5E and CAT6', 'Cable cutting blade': 'Yes'} | Accessories | Tools | N/A | 35,00 €
UT12M | https://d1x12lhh8s9nlj.cloudfront.net/images/productos/products/UT12M/UT12M.png | Uni-T | ['UNI-T', 'Non-contact AC voltage detector CAT IV 1000V', 'Wide detection range 24~1000V', 'Audible warning and visual LED', 'Automatic shutdown', 'Low charge indicator', 'Low-load optical signaling'] | {'Brand': 'Uni-T', 'Measuring range AC voltage low': '24V~1000V', 'Measuring range high AC voltage': '90V~1000V', 'Frequency range': '50/60Hz', 'Audible warning and visual LED': 'Yes, it is available', 'Security': 'CAT IV 1000V', 'Type of LED': 'White', 'Low battery indicator': 'Yes', 'Automatic shutdown': '5 min', 'Power': '2 x batteries (R03) 1.5V', 'Magnetic field detection': 'Yes', 'Degree of protection': 'IP67', 'Temperature measurement range': '(0℃～40℃) ±4℃', 'Drop test': '2 m', 'Dimensions': '160.5 (H) x 21.5 (W) x 25 (D) mm', 'Weight': '72 g'} | Accessories | Tools | N/A | 7,00 €
UT133A | https://d1x12lhh8s9nlj.cloudfront.net/images/productos/products/UT133A/UT133A.png | UNI-T | ['UNI-T', 'Hand-held digital multimeter CAT III 600V', 'LCD backlight display up to 6000 accounts', 'DC and AC voltage measurement up to 600 V', 'DC and AC current measurement up to 10 A', 'Frequency, resistance, capacitance and temperature measurement', 'Buzzer for continuity test', 'Diode test', 'Automatic shutdown'] | {'Brand': 'UNI-T', 'Measuring range DC and AC voltage': 'DC 600mV/6000mV/60V/600V ±(0.5%＋3)\nAC 600V ±(0.7%+3)', 'DC and AC current measuring range': 'DC 600μA/60mA/600mA/10A ±(1%+3)\nAC 10A ±(1.2%+3)', 'Resistance measuring range': '600Ω/6000Ω/60kΩ/600kΩ/60MΩ ±(0.8%+2)', 'Capacitance measuring range': '9.999nF/99.99nF/999.9nF/9.999μF/99.99μF/999.9μF/9.999mF±(4%+5)', 'Frequency measurement range': '10.00Hz~1.000MHz ±(0.1%+5)', 'Temperature measurement range': '‒40℃~1000℃ ±(1%+4)', 'Display dimensions': '56.8mm x 36.1mm', 'Display accounts': 'Up to 6000', 'Continuity test': 'Yes, it is available', 'Diode test': 'Yes, it is available', 'NVC': 'Yes, it is available', 'Power': '2 x batteries (R03) 1.5V', 'Dimensions': '155 (H) x 76.5 (W) x 49 (D) mm', 'Weight': '255 g', 'Security': 'CAT III 600V'} | Accessories | Tools | N/A | 12,00 €
FERRULE-CRIM | https://d1x12lhh8s9nlj.cloudfront.net/images/productos/products/FERRULE-CRIM/FERRULE-CRIM.png | N/A | ['Crimping tool', 'For hollow tubes', 'Range 0,08 to 16 mm²', 'Compatible with connector CON-E0508-FERRULE, CON-E1008-FERRULE and CON-E6012-FERRULE'] | {'Type of compatible connectors': 'CON-E0508-FERRULE,E1008 y E6012', 'Weight': '0.55 Kg', 'Length': '210 mm'} | Accessories | Tools | N/A | 12,50 €
UT681L | https://d1x12lhh8s9nlj.cloudfront.net/images/productos/products/UT681L/UT681L.png | Uni-T | ['UNI-T', 'Cable meter', 'Cable status check RJ45/RJ11', 'Short-circuited, crossed or open-circuited cable evaluation', 'Fast and slow mode test'] | {'Brand': 'Uni-T', 'Cables': 'RJ45/RJ11', 'Testing for short circuits, crosses, open circuits, etc': 'Yes, it is available', 'Ethernet Cable: shielded / unshielded test': 'Yes, it is available', 'Dimensions': 'Transmitter: 102 (H) x 62 (W) x 28 (D) mm; Receiver: 102 (H) x 37 (W) x 28 (D) mm', 'Power': 'Battery 9V', 'Weight': 'Transmitter: 87g; Receiver: 51g', 'Display': 'Capacity, voltage, internal resistance, status'} | Accessories | Tools | N/A | 6,50 €
UT131A | https://d1x12lhh8s9nlj.cloudfront.net/images/productos/products/UT131A/UT131A.png | Uni-T | ['UNI-T', 'Handheld digital multimeter CAT II 250V', 'LCD backlight display up to 2000 accounts', 'DC and AC voltage measurement up to 250 V', 'DC and AC current measurement up to 10 A', 'Auto range of measurement', 'Resistance and capacitance measurement', 'Buzzer for continuity test', 'Diode test', 'Automatic shutdown'] | {'Brand': 'Uni-T', 'Measuring range DC and AC voltage': 'DC 200mV~250V ±(0.5%＋3)\nDC 200mV~250V ±(0.7%+3)', 'DC and AC current measuring range': 'DC 200μA~10A ±(1%+3)\nAC 200μA~10A ±(1.2%+3)', 'Resistance measuring range': '200Ω～200MΩ ±(0.8%+2)', 'Capacitance measuring range': '99.99mF±(4%+5)', 'Display dimensions': '66mm x 51mm', 'Display accounts': 'Up to 2000', 'Continuity test': 'Yes, it is available', 'Diode test': 'Yes, it is available', 'Power': '2 x batteries (R6) 1.5V', 'Dimensions': '131 (H) x 95 (W) x 58 (D) mm', 'Weight': '473 g', 'Security': 'CAT II 250V'} | Accessories | Tools | N/A | 11,75 €
UT139C | https://d1x12lhh8s9nlj.cloudfront.net/images/productos/products/UT139C/UT139C.png | Uni-T | ['UNI-T', 'Digital multimeter CAT III 600V', 'LED backlight display up to 6000 accounts', 'DC and AC voltage measurement up to 600 V', 'DC and AC current measurement up to 10 A', 'High accuracy in AC with built-in True RMS function', 'Resistance, Capacitance and Frequency Measurement', 'Temperature measurement between -40°C~1000°C', 'Buzzer for continuity test', 'NCV (non-contact voltage) function', 'Diode test', 'Automatic shutdown'] | {'Brand': 'Uni-T', 'Measuring range DC and AC voltage': 'DC 600V ±(0.5%+2)\nAC 600V ±(0.8%+3)', 'DC and AC current measuring range': 'DC 10A ±(0.7%+2)\nAC 10A ±(1%+3)', 'Resistance measuring range': '60MΩ ±(0.8%+2)', 'Capacitance measuring range': '99.99mF ±(4%+5)', 'Frequency measurement range': '10Hz~10MHz ±(0.1%+4)', 'Temperature measurement range': '-40ºC~1000ºC ±(1%+3)', 'Display accounts': 'Up to 6000', 'Display dimensions': '58mm x 36mm', 'Auto Range / Manual Range / True RMS': 'Yes, it has', 'Broadband': '45Hz~1kHz', 'Continuity test': 'Yes, it is available', 'Diode test': 'Around 3V', 'LPF/LoZ (ACV) (Phantom Voltage Measurement)': 'Does not have', 'Power': '2 x batteries (R6) 1.5V', 'Dimensions': '90 (H) x 120 (W) x 33.5 (D) mm', 'Weight': '354 g', 'Security': 'CAT III 600V'} | Accessories | Tools | N/A | 28,00 €
SF-TESTER7-5N1-4K | https://d1x12lhh8s9nlj.cloudfront.net/images/productos/products/SF-TESTER7-5N1-4K/SF-TESTER7-5N1-4K.png | SAFIRE | ['Safire', 'Multi-functional CCTV tester for HDTVI, HDCVI, AHD, analogue CVBS and IP cameras', 'LCD 7" touch screen', 'Resolution 1920x1200', 'Decodes camera image up to 4K (HDTVI / HDCVI / AHD / IP)', 'Built-in WiFi', 'Audio Input/Output', 'PTZ analyser and controller. Supports multiple protocols', 'UTP Cable Tester', 'Digital multimeter', 'Micro SD card of 8 GB for recording', 'Rechargeable lithium battery 7.4V 5Ah', 'DC power supply outputs 12 V and PoE power supply', 'Multi-language menu', 'BNC and HDMI video Input/Output', 'TDR function that can detect cable faults and the distance at which the fault is located'] | {'Brand': 'SAFIRE', 'Screen': 'TFT-LCD 7” resolution 1920x1200', 'Formats': 'HDTVI / HDCVI / AHD / Analog CVBS / IP (4K)', 'Video settings': 'Brightness, contrast and saturation', 'Inputs': 'BNC (TVI/CVI/AHD/CVBS), RS485, 2x RJ45 (UTC/SCAN), HDMI (4K 30fps), Audio', 'Outputs': 'BNC, DC12V 3A, HDMI, Audio', 'PTZ': 'RS485', 'Communication': 'WiFi, RJ45 10/100/1000M', 'Speaker': 'Incorporated', 'Digital multimeter': 'Voltage, current, resistance, diode and capacity', 'Video generator': 'Multicolour bar', 'Cable Tester': 'Independent accessory', 'TDR': 'Double TDR: UTP and Coaxial cable, to detect cable faults and the distance at which the fault is located', 'Power': 'Lithium Battery 7.4 V 5000 mAh', 'Charger': 'DC 12V 2A', 'Temp. operation': '-10º C ~ +50º C', 'Dimensions / Weight': '255 mm x 160 mm x 46 mm / 950 g'} | Accessories | Tools | N/A | 350,00 €
UT203R | https://d1x12lhh8s9nlj.cloudfront.net/images/productos/products/UT203R/UT203R.png | Uni-T | ['UNI-T', 'Clamp meter CAT II 600V/ CAT III 300V', 'LCD display up to 4000 accounts', 'AC and DC current measurement up to 400 A', 'DC and AC voltage measurement up to 600 V', 'High accuracy in AC with built-in True RMS function', 'Frequency and capacitance measurement', 'Buzzer for continuity test', 'Diode test', 'NCV (non-contact voltage) function', 'Automatic shutdown'] | {'Brand': 'Uni-T', 'Measuring range DC and AC current': 'AC: 400A ±(2%+5); Response frequency: 50~100Hz\nDC: 400A ±(2%+5)', 'DC and AC voltage measuring range': 'AC: 600V ±(0.8%+5); Response frequency: 10Hz~60kHz\nDC: 600V ±(0.5%+2)', 'Capacitance measuring range': '40mF ±(4%+5)', 'Frequency measurement range': '10Hz~10MHz ±(0.1%+4)', 'Display accounts': 'Up to 4000', 'Display dimensions': '37mm x 25mm', 'Clamp opening': '28mm', 'Auto Range / Manual Range / True RMS': 'Yes, it is available', 'Diode test': 'Yes, it is available', 'NCV function (non-contact voltage detection)': 'Yes, it is available', 'Relative mode': 'Yes, it is available', 'MAX/MIN register': 'Yes, it is available', 'Continuity test': 'Yes, it is available', 'Low battery indicator': 'Yes, it is available', 'Zero mode': 'Yes, it is available', 'Power': '2 x batteries (R03) 1.5V', 'Dimensions': '215 (H) x 63 (W) x 36 (D) mm', 'Weight': '235 g', 'Security': 'CAT III 300V/ CAT II 600V CAT II [%VAR%]'} | Accessories | Tools | N/A | 27,00 €
UT204R | https://d1x12lhh8s9nlj.cloudfront.net/images/productos/products/UT204R/UT204R.png | Uni-T | ['UNI-T', 'Clamp meter CAT II 600V/ CAT III 300V', 'LCD display up to 6000 accounts', 'AC and DC current measurement up to 600 A', 'DC and AC voltage measurement up to 600 V', 'High accuracy in AC with built-in True RMS function', 'Resistance, frequency, capacitance and temperature measurement', 'Buzzer for continuity test', 'Diode test', 'NCV (non-contact voltage) function', 'Automatic shutdown'] | {'Brand': 'Uni-T', 'Measuring range DC and AC current': 'AC: 600A ±(2.5%+5); Response frequency: 50~100Hz\nDC: 600A ±(2.5%+5)', 'DC and AC voltage measuring range': 'AC: 600V ±(0.8%+5); Response frequency: 10Hz~60kHz\nDC: 600V ±(0.5%+2)', 'Resistance measuring range': '60MΩ ±(0.8%+2)', 'Capacitance measuring range': '60mF ±(4%+5)', 'Frequency measurement range': '10Hz~10MHz ±(0.1%+4)', 'Temperature measurement range': '-40℃~1000℃ ±(1.5%+5)', 'Display accounts': 'Up to 6000', 'Display dimensions': '37mm x 25mm', 'Clamp opening': '28mm', 'Auto Range / Manual Range / True RMS': 'Yes, it is available', 'Diode test': 'Yes, it is available', 'NCV function (non-contact voltage detection)': 'Yes, it is available', 'Relative mode': 'Yes, it is available', 'MAX/MIN register': 'Yes, it is available', 'Continuity test': 'Yes, it is available', 'Low battery indicator': 'Yes, it is available', 'Zero mode': 'Yes, it is available', 'Power': '2 x batteries (R03) 1.5V', 'Dimensions': '215 (H) x 63 (W) x 36 (D) mm', 'Weight': '235 g', 'Security': 'CAT III 300V/ CAT II 600V CAT II [%VAR%]'} | Accessories | Tools | N/A | 30,00 €
CON100-CRIM | https://d1x12lhh8s9nlj.cloudfront.net/images/productos/products/CON100-CRIM/CON100-CRIM.png | N/A | [] | {'Capabilities': '1.09 / 1.73 / 2.54 / 3.48 / 5.41 / 6.48 mm', 'Compatible cable type': 'RG58, 59, 62 , 174, Fibre optic', 'Adjustment screw': 'Variable in 6 steps'} | Accessories | Tools | N/A | 7,00 €
CVMD-324V-3A | https://d1x12lhh8s9nlj.cloudfront.net/images/productos/products/CVMD-324V-3A/CVMD-324V-3A.png | N/A | ['Current and Voltage Meter', 'Simple connection', 'Allows you to know the voltage and current of the powered device', 'Input voltage 3.6~24V DC', 'Maximum current 3A', 'LCD display screen'] | {} | Accessories | Tools | N/A | 5,00 €
LM100A | https://d1x12lhh8s9nlj.cloudfront.net/images/productos/products/LM100A/LM100A.png | N/A | ['UNI-T', 'Laser Distance Meter', 'Display EBTN 2"', 'Ergonomic and comfortable design', 'Measurement of length, area, volume at the push of a button', 'Range up to 100 m', 'Laser class 2, 630~670nm, <1mW', 'Precisión milimétrica ±2mm+5 x 10-5D', 'Cálculo automático rápido con lectura en tiempo real', 'Almacenamiento de hasta 99 conjuntos de datos', 'Contiene nivelador de burbuja', 'Apagado automático'] | N/A | Accessories | Tools | N/A | 25,00 €
SF-TESTER-ARM-5N1-4K | https://d1x12lhh8s9nlj.cloudfront.net/images/productos/products/SF-TESTER-ARM-5N1-4K/SF-TESTER-ARM-5N1-4K.png | SAFIRE | ['Safire', 'Multifunctional wrist held CCTV tester for HDTVI, HDCVI, AHD, analogue CVBS and IP cameras', 'LCD 4" touch screen', 'Resolution 800x480', 'Decodes camera images up to 8 MP HDTVI, HDCVI, AHD, CVBS and IP', 'BNC video input', 'Audio inputs/outputs', 'PTZ analyser and controller. Supports multiple protocols', 'Rechargeable lithium battery 7.4V 2.4Ah', 'DC power supply outputs 12 V and PoE power supply', 'Multi-language menu'] | {'Brand': 'SAFIRE', 'Screen': 'IPS 4” resolution 800x480', 'Formats': 'HDTVI / HDCVI / AHD / Analog / CVBS / IP (4K)', 'Video settings': 'Brightness, contrast and saturation', 'Inputs': 'BNC (TVI/CVI/AHD/CVBS), RS485, RJ45 (UTC/SCAN), Audio', 'Outputs': 'Does not have', 'PTZ': 'RS485', 'Communication': 'WiFi, RJ45 10/100/1000M', 'Cable Tester': 'Independent accessory', 'Tools': 'Information Tool Cable RJ45 ¦ Hard Drive Capacity Calculation Tool ¦ TDR RJ45 Test', 'Power': 'Lithium Battery 7.4 V 2400 mAh', 'Charger': 'DC 12V 3A', 'Temp. operation': '-10º C ~ +50º C', 'Dimensions / Weight': '126 mm x 83 mm x 33 mm / 320 g'} | Accessories | Tools | N/A | 110,00 €
UT139B | https://d1x12lhh8s9nlj.cloudfront.net/images/productos/products/UT139B/UT139B.png | Uni-T | ['UNI-T', 'Digital multimeter CAT III 600V', 'LED backlight display up to 4000 accounts', 'DC and AC voltage measurement up to 600 V', 'DC and AC current measurement up to 10 A', 'High accuracy in AC with built-in True RMS function', 'Resistance, Capacitance and Frequency Measurement', 'Buzzer for continuity test', 'NCV (non-contact voltage) function', 'Diode test', 'Automatic shutdown'] | {'Brand': 'Uni-T', 'Measuring range DC and AC voltage': 'DC 600V ±(0.5%+2)\nAC 600V ±(0.8%+3)', 'DC and AC current measuring range': 'DC 10A ±(0.7%+2)\nAC 10A ±(1%+3)', 'Resistance measuring range': '40MΩ ±(0.8%+2)', 'Capacitance measuring range': '99.99mF ±(4%+5)', 'Frequency measurement range': '10Hz~10MHz ±(0.1%+4)', 'Display accounts': 'Up to 4000', 'Display dimensions': '58mm x 36mm', 'Auto Range / Manual Range / True RMS': 'Yes, it has', 'Broadband': '45Hz~1kHz', 'Continuity test': 'Yes, it is available', 'Diode test': 'Around 3V', 'LPF/LoZ (ACV) (Phantom Voltage Measurement)': 'Does not have', 'Power': '2 x batteries (R6) 1.5V', 'Dimensions': '90 (H) x 120 (W) x 33.5 (D) mm', 'Weight': '354 g', 'Security': 'CAT III 600V'} | Accessories | Tools | N/A | 25,00 €
UT363S | https://d1x12lhh8s9nlj.cloudfront.net/images/productos/products/UT363S/UT363S.png | Uni-T | ['UNI-T', 'Split-type anemometer - Accurate wind speed sensor', 'Temperature sensor', 'Auto-range', 'Backlit LCD display', 'Wide measurement range 1.4~108km/h and -10~50ºC', 'Multiple measurement units', 'Maximum/Minimum/Average measurement modes', 'Falling test of 1 m'] | {'Brand': 'Uni-T', 'Air velocity measurement': '0.4~30m/s ±(5%+0.5m/s)\n1.4~108km/h ±(5%+1.5km/h)\n78~5905ft/min ±(5%+100ft/min)\n0.7~58knots ±(5%+1knots)\n0.8~67mph ±(5%+1mph)', 'Temperature measurement': '-10~50℃ ±2.0℃\n4~122℉ ±4.0℉', 'Display dimensions': '35mm x 32mm', 'MAX/MIN/AVG mode': 'Yes, it is available', 'On-screen data lock': 'Yes, it is available', 'Low battery indicator': 'Yes, it is available', 'Auto-range': 'Yes, it is available', 'Dimensions': '120 (H) x 53 (W) x 43 (D) mm', 'Power': 'Batteries 1.5V (R03) x 3', 'Weight': '365 g'} | Accessories | Tools | N/A | 18,00 €
UT191E | https://d1x12lhh8s9nlj.cloudfront.net/images/productos/products/UT191E/UT191E.png | Uni-T | ['UNI-T', 'Industrial digital multimeter', 'IP65 and 2 m drop proof CAT III 600V', 'LED backlight display up to 6000 accounts', 'DC and AC voltage measurement up to 600 V', 'DC and AC current measurement up to 20 A', 'High accuracy in AC with built-in True RMS function', 'Resistance, Capacitance and Frequency Measurement', 'Buzzer for continuity test', 'NCV (non-contact voltage) function', 'Diode test', 'Automatic shutdown', 'Integrated flashlight'] | {'Brand': 'Uni-T', 'Measuring range DC and AC voltage': 'DC 600V ±(0.5%+3)\nAC 600V ±(0.7%+3)', 'DC and AC current measuring range': 'DC 20A ±(0.8%+3)\nAC 20A ±(1%+3)', 'Resistance measuring range': '60MΩ ±(0.8%+2)', 'Capacitance measuring range': '6mF ±(3%+5)', 'Frequency measurement range': '10Hz~1MHz ±(0.1%+4)', 'Display accounts': 'Up to 6000', 'Display dimensions': '58mm x 42mm', 'Auto Range / Manual Range / True RMS': 'Yes, it has', 'Broadband': '45Hz~400Hz', 'Continuity test': 'Yes, it is available', 'Diode test': 'Around 3V', 'LPF/LoZ (ACV) (Phantom Voltage Measurement)': 'Does not have', 'Power': '1x 9V', 'Dimensions': '180 (H) x 87 (W) x 59 (D) mm', 'Weight': '428 g', 'Security': 'CAT III 600V'} | Accessories | Tools | N/A | 45,00 €
UT116C | https://d1x12lhh8s9nlj.cloudfront.net/images/productos/products/UT116C/UT116C.png | Uni-T | ['UNI-T', 'Digital SMD component tester', 'Display up to 6000 accounts', 'Measurement of resistance, capacitance, diode, LED, continuity and battery condition', 'Allows you to rotate the 180º clamps for more convenient measurements', 'Automatic shutdown'] | {'Brand': 'Uni-T', 'Resistance measuring range': '60MΩ', 'Capacitance measuring range': '100mF', 'Diode test': '3.2V', 'Continuity test': '<50Ω', 'Test de batería': 'corriente de carga ≈ 10mA', 'Dimensiones display': '39mm x 20mm', 'Cuentas display': 'Hasta 6000', 'Alimentación': '2 x pila (R03) 1.5V', 'Dimensiones': '204 (Al) x 33 (An) x 25 (Fo) mm', 'Peso': '80 g'} | Accessories | Tools | N/A | 11,75 €
UT333S | https://d1x12lhh8s9nlj.cloudfront.net/images/productos/products/UT333S/UT333S.png | Uni-T | ['UNI-T', 'Mini temperature and humidity meter', 'Backlit LCD display', 'Temperature measurement range between -10ºC~60ºC', 'Humidity measurement range between 0~100%RH', 'Automatic shutdown'] | {'Brand': 'Uni-T', 'Temperature measurement range': '-10ºC~60ºC±1.0ºC\n14ºF~140ºF ±2.0ºF', 'Temperature display resolution': '0.1ºC/ 0.2ºF', 'Humidity measurement range': '0%RH~100%RH ±5％RH', 'Display resolution humidity': '0.1%RH', 'Display dimensions': '32mm x 35mm', 'MAX/MIN mode': 'Yes, it is available', 'Power': '3 x batteries (R03) 1.5V', 'Dimensions': '110 (H) x 53 (W) x 26 (D) mm', 'Weight': '310 g'} | Accessories | Tools | N/A | 15,00 €
UT18D | https://d1x12lhh8s9nlj.cloudfront.net/images/productos/products/UT18D/UT18D.png | Uni-T | ['UNI-T', 'CAT III 690V/ CAT IV 600V voltage and continuity detector', 'LCD Display', 'DC/AC voltage, three-phase voltage, phase sequence, continuity and differential test', 'Weatherproof IP65', 'RCD test (Operating voltage): 230 V/50 Hz~400 Hz)', 'Polarity detection: Positive and Negative'] | {'Brand': 'Uni-T', 'LCD screen': 'YES', 'Measuring range voltage': '6 / 12 / 24 / 50 / 120 / 230 / 400 / 690', 'Frequency range': '50~400Hz', 'Audible warning and visual LED': 'Yes, it is available', 'Automatic shutdown': 'Yes, it is available', 'Power': '2 x batteries (R03) 1.5V', 'Dimensions': '272 (H) x 85 (W) x 31 (D) mm', 'Weight': '280 g', 'Protection': 'IP65'} | Accessories | Tools | N/A | 26,00 €
UT133B | https://d1x12lhh8s9nlj.cloudfront.net/images/productos/products/UT133B/UT133B.png | UNI-T | ['UNI-T', 'Hand-held digital multimeter CAT III 600V', 'LCD backlight display up to 6000 accounts', 'DC and AC voltage measurement up to 600 V', 'DC current measurement up to 10 A', 'Frequency, resistance, capacitance and temperature measurement', 'Buzzer for continuity test', 'Diode test', 'Automatic shutdown'] | {'Brand': 'UNI-T', 'Measuring range DC and AC voltage': 'DC 600mV/6000mV/60V/600V ±(0.5%＋3)\nAC 600V ±(1.2%+3)', 'DC current measuring range': 'DC 600μA/60mA/600mA/10A ±(1%+2)', 'Resistance measuring range': '600Ω/6000Ω/60kΩ/600kΩ/60MΩ ±(0.8%+2)', 'Capacitance measuring range': '9,999 nF/99,99 nF/999,9 nF/9,999 μF/99,99 μF/999,9 μF/9,999 mF ±(4%+5)', 'Display dimensions': '56.8mm x 36.1mm', 'Display accounts': 'Up to 6000', 'Battery test': "Battery test of 1.5V and 9V and\nshows the status 'good', 'low', 'bad'", 'Continuity test': 'Yes, it is available', 'Diode test': 'Yes, it is available', 'NVC': 'Yes, it is available', 'Power': '2 x batteries (R03) 1.5V', 'Dimensions': '155 (H) x 76.5 (W) x 49 (D) mm', 'Weight': '255 g', 'Security': 'CAT III 600V'} | Accessories | Tools | N/A | 11,00 €
UT207B | https://d1x12lhh8s9nlj.cloudfront.net/images/productos/products/UT207B/UT207B.png | Uni-T | ['UNI-T', 'Clamp meter CAT III 1000V/ CAT IV 600V', 'LCD display up to 6000 accounts', 'DC and AC current measurement up to 1000 A', 'DC and AC voltage measurement up to 1000 V', 'High accuracy in AC with built-in True RMS function', 'Resistance and capacitance measurement', 'Buzzer for continuity test', 'Diode test', 'NCV (non-contact voltage) function', 'Low pass filter', 'Automatic shutdown'] | {'Brand': 'Uni-T', 'Measuring range DC and AC current': 'AC: 1000A ±(2.5%+5); Response frequency: 40~400Hz\nDC: 1000A ±(2.5%+5)', 'DC and AC voltage measuring range': '6AC: 1000V ±(1.2%+3); Response frequency: 40~400Hz\nDC: 1000V ±(0.5%+5)', 'Resistance measuring range': '60MΩ ±(1%+2)', 'Capacitance measuring range': '60mF ±(4%+5)', 'Input current': '1000A ±(10%+10)', 'Low Pass Filter (LPF ACV)': '1000V±(2%+5)', 'LoZ ACV': '1000V ±(2%+5)', 'Display accounts': 'Up to 6000', 'Display dimensions': '43mm x 45mm', 'Clamp opening': '42mm', 'Analog bar': 'Yes, it is available', 'Auto Range / Manual Range / True RMS': 'Yes, it is available', 'Diode test': 'Yes, it is available', 'NCV function (non-contact voltage detection)': 'Yes, it is available', 'Relative mode': 'Yes, it is available', 'MAX/MIN register': 'Yes, it is available', 'Continuity test': 'Yes, it is available', 'Low battery indicator': 'Yes, it is available', 'Input protection': 'Yes, it is available', 'Zero mode': 'Yes, it is available', 'Input impedance DCV': '>10MΩ', 'Power': '3 x batteries (R03) 1.5V', 'Dimensions': '272 (H) x 81 (W) x 43.5 (D) mm', 'Weight': '465 g', 'Security': 'CAT III 1000V/ CAT IV 600V CAT IV [%VAR%]'} | Accessories | Tools | N/A | 41,00 €
UT161D | https://d1x12lhh8s9nlj.cloudfront.net/images/productos/products/UT161D/UT161D.png | Uni-T | ['UNI-T', 'Digital multimeter CAT III 1000V', 'LED backlight display up to 6000 accounts', 'DC and AC voltage measurement up to 1000 V', 'DC and AC current measurement up to 20 A', 'Bandwidth 40~1kHz', 'LPF filter', 'High accuracy in AC with built-in True RMS function', 'Resistance, capacitance, frequency measurement', 'Temperature measurement', 'Buzzer for continuity test', 'NCV (non-contact voltage) function', 'Diode test', 'PC connection', 'Automatic shutdown'] | {'Brand': 'Uni-T', 'Measuring range DC and AC voltage': 'DC 1000V ±(0.5%+3)\nAC 1000V ±(1%+3)', 'DC and AC current measuring range': 'DC 20A ±(1%+2)\nAC 20A ±(1.2%+5)', 'Resistance measuring range': '60MΩ ±(1%+2)', 'Capacitance measuring range': '60mF ±(3%+5)', 'Frequency measurement range': '10MHz ±(0.1%+4)', 'Temperature measurement range': '-40℃~1000℃ ±(1%＋3)', 'Duty cycle': '0.1%~99.9% ±(2%+5)', 'Display accounts': 'Up to 6000', 'Display dimensions': '58mm x 36mm', 'Auto Range / Manual Range / True RMS': 'Yes, it has', 'Bandwidth': '40~1kHz', 'Continuity test': 'Yes, it is available', 'Diode test': 'Around 3V', 'LoZ (ACV) (phantom voltage measurement)': 'Yes, it is available', 'Power': '4 x batteries (R03) 1.5V', 'Dimensions': '90 (H) x 120 (W) x 33.5 (D) mm', 'Weight': '350 g', 'Security': 'CAT III 1000V, CAT IV 600V CAT IV [%VAR%]'} | Accessories | Tools | N/A | 43,00 €
UT353-BT | https://d1x12lhh8s9nlj.cloudfront.net/images/productos/products/UT353-BT/UT353-BT.png | Uni-T | ['UNI-T', 'Bluetooth sound level meter', 'Backlit LCD display', 'Wide measuring range 30~130dB with quick response', 'Visualisation of measurements via APP', 'Automatic shutdown'] | {'Brand': 'Uni-T', 'Noise': '30~130dB ±1.5dB', 'Resolution': '0.1dB', 'Sampling rate': 'Fast: 125ms\nSlow: 1000ms', 'Frequency of response': '31.5Hz~8kHz', 'Display dimensions': '32mm x 26mm', 'Frequency measurement range': '2nF~2mF ±(3%+5)', 'MAX/MIN mode': 'Yes, it is available', 'Power': '3 x batteries (R03) 1.5V', 'Dimensions': '150 (H) x 52 (W) x 27(Fo) mm', 'Weight': '116 g'} | Accessories | Tools | N/A | 13,00 €
BOX-403022-IP65 | https://d1x12lhh8s9nlj.cloudfront.net/images/productos/products/BOX-403022-IP65/BOX-403022-IP65.png | N/A | ['Polyester cupboard', 'Dimensions 40x30x22cm', 'Degree of protection IP65', 'With adjustable Din rail', 'Ventilation filter', 'Grey'] | {'Type': 'Polyester cupboard', 'External dimensions': '400 (H) x 300 (W) x 220 (D) mm', 'Interior dimensions': '357 (H) x 250 (W) x 196 (D) mm', 'Security': 'Double key lock', 'Material': 'Polyester', 'Colour': 'Grey'} | Accessories | Racks | N/A | 34,00 €
RACK-WALL | https://d1x12lhh8s9nlj.cloudfront.net/images/productos/products/RACK-WALL/RACK-WALL.png | N/A | ['Security box for wall', 'Wardrobe Rack of 58x54.6x15 cm', 'Vertical wall installation', 'VESA holes for monitor (inner dimensions (H530 ) x (W496 ) mm)', 'Double security lock with keys', 'Inputs for side cabling', 'Side and upper and lower parts with ventilated cooling grid', 'Made of SPCC steel', 'Gray'] | {'Rack type': 'Wall closet', 'Interior dimensions': '580 (H) x 546 (W) x 150 (D) mm', 'Installation type': 'Vertical', 'Security': 'Double key lock', 'Material': 'SPCC steel', 'Colour': 'Grey', 'VESA compatible': '100x100 / 75x75 / 50x50', 'Assembly': 'Yes'} | Accessories | Racks | N/A | 68,00 €
CBBP-1U | https://d1x12lhh8s9nlj.cloudfront.net/images/productos/products/CBBP-1U/CBBP-1U.png | N/A | ['Brush panel', 'Valid for 19" racks', 'Height 1U', 'Black colour', 'Simplifies cable installation'] | {} | Accessories | Racks | N/A | 4,00 €
PP-24 | https://d1x12lhh8s9nlj.cloudfront.net/images/productos/products/PP-24/PP-24.png | N/A | ['Patch-panel', '24 ports UTP/RJ45', 'CAT6', 'Rack mountable', 'Dual IDC (110 IDC, Krone IDC)', '1U'] | {'Number of ports': '24', 'Connection type': 'UTP/RJ45 - 110 IDC/Krone IDC', 'Cable category': 'Up to CAT6', 'Format': 'Racking', 'Size': '1U'} | Accessories | Racks | N/A | 13,00 €
RACK-WALL-B | https://d1x12lhh8s9nlj.cloudfront.net/images/productos/products/RACK-WALL-B/RACK-WALL-B.png | N/A | ['Security box for wall', 'Wardrobe Rack of 58x54.6x15 cm', 'Vertical wall installation', 'VESA holes for monitor (inner dimensions (H530 ) x (W496 ) mm)', 'Double security lock with keys', 'Inputs for side cabling', 'Side and upper and lower parts with ventilated cooling grid', 'Made of SPCC steel', 'Black colour'] | {'Rack type': 'Wall closet', 'Interior dimensions': '580 (H) x 546 (W) x 150 (D) mm', 'Installation type': 'Vertical', 'Security': 'Double key lock', 'Material': 'SPCC steel', 'Colour': 'Black', 'VESA compatible': '100x100 / 75x75 / 50x50', 'Assembly': 'Yes'} | Accessories | Racks | N/A | 64,00 €
RACK-BLANK-1U | https://d1x12lhh8s9nlj.cloudfront.net/images/productos/products/RACK-BLANK-1U/RACK-BLANK-1U.png | N/A | ["Blind cover for standard rack 19''", 'Size 1U', 'Black colour'] | {} | Accessories | Racks | N/A | 1,50 €
CB-1U | https://d1x12lhh8s9nlj.cloudfront.net/images/productos/products/CB-1U/CB-1U.png | N/A | ['Cable organizer', 'Maximum dimension 1U', 'Rackable 19"', 'Black colour'] | {'Maximum dimensions': '1U', 'Colour': 'Black'} | Accessories | Racks | N/A | 2,80 €
RACK-9UN | https://d1x12lhh8s9nlj.cloudfront.net/images/productos/products/RACK-9UN/RACK-9UN.png | N/A | ['Rack cabinet of 19"', '9U', 'Wall installation', 'Load capacity 100 Kg', 'Degree of protection IP20', 'Removable side panel', 'Front and lower ventilation holes for improved cooling', '6-socket aluminum strip for correct heat dissipation', 'Tray included', 'Includes 1 fan(s)', 'Wiring access', 'Made of SPCC steel', 'Black colour', 'Supplied disassembled'] | {'Rack type': 'Wall closet', 'Interior dimensions': '400 (H) x 465 (W) x 450 (D) mm', 'External dimensions': '605 (H) x 510 (W) x 490 (D) mm', 'Storage capacity': 'Up to 9U rack of 19"', 'Maximum load': '100 kg', 'Degree of protection': 'IP20', 'Material': 'SPCC steel', 'Weight': '22.4 kg', 'Assembly': 'No'} | Accessories | Racks | N/A | 87,00 €
RACK-LOCK | https://d1x12lhh8s9nlj.cloudfront.net/images/productos/products/RACK-LOCK/RACK-LOCK.png | N/A | ['Rack lock', 'For front door of wall rack', 'Metallic', 'Includes 2 keys'] | {} | Accessories | Racks | N/A | 0,70 €
RACK-12UN | https://d1x12lhh8s9nlj.cloudfront.net/images/productos/products/RACK-12UN/RACK-12UN.png | N/A | ['Rack cabinet of 19"', '12U', 'Wall installation', 'Load capacity 60 Kg', 'Degree of protection IP20', 'Removable side panel', 'Front and lower ventilation holes for improved cooling', 'Strip of 6 socket', 'Includes 2 fans', 'Includes 1 tray', 'Wiring access', 'Made of SPCC steel', 'Black colour', 'Supplied unassembled'] | {'Rack type': 'Wall closet', 'External dimensions': '634 (H) x 600 (W) x 600 (D) mm', 'Interior dimensions': '631.6 (H) x 597.6 (W) x 597.6 (D) mm', 'Storage capacity': 'Up to 12U rack of 19"', 'Maximum load': '60 kg', 'Degree of protection': 'IP20', 'Material': 'SPCC steel', 'Weight': '29.5 kg', 'Assembly': 'No'} | Accessories | Racks | N/A | 109,00 €
RACK-6UF | https://d1x12lhh8s9nlj.cloudfront.net/images/productos/products/RACK-6UF/RACK-6UF.png | N/A | ['Rack cabinet of 19"', '6U', 'Wall installation', 'Load capacity 60 Kg', 'Degree of protection IP20', 'Removable side panel', 'Multiple connector with 6 power points', 'Tray included', 'Includes 1 fan(s)', 'Wiring access', 'Made of SPCC steel', 'Black colour', 'Supplied disassembled'] | {'Rack type': 'Wall closet', 'External dimensions': '367 (H) x 600 (W) x 450 (D) mm', 'Storage capacity': 'Up to 6U rack of 19"', 'Maximum load': '60 kg', 'Degree of protection': 'IP20', 'Weight': '17.3 kg', 'Assembly': 'No'} | Accessories | Racks | N/A | 67,00 €
SF-ENRACK | https://d1x12lhh8s9nlj.cloudfront.net/images/productos/products/SF-ENRACK/SF-ENRACK.png | N/A | [] | {'Dimensions': '1U / 4.45 (H) x 26 (W) x 51 (D) mm', 'Weight': '35 g'} | Accessories | Racks | N/A | 1,50 €
PDU-6P1U-SWITCH | https://d1x12lhh8s9nlj.cloudfront.net/images/productos/products/PDU-6P1U-SWITCH/PDU-6P1U-SWITCH.png | N/A | ['Multiple power points', 'Rack mountable', '6 outputs up to 250VAC', '16 A max.', '1U', 'Integrated on/off switch', 'Black colour'] | {'Number of outputs': '6', 'Voltage': 'Up to 250VAC', 'Maximum current': '16 A max. in the outputs', 'Security': 'On/off switch', 'Format': 'Racking', 'Size': '1U'} | Accessories | Racks | N/A | 10,00 €
RACK-6U-10INCH | https://d1x12lhh8s9nlj.cloudfront.net/images/productos/products/RACK-6U-10INCH/RACK-6U-10INCH.png | N/A | ['Rack cabinet of 10"', '6U', 'Wall installation', 'Load capacity 15 Kg', '5 mm tempered glass front door with more than 180 degrees of rotation', 'Wiring entries at the top and bottom', 'Four installation holes in the rear panel', 'Made of SPCC steel', 'Depth 300 mm', 'Degree of protection IP20', 'Black colour'] | {'Rack type': 'Wall closet', 'External dimensions': '312 (H) x 325 (W) x 300 (D) mm', 'Interior dimensions': '267 (H) x 278 (W) x 278 (D) mm', 'Storage capacity': 'Up to 6U rack of 10"', 'Maximum load': '15 kg', 'Weight': '6.7 Kg', 'Material': 'SPCC steel', 'Degree of protection': 'IP20', 'Assembly': 'Yes'} | Accessories | Racks | N/A | 32,00 €
CBM-1U | https://d1x12lhh8s9nlj.cloudfront.net/images/productos/products/CBM-1U/CBM-1U.png | N/A | ['Cable organizer', 'Valid for 19" racks', 'Height 1U', 'Black colour', 'Simplifies cable installation'] | {} | Accessories | Racks | N/A | 4,00 €
RACK-4U | https://d1x12lhh8s9nlj.cloudfront.net/images/productos/products/RACK-4U/RACK-4U.png | N/A | [] | {'Rack type': 'Wall closet', 'Interior dimensions': '280 (H) x 543 (W) x 420 (D) mm', 'External dimensions': '315 (H) x 600 (W) x 450 (D) mm', 'Storage capacity': 'Up to 4U rack of 19"', 'Maximum load': '60 kg', 'Degree of protection': 'IP20', 'Weight': '14.2 kg', 'Assembly': 'Yes'} | Accessories | Racks | N/A | 73,00 €
RACK-SIDELOCK | https://d1x12lhh8s9nlj.cloudfront.net/images/productos/products/RACK-SIDELOCK/RACK-SIDELOCK.png | N/A | ['Rack lock', 'For wall rack side door', 'Metallic', 'Includes 2 keys'] | {} | Accessories | Racks | N/A | 0,90 €
RACK-6U | https://d1x12lhh8s9nlj.cloudfront.net/images/productos/products/RACK-6U/RACK-6U.png | N/A | [] | {'Rack type': 'Wall closet', 'External dimensions': '367 (H) x 600 (W) x 450 (D) mm', 'Storage capacity': 'Up to 6U rack of 19"', 'Maximum load': '60 kg', 'Degree of protection': 'IP20', 'Weight': '17.3 kg', 'Assembly': 'Yes'} | Accessories | Racks | N/A | 89,00 €
PDU-8P1U | https://d1x12lhh8s9nlj.cloudfront.net/images/productos/products/PDU-8P1U/PDU-8P1U.png | N/A | ['Multiple power points', 'Rack mountable', '8 outputs up to 250VAC', '16 A max.', '1U', 'Black colour'] | {'Number of outputs': '8', 'Size': '1U', 'Voltage': 'Up to 250VAC', 'Maximum current': '16 A max. in the outputs', 'Format': 'Racking', 'Cable length': '2m (1.5mm²)'} | Accessories | Racks | N/A | 12,00 €
SHELF-450 | https://d1x12lhh8s9nlj.cloudfront.net/images/productos/products/SHELF-450/SHELF-450.png | N/A | ['Rack Tray', 'Fixed', 'Maximum 280 size mm x 500 mm', 'Side fixings', 'Ventilation slots'] | {'Maximum dimensions': '280 mm x 500 mm', 'Weight': '3 kg'} | Accessories | Racks | N/A | 7,00 €
RACK-DINRAIL-3U | https://d1x12lhh8s9nlj.cloudfront.net/images/productos/products/RACK-DINRAIL-3U/RACK-DINRAIL-3U.png | N/A | ["19'' Rack Panel", 'With din rail', 'Size 3U', 'Rear wiring entry', 'Valid for any rack cabinet of 19"', 'Black colour'] | {'Dimensions': 'Height: 3U.\nWidth: 19'} | Accessories | Racks | N/A | 8,00 €
RACK-9U-OUTDOOR | https://d1x12lhh8s9nlj.cloudfront.net/images/productos/products/RACK-9U-OUTDOOR/RACK-9U-OUTDOOR.png | N/A | ['Rack cabinet of 19"', '9U', 'Wall installation', 'Load capacity 100 Kg', 'Degree of protection IP65', 'Curtain extends around to protect from the rain', '2 installation methods', 'Air vents on both sides', '8 Wiring inputs', '4 Hooks', '2 fans with european plug', 'Made of SPCC steel', 'Grey'] | {'Rack type': 'Wall closet', 'Dimensions': '600 (W) x 450 (D) x 475(Al) mm, Door: 415(Al) x 600(An)', 'Storage capacity': 'Up to 9U rack of 19"', 'Maximum load': '100 kg', 'Degree of protection': 'IP65', 'Material': 'SPCC steel', 'Weight': '28 Kg', 'Assembly': 'Yes'} | Accessories | Racks | N/A | 159,00 €
LOCKBOX-4U | https://d1x12lhh8s9nlj.cloudfront.net/images/productos/products/LOCKBOX-4U/LOCKBOX-4U.png | N/A | ['Closed metal box for video recorder', 'Lock with key', 'Compatible with 4U recorders', 'Fan of 12 cm included', 'Ventilation slots', 'Includes 2 keys', 'LOCKBOX-BR wall mount bracket not included', 'Openings: 2 at the back side + 2 bottom part of 3 cm in diameter', 'Includes two keys'] | {'Lock type': 'Cam lock mechanism with key', 'External dimensions': '204 (H) x 533 (W) x 532 (D)', 'Interior dimensions': '199 (H) x 530 (W) x 530 (D)', 'Ex Dimensions with door': '210 (H) x 543 (W) x 532 (D)', 'Weight': '10 kg', 'Assembly': 'Yes'} | Accessories | Racks | N/A | 60,00 €
PDU-8P1U-UK | https://d1x12lhh8s9nlj.cloudfront.net/images/productos/products/PDU-8P1U-UK/PDU-8P1U-UK.png | N/A | ['Multiple socket with UK plug', 'Rack mountable', '8 outputs up to 250VAC', '13 A max.', '1U', 'Black colour'] | {'Number of outputs': '8', 'Voltage': 'Up to 250VAC', 'Maximum current': '13 A max. in the outputs', 'Format': 'Racking', 'Size': '1U'} | Accessories | Racks | N/A | 13,00 €
SAFETYBOX-DVR-15 | https://d1x12lhh8s9nlj.cloudfront.net/images/productos/products/SAFETYBOX-DVR-15/SAFETYBOX-DVR-15.png | N/A | [] | {'Lock type': 'Mechanics actuated by key', 'External dimensions': '135 (H) x 420 (W) x 350 (D) mm', 'Interior dimensions': '114 (H) x 416 (W) x 336 (D) mm', 'Dimensions of pass': '91 (H) x 359 (W) x 336 (D) mm', 'Weight': '9 kg'} | Accessories | Racks | N/A | 85,00 €
SHELF-600W | https://d1x12lhh8s9nlj.cloudfront.net/images/productos/products/SHELF-600W/SHELF-600W.png | N/A | ['Rack tray of 19"', 'Fixed', 'Maximum 300 size mm x 500 mm', 'Side fixings', 'Black colour'] | {'Maximum dimensions': '300 x 500 mm'} | Accessories | Racks | N/A | 7,00 €
UV-RM-1U-380 | https://d1x12lhh8s9nlj.cloudfront.net/images/productos/products/UV-RM-1U-380/UV-RM-1U-380.png | N/A | ['Uniview', 'Rack-mounting tabs', 'Compatible with Uniview recorders of the X02 series', 'Allows placing recorders in racks'] | {'Dimensions': '1U / 46 (H) x 52 (W) x 15 (D) mm', 'Weight': '35 g', 'Compatible Uniview recorders': 'NVRX02 (Recorders with SATA 2)'} | Accessories | Racks | N/A | 3,00 €
RACK-6UG | https://d1x12lhh8s9nlj.cloudfront.net/images/productos/products/RACK-6UG/RACK-6UG.png | N/A | [] | {'Rack type': 'Wall closet', 'External dimensions': '368 (H) x 600 (W) x 450 (D) mm', 'Storage capacity': 'Up to 6U rack of 19"', 'Maximum load': '60 kg', 'Degree of protection': 'IP20', 'Material': 'SPCC steel', 'Weight': '17.3 kg', 'Assembly': 'Yes'} | Accessories | Racks | N/A | 83,00 €
RACK-9UN-6D | https://d1x12lhh8s9nlj.cloudfront.net/images/productos/products/RACK-9UN-6D/RACK-9UN-6D.png | N/A | ['Rack cabinet of 19"', '9U', 'Wall installation', 'Load capacity 100 Kg', 'Degree of protection IP20', 'Removable side panel', 'Upper part ventilated for cooling', 'Wiring access', 'Made of SPCC steel', 'Black colour', 'Depth 600 mm'] | {'Rack type': 'Wall closet', 'External dimensions': '600 (W) x 600 (D) mm x 510(Al)mm', 'Interior dimensions': '400 (H) x 465 (W) x 600 (D) mm', 'Storage capacity': 'Up to 9U rack of 19"', 'Maximum load': '100 kg', 'Degree of protection': 'IP20', 'Material': 'SPCC steel', 'Weight': '25.7 kg', 'Assembly': 'No'} | Accessories | Racks | N/A | 100,00 €
SHELF-SLIDE-450 | https://d1x12lhh8s9nlj.cloudfront.net/images/productos/products/SHELF-SLIDE-450/SHELF-SLIDE-450.png | N/A | ['Rack Tray', 'Sliding', 'Maximum 280 size mm x 450 mm', 'Side fixings', 'Ventilation slots'] | {} | Accessories | Racks | N/A | 13,00 €
BR-ATH1000 | https://d1x12lhh8s9nlj.cloudfront.net/images/productos/products/BR-ATH1000/BR-ATH1000.png | N/A | ['Protective housing IP67', 'Plastic material', 'Transparent black colour'] | {'Composition': 'Plastic', 'Dimensions': '96 (H) x 58 (W) x 90 (D) mm', 'Weight': '120 g', 'Use': 'Exterior, resistant to water and dust', 'Colour': 'Transparent black'} | Accessories | Time Lapse Cameras | N/A | 48,00 €
CON300-CAT6-EZ | https://d1x12lhh8s9nlj.cloudfront.net/images/productos/products/CON300-CAT6-EZ/CON300-CAT6-EZ.png | N/A | ['RJ45 Safire Connector', 'To crimp', 'Special category 6', 'Front opening for easy installation', '8P8C', '50 units (price per unit)'] | {} | Accessories | Connectors | N/A | 0,06 €
CON300-CAT5-EZ | https://d1x12lhh8s9nlj.cloudfront.net/images/productos/products/CON300-CAT5-EZ/CON300-CAT5-EZ.png | N/A | ['Connector RJ45 for crimping', 'Special category 5', 'Front opening for easy installation', '8P8C', '50 units (price per unit)'] | {} | Accessories | Connectors | N/A | 0,04 €
CON300-CAT6 | https://d1x12lhh8s9nlj.cloudfront.net/images/productos/products/CON300-CAT6/CON300-CAT6.png | N/A | ['Connector RJ45 for crimping', 'Special category 6'] | {'Connection Type': 'RJ45 category 6 for crimping', 'Dimensions / Weight': '20 (D) x 10 (W) mm / 5 g'} | Accessories | Connectors | N/A | 0,06 €
CON300-FTP6-EZ | https://d1x12lhh8s9nlj.cloudfront.net/images/productos/products/CON300-FTP6-EZ/CON300-FTP6-EZ.png | N/A | ['Connector RJ45 for crimping', 'Especially made for FTP cable category 6', 'Type EZ pass-thru', '50 Units'] | {'Connection Type': 'RJ45 category 6 to crimp', 'Dimensions / Weight': '20 (D) x 10 (W) mm / 5 g'} | Accessories | Connectors | N/A | 0,08 €
CON280 | https://d1x12lhh8s9nlj.cloudfront.net/images/productos/products/CON280/CON280.png | Safire | ['Safire', 'DC male connector with +/- output 2 screw terminals', '1 unit'] | {'Brand': 'Safire', 'Connection type': 'DC male with output +/- of 2 terminals', 'Rated current': '5 A', 'Diameter': '5.5 x 2.1mm (diameter of conductor: 26AWG~16AWG )', 'Dimensions / Weight': '38 (D) x 13 (W) mm / 5 g'} | Accessories | Connectors | N/A | 0,25 €
CON-UR2 | https://d1x12lhh8s9nlj.cloudfront.net/images/productos/products/CON-UR2/CON-UR2.png | N/A | ['3M Scotchlok', 'UR2 Connector for rigid cable', 'Low Pressure crimped connection', 'Cable gauge 19~24 AWG', 'Waterproof insulating gel', 'Perfect for connections in reduced spaces', '100 units'] | {'Type': '3M', 'Termination': 'IDC', 'Cable gauge': '19~24 AWG (0,5 AWG [%VAR%] - 0,9 mm dia.)', 'Crimp system': 'Pressure', 'Material': 'Solid copper conductors', 'Units': '100'} | Accessories | Connectors | N/A | 0,08 €
CON300-FTP6 | https://d1x12lhh8s9nlj.cloudfront.net/images/productos/products/CON300-FTP6/CON300-FTP6.png | N/A | ['Connector RJ45 for crimping', 'Especially made for FTP cable category 6', '50 Units'] | {'Connection Type': 'RJ45 category 6 to crimp', 'Dimensions / Weight': '20 (D) x 10 (W) mm / 5 g'} | Accessories | Connectors | N/A | 0,08 €
CON300-FTP5E-EZ | https://d1x12lhh8s9nlj.cloudfront.net/images/productos/products/CON300-FTP5E-EZ/CON300-FTP5E-EZ.png | N/A | ['Connector RJ45 for crimping', 'Especially made for FTP cable category 5E', 'Type EZ pass-thru', '50 Units'] | {'Connection Type': 'RJ45 category 5E to crimp', 'Dimensions / Weight': '20 (D) x 10 (W) mm / 5 g'} | Accessories | Connectors | N/A | 0,07 €
CON285 | https://d1x12lhh8s9nlj.cloudfront.net/images/productos/products/CON285/CON285.png | N/A | [] | {'Connection type': 'DC female with output +/- of 2 terminals', 'Brand': 'SAFIRE', 'Dimensions / Weight': '36 (D) x 13 (W) mm / 5 g'} | Accessories | Connectors | N/A | 0,26 €
RJ45-BOOTCAP-G | https://d1x12lhh8s9nlj.cloudfront.net/images/productos/products/RJ45-BOOTCAP-G/RJ45-BOOTCAP-G.png | N/A | ['Protective sleeve for network connector RJ45', 'Compatible with UTP CAT5 and CAT6 cables', '25 units', 'Grey'] | {'Maximum diameter for cable entry': '6 mm', 'Colour': 'Grey', 'Compatibility': 'UTP CAT6 and CAT5', 'Dimensions': '1.4(H) x 1.1(W) x 2.3(D)cm'} | Accessories | Connectors | N/A | 0,03 €
KS6A-TL180 | https://d1x12lhh8s9nlj.cloudfront.net/images/productos/products/KS6A-TL180/KS6A-TL180.png | N/A | ['Connector RJ45 for UTP cables', 'Compatible with UTP Category 6A', 'Easy installation without the use of tools', 'White colour'] | {'Connection type': 'RJ45', 'Compatibility': 'UTP Cables', 'Category': '6A'} | Accessories | Connectors | N/A | 0,90 €
CON100 | https://d1x12lhh8s9nlj.cloudfront.net/images/productos/products/CON100/CON100.png | Safire | ['Safire', 'Male BNC connector for crimp', 'ECO', 'Cable RG59', '1 unit'] | {'Brand': 'Safire', 'Connection type': 'BNC male for crimp', 'Dimensions / Weight': '25 (D) x 10 (W) mm / 5 g'} | Accessories | Connectors | N/A | 0,30 €
RJ45-BOOTCAP-W | https://d1x12lhh8s9nlj.cloudfront.net/images/productos/products/RJ45-BOOTCAP-W/RJ45-BOOTCAP-W.png | N/A | ['Protective sleeve for network connector RJ45', 'Compatible with UTP CAT5 and CAT6 cables', '25 units', 'White colour'] | {'Maximum diameter for cable entry': '6 mm', 'Colour': 'White', 'Compatibility': 'UTP CAT6 and CAT5', 'Dimensions': '1.4(H) x 1.1(W) x 2.3(D)cm'} | Accessories | Connectors | N/A | 0,03 €
CON300-FTP5E | https://d1x12lhh8s9nlj.cloudfront.net/images/productos/products/CON300-FTP5E/CON300-FTP5E.png | N/A | ['Connector RJ45 for crimping', 'Especially made for FTP cable category 5E', '50 Units'] | {'Connection Type': 'RJ45 category 5E to crimp', 'Dimensions / Weight': '20 (D) x 10 (W) mm / 5 g'} | Accessories | Connectors | N/A | 0,07 €
CON280A | https://d1x12lhh8s9nlj.cloudfront.net/images/productos/products/CON280A/CON280A.png | Safire | ['Safire', 'DC male connector with +/- output 2 screw terminals', 'Easily connected', '1 unit'] | {'Brand': 'Safire', 'Connection type': 'DC male with output +/- of 2 terminals - Easily connected', 'Dimensions / Weight': '38 (D) x 13 (W) mm / 5 g'} | Accessories | Connectors | N/A | 0,35 €
KS6-TL180 | https://d1x12lhh8s9nlj.cloudfront.net/images/productos/products/KS6-TL180/KS6-TL180.png | N/A | ['Connector RJ45 for UTP cables', 'Compatible with UTP Category 6', 'Easy installation without the use of tools', 'White colour'] | {'Connection type': 'RJ45', 'Compatibility': 'UTP Cables', 'Category': '6'} | Accessories | Connectors | N/A | 0,85 €
CON-314 | https://d1x12lhh8s9nlj.cloudfront.net/images/productos/products/CON-314/CON-314.png | N/A | ['Waterproof K13 cable connector', 'Plastic housing', 'Low Pressure crimped connection', 'Contacts sealed with Silicone Grease', 'Ideal for small spaces', '20 units'] | {'Crimp system': 'Pressure', 'Connection terminals': 'Up to 3 cables', 'Units': '20', 'Temperature': '-30 ℃ ~ + 70 ℃', 'Dimensions': '1.7(H) x 2.4(W) x 1.6(D)cm', 'Weight': '4g'} | Accessories | Connectors | N/A | 0,19 €
CON100-CAP | https://d1x12lhh8s9nlj.cloudfront.net/images/productos/products/CON100-CAP/CON100-CAP.png | N/A | ['Male BNC connector for crimp', 'Simple', 'Fast', 'Reusable', 'Recyclable', 'Universal compatibility with microcoaxial and RG59', '10 units'] | {'Connection type': 'BNC male for crimp', 'Compatibility': 'Microcoaxial cable and RG59', 'Dimensions / Weight': '25 (D) x 10 (W) mm / 5 g'} | Accessories | Connectors | N/A | 0,35 €
CON290 | https://d1x12lhh8s9nlj.cloudfront.net/images/productos/products/CON290/CON290.png | Safire | ['Safire', 'BNC male connector with +/- output 2 screw terminals.', '1 unit'] | {'Brand': 'Safire', 'Connection type': 'BNC male connector with +/- output 2 screw terminals.', 'Dimensions / Weight': '40 (D) x 13 (W) mm / 12 g'} | Accessories | Connectors | N/A | 0,26 €
CON110 | https://d1x12lhh8s9nlj.cloudfront.net/images/productos/products/CON110/CON110.png | N/A | [] | {'Connection type': 'Fine male BNC for crimp', 'Brand': 'SAFIRE', 'Dimensions / Weight': '25 (D) x 10 (W) mm / 5 g'} | Accessories | Connectors | N/A | 0,48 €
CON300-CAT6-TL | https://d1x12lhh8s9nlj.cloudfront.net/images/productos/products/CON300-CAT6-TL/CON300-CAT6-TL.png | N/A | ['Connector RJ45 for UTP cables', 'Compatible with UTP category 6', 'Easy installation without the use of tools', 'White colour'] | {'Connection type': 'RJ45', 'Compatibility': 'UTP cables category 6', 'Installation': 'No tools required', 'Dimensions': '52 (D) x 14 (W) x 14 (H) mm', 'Weight': '6 g'} | Accessories | Connectors | N/A | 0,80 €
KS6A-FTP-TL180 | https://d1x12lhh8s9nlj.cloudfront.net/images/productos/products/KS6A-FTP-TL180/KS6A-FTP-TL180.png | N/A | ['RJ45 connector for FTP cables', 'Compatible with FTP category 6A', 'Easy installation without the use of tools', 'Grey'] | {'Connection type': 'RJ45', 'Compatibility': 'FTP cables category 6A', 'Installation': 'No tools required', 'Dimensions': '38 (D) x 16 (W) x 20 (H) mm', 'Weight': '21 g'} | Accessories | Connectors | N/A | 1,40 €
CON300-FTP6A-TL | https://d1x12lhh8s9nlj.cloudfront.net/images/productos/products/CON300-FTP6A-TL/CON300-FTP6A-TL.png | N/A | ['Connector RJ45', 'Especially made for FTP cable category 6A', 'Metal housing', 'Easy installation without the use of tools', 'Compatible with AWG32 cables', 'Grey'] | {'Connection type': 'RJ45', 'Compatibility': 'FTP cables category 6A', 'Dimensions': '42 x 26.3 x 45 mm'} | Accessories | Connectors | N/A | 1,50 €
CON-FAST-12 | https://d1x12lhh8s9nlj.cloudfront.net/images/productos/products/CON-FAST-12/CON-FAST-12.png | Safire | ['Safire', 'Cable Connector', '1 Input and 2 Outputs', 'Supports up to 600V 32A', 'Section 0.08 m²~ 4 mm²', '28 ~ 12AWG Wire gauge', 'Easy and quick to connect with the cable', '10 units'] | {'Brand': 'Safire', 'Contact material': 'Phosphorus copper', 'Nominal voltage': '600V', 'Rated current': '32A', 'Cable cross-section': '0,08 ~ 2, 5mm² (flexible conductor )\n0,08 ~ 4mm² (rigid conductor)', 'Cable gauge': '28 ~ 12AWG', 'Strip length': '10mm', 'Units': '10', 'Colour': 'Gray + orange', 'Dimensions': '18.5 (W) x 14.5(Al) x 20.5 (D)mm'} | Accessories | Connectors | N/A | 0,30 €
CON285A | https://d1x12lhh8s9nlj.cloudfront.net/images/productos/products/CON285A/CON285A.png | Safire | ['Safire', 'DC female connector with +/- output 2 screw terminals', 'Easily connected', '1 unit'] | {'Brand': 'Safire', 'Connection type': 'DC female with output +/- of 2 terminals - Easily connected', 'Dimensions / Weight': '36 (D) x 13 (W) mm / 5 g'} | Accessories | Connectors | N/A | 0,35 €
CON100HD-CAP | https://d1x12lhh8s9nlj.cloudfront.net/images/productos/products/CON100HD-CAP/CON100HD-CAP.png | N/A | ['Male BNC connector for crimp', 'Simple', 'Fast', 'Reusable', 'Resolution up to 1080p', 'Recyclable', 'Universal compatibility with microcoaxial cable RG59', '10 units'] | {'Connection type': 'BNC male for crimp', 'Compatibility': 'Microcoaxial Cable RG59', 'Resolution': 'Up to 1080p', 'Dimensions / Weight': '25 (D) x 10 (W) mm / 5 g'} | Accessories | Connectors | N/A | 0,48 €
KS6-FTP-TL180 | https://d1x12lhh8s9nlj.cloudfront.net/images/productos/products/KS6-FTP-TL180/KS6-FTP-TL180.png | N/A | ['RJ45 connector for FTP cables', 'Compatible with FTP category 6', 'Easy installation without the use of tools', 'Grey'] | {'Connection type': 'RJ45', 'Compatibility': 'FTP cables category 6', 'Installation': 'No tools required', 'Dimensions': '38 (D) x 16 (W) x 20 (H) mm', 'Weight': '21 g'} | Accessories | Connectors | N/A | 1,50 €
CON-FAST-11 | https://d1x12lhh8s9nlj.cloudfront.net/images/productos/products/CON-FAST-11/CON-FAST-11.png | Safire | ['Safire', 'Cable Connector', '1 Input and 1 Output', 'Supports up to 600V 32A', 'Section 0.08 m²~ 4 mm²', '28 ~ 12AWG Wire gauge', 'Easy and quick to connect with the cable', '10 units'] | {'Brand': 'Safire', 'Contact material': 'Phosphorus copper', 'Nominal voltage': '600V', 'Rated current': '32A', 'Cable cross-section': '0,08 ~ 2, 5mm² (flexible conductor )\n0,08 ~ 4mm² (rigid conductor)', 'Cable gauge': '28 ~ 12AWG', 'Strip length': '10mm', 'Units': '10', 'Colour': 'Gray + orange', 'Dimensions': '12.5 (W) x 14.5(Al) x 20.5 (D)mm'} | Accessories | Connectors | N/A | 0,30 €
CON-RJ45-S-W | https://d1x12lhh8s9nlj.cloudfront.net/images/productos/products/CON-RJ45-S-W/CON-RJ45-S-W.png | N/A | ['Connector RJ45', 'Female-female connection', 'UTP compatible', 'Weatherproof IP68', '10 Units', 'White colour'] | {'Connection type': 'RJ45 female -female', 'Colour': 'White', 'Protection': 'IP68'} | Accessories | Connectors | N/A | 0,60 €
KS6-RJ45 | https://d1x12lhh8s9nlj.cloudfront.net/images/productos/products/KS6-RJ45/KS6-RJ45.png | N/A | ['Connection for UTP cables with connector RJ45', 'Compatible with UTP Category 6', 'Female-female connection', 'White colour'] | {'Connection type': 'RJ45', 'Category': '6'} | Accessories | Connectors | N/A | 0,90 €
CS705 | https://d1x12lhh8s9nlj.cloudfront.net/images/productos/products/CS705/CS705.png | N/A | [] | {'Camera length': '130 mm', 'Camera width': '50 mm', 'Camera height': '55 mm', 'Material': 'Hard plastic', 'LED power supply': '3 AA batteries'} | Accessories | Fake Cameras | N/A | 2,70 €
CS140 | https://d1x12lhh8s9nlj.cloudfront.net/images/productos/products/CS140/CS140.png | N/A | [] | {'Camera length': '165 mm', 'Camera width': '50 mm', 'Camera height': '60 mm', 'Material': 'Hard plastic', 'LED power supply': '2 AA batteries'} | Accessories | Fake Cameras | N/A | 4,90 €
CS020 | https://d1x12lhh8s9nlj.cloudfront.net/images/productos/products/CS020/CS020.png | N/A | [] | {'Camera height': '175 mm', 'Camera diameter': '70 mm', 'Material': 'Plastic', 'Power': 'Non-functional'} | Accessories | Fake Cameras | N/A | 4,00 €
NV-CS938G | https://d1x12lhh8s9nlj.cloudfront.net/images/productos/products/NV-CS938G/NV-CS938G.png | N/A | ['Nivian', 'Non-operating dummy camera', 'Appearance as IR Dome camera', 'Real but non-operational LEDs and lens', 'Metallic housing'] | {'Camera height': '75 mm', 'Camera diameter': '93 mm', 'Material': 'Metal', 'Power': 'Non-functional'} | Accessories | Fake Cameras | N/A | 4,62 €
CS940 | https://d1x12lhh8s9nlj.cloudfront.net/images/productos/products/CS940/CS940.png | N/A | [] | {'Camera height': '75 mm', 'Camera diameter': '93 mm', 'Material': 'Aluminium alloy', 'Power': 'Non-functional'} | Accessories | Fake Cameras | N/A | 4,62 €
UV-KIT118-T42POE | https://d1x12lhh8s9nlj.cloudfront.net/images/productos/products/UV-KIT118-T42POE/UV-KIT118-T42POE.png | N/A | ['Turret IP Camera', '2 Megapixel (1920x1080)', '2.8 mm Lens', 'Minimum illumination 0.02 Lux ¦ 0 Lux with supplemental lighting', 'IR Range 30 m', 'DWDR', 'PoE IEEE802.3af', 'Weatherproof IP67', 'Built-in microphone', 'ONVIF Compatible', 'NVR for IP cameras', '8 CH', '64 Mbps bandwidth supported', 'Maximum resolution 6 Megapixel', 'Audio output', 'Simultaneous VGA and HDMI output', '2 x USB 2.0', '8 PoE ports', 'Poe IEEE 802.3af/IEEE 802.3at', 'Space for 1 HDD up to 6 TB', 'ONVIF Compatible'] | N/A | Offers | Kits | N/A | 95,40 €
UV-KIT118-B42POE | https://d1x12lhh8s9nlj.cloudfront.net/images/productos/products/UV-KIT118-B42POE/UV-KIT118-B42POE.png | N/A | ['Bullet IP camera', '2 Megapixel (1920x1080)', '2.8 mm Lens', 'Minimum illumination 0.02 Lux ¦ 0 Lux with supplemental lighting', 'IR Range 30 m', 'DWDR', 'PoE IEEE802.3af', 'Weatherproof IP67', 'Built-in microphone', 'ONVIF Compatible', 'NVR for IP cameras', '8 CH', '64 Mbps bandwidth supported', 'Maximum resolution 6 Megapixel', 'Audio output', 'Simultaneous VGA and HDMI output', '2 x USB 2.0', '8 PoE ports', 'Poe IEEE 802.3af/IEEE 802.3at', 'Space for 1 HDD up to 6 TB', 'ONVIF Compatible'] | N/A | Offers | Kits | N/A | 95,40 €
NV-KIT1630W6-4CAM-1TB | https://d1x12lhh8s9nlj.cloudfront.net/images/productos/products/NV-KIT1630W6-4CAM-1TB/NV-KIT1630W6-4CAM-1TB.png | N/A | ['Nivian', 'WiFi video surveillance kit', 'Contains: NVR Recorder 16CH and 4 Cameras 3Mpx 4mm IR 20 m', 'White LED light', 'Bidirectional audio', 'MicroSD memory up to 256GB', 'for outdoor IP66', 'Wireless: WiFi Connection for NVR/Cameras and NVR/Router', 'Compression H.265+', 'Full HD HDMI and VGA Output', 'Includes 1TB HDD', 'Installation Plug&Play (Preconfigured cameras)', 'Included power supply', 'Eseecloud App and Software (IP PRO)'] | {'IP cameras': '', 'Model': 'NV-CAM30-W6', 'Units included': '4 cameras-- pre-configured and added to the video recorder', 'Image sensor': '1/3” 3 Megapixel Progressive Scan Sensor', 'Main Resolution': '2K Super HD (3MP 2304x1296)', 'Secondary resolution': 'SD (640x360)', 'Video encoding': 'Codec H.265+ (*80% recording space savings over H.264)', 'Viewing angle': 'Lens 4 mm / Diagonal angle of view 104°', 'IR night vision': 'Adaptive infrared LED technology / Range 20 m', 'Image improvements': 'Digital image noise reduction 3D-DNR / BLC backlight compensation / Horizontal and vertical image inversion for installation in any position / Privacy Mask', 'Wireless communication': 'Wifi 2.4 GHz for communication with WiFi video recorder', 'Network cable communication': 'RJ45 port for network cable to router or switch', 'Environmental protection': 'Suitable for outdoor use IP66 / Lightning protection up to 4000V', 'Operating temperature': '-20º C ~ 50º C', 'Power': 'DC 12 V / 2 A (included)', 'Dimensions / Weight': '66 (Al) x 66 (An) x 180(Fo) mm / 500 g', 'NVR': '', 'IP camera channels': '16 channels', 'Supported resolutions': '5MP / 3MP / 1080p / 960p / 720p', 'Supported compression formats': 'H.265+ / H.265 / H.264', 'Video outputs for display': '1 HDMI Full HD, 1 VGA', 'HDMI/VGA output resolution': 'Full HD 1920x1080 (HDMI), 1440x900 (HDMI), 1280x1024, 1024x768', 'Camera display on screen': 'Live view and recording of up to 4 cameras from 3MP simultaneously', 'On-screen menu control': '1 USB mouse (included)', 'Simultaneous multifunction': 'Live, Recording, Playback, Backup and Remote Access', 'Recording method': 'Continuous 24h / Scheduled by calendar / By motion detection', 'Storage of recordings': 'Internal / 1 SATA hard disk 3.5" up to 6 TB (including 1TB HDD)', 'Compatibility with other cameras': 'Compatible with third-party devices via ONVIF protocol', 'Internet connection': 'Port RJ45 Ethernet 10/100 / Wifi 2.4 GHz 802.11b/g/n', 'Remote access': 'Web browser, Eseecloud Software and EseeCloud App (IP PRO)', 'Dimensions': '42 (H) x 258 (W) x 210 (D) mm'} | Offers | Kits | N/A | 159,50 €
NV-KIT830W-4CAM-1TB | https://d1x12lhh8s9nlj.cloudfront.net/images/productos/products/NV-KIT830W-4CAM-1TB/NV-KIT830W-4CAM-1TB.png | N/A | ['Nivian', 'WiFi video surveillance kit', 'Contains:', '1 x 10-channels NVR', '4 Cameras 3Mpx 4mm IR 20 m for outdoor IP66', 'Expandable: Additional cameras NV-CAM30W', 'WiFi connection or Ethernet network between NVR and cameras', 'WiFi or Ethernet network connection between NVR and router', 'Wide WiFi range 2.4 GHz', 'WiFi repeater function on each camera', 'Compression H.265+', 'Full HD HDMI and VGA Output', 'Continuous/Programmed Recording/Motion Detection', 'Included Hard Disk 1TB specific for video surveillance', 'Installation Plug&Play (Preconfigured cameras)', 'Included power supply', 'Remote access by Web browser, PC/Mac software and Eseecloud App (IP PRO)'] | N/A | Offers | Kits | N/A | 158,67 €
NV-KIT1630W6-8CAM | https://d1x12lhh8s9nlj.cloudfront.net/images/productos/products/NV-KIT1630W6-8CAM/NV-KIT1630W6-8CAM.png | N/A | ['Nivian', 'WiFi video surveillance kit', 'Contains: NVR Recorder 16CH and 8 Cameras 3Mpx 4mm IR 20 m', 'White LED light', 'Bidirectional audio', 'MicroSD memory up to 256GB', 'for outdoor IP66', 'Wireless: WiFi Connection for NVR/Cameras and NVR/Router', 'Compression H.265+', 'Full HD HDMI and VGA Output', 'Space for 1 HDD', 'Installation Plug&Play (Preconfigured cameras)', 'Included power supply', 'Eseecloud App and Software (IP PRO)'] | {'IP cameras': '', 'Model': 'NV-CAM30-W6', 'Units included': '8 cameras-- pre-configured and added to the video recorder', 'Image sensor': '1/3” 3 Megapixel Progressive Scan Sensor', 'Main Resolution': '2K Super HD (3MP 2304x1296)', 'Secondary resolution': 'SD (640x360)', 'Video encoding': 'Codec H.265+ (*80% recording space savings over H.264)', 'Viewing angle': 'Lens 4 mm / Diagonal angle of view 104°', 'IR night vision': 'Adaptive infrared LED technology / Range 20 m', 'Image improvements': 'Digital image noise reduction 3D-DNR / BLC backlight compensation / Horizontal and vertical image inversion for installation in any position / Privacy Mask', 'Wireless communication': 'Wifi 2.4 GHz for communication with WiFi video recorder', 'Network cable communication': 'RJ45 port for network cable to router or switch', 'Environmental protection': 'Suitable for outdoor use IP66 / Lightning protection up to 4000V', 'Operating temperature': '-20º C ~ 50º C', 'Power': 'DC 12 V / 2 A (included)', 'Dimensions / Weight': '66 (Al) x 66 (An) x 180(Fo) mm / 500 g', 'NVR': '', 'IP camera channels': '16 channels', 'Supported resolutions': '5MP / 3MP / 1080p / 960p / 720p', 'Supported compression formats': 'H.265+ / H.265 / H.264', 'Video outputs for display': '1 HDMI Full HD, 1 VGA', 'HDMI/VGA output resolution': 'Full HD 1920x1080 (HDMI), 1440x900 (HDMI), 1280x1024, 1024x768', 'Camera display on screen': 'Live view and recording of up to 4 cameras from 3MP simultaneously', 'On-screen menu control': '1 USB mouse (included)', 'Simultaneous multifunction': 'Live, Recording, Playback, Backup and Remote Access', 'Recording method': 'Continuous 24h / Scheduled by calendar / By motion detection', 'Storage of recordings': 'Internal / 1 SATA hard disk 3.5" up to 6 TB (not included)', 'Compatibility with other cameras': 'Compatible with third-party devices via ONVIF protocol', 'Internet connection': 'Port RJ45 Ethernet 10/100 / Wifi 2.4 GHz 802.11b/g/n', 'Remote access': 'Web browser, Eseecloud Software and EseeCloud App (IP PRO)', 'Dimensions': '42 (H) x 258 (W) x 210 (D) mm'} | Offers | Kits | N/A | 186,00 €
NV-KIT1630W6-4CAM | https://d1x12lhh8s9nlj.cloudfront.net/images/productos/products/NV-KIT1630W6-4CAM/NV-KIT1630W6-4CAM.png | N/A | ['Nivian', 'WiFi video surveillance kit', 'Contains: NVR Recorder 16CH and 4 Cameras 3Mpx 4mm IR 20 m', 'White LED light', 'Bidirectional audio', 'MicroSD memory up to 256GB', 'for outdoor IP66', 'Wireless: WiFi Connection for NVR/Cameras and NVR/Router', 'Compression H.265+', 'Full HD HDMI and VGA Output', 'Space for 1 HDD', 'Installation Plug&Play (Preconfigured cameras)', 'Included power supply', 'Eseecloud App and Software (IP PRO)'] | {'IP cameras': '', 'Model': 'NV-CAM30-W6', 'Units included': '4 cameras-- pre-configured and added to the video recorder', 'Image sensor': '1/3” 3 Megapixel Progressive Scan Sensor', 'Main Resolution': '2K Super HD (3MP 2304x1296)', 'Secondary resolution': 'SD (640x360)', 'Video encoding': 'Codec H.265+ (*80% recording space savings over H.264)', 'Viewing angle': 'Lens 4 mm / Diagonal angle of view 104°', 'IR night vision': 'Adaptive infrared LED technology / Range 20 m', 'Image improvements': 'Digital image noise reduction 3D-DNR / BLC backlight compensation / Horizontal and vertical image inversion for installation in any position / Privacy Mask', 'Wireless communication': 'Wifi 2.4 GHz for communication with WiFi video recorder', 'Network cable communication': 'RJ45 port for network cable to router or switch', 'Environmental protection': 'Suitable for outdoor use IP66 / Lightning protection up to 4000V', 'Operating temperature': '-20º C ~ 50º C', 'Power': 'DC 12 V / 2 A (included)', 'Dimensions / Weight': '66 (Al) x 66 (An) x 180(Fo) mm / 500 g', 'NVR': '', 'IP camera channels': '16 channels', 'Supported resolutions': '5MP / 3MP / 1080p / 960p / 720p', 'Supported compression formats': 'H.265+ / H.265 / H.264', 'Video outputs for display': '1 HDMI Full HD, 1 VGA', 'HDMI/VGA output resolution': 'Full HD 1920x1080 (HDMI), 1440x900 (HDMI), 1280x1024, 1024x768', 'Camera display on screen': 'Live view and recording of up to 4 cameras from 3MP simultaneously', 'On-screen menu control': '1 USB mouse (included)', 'Simultaneous multifunction': 'Live, Recording, Playback, Backup and Remote Access', 'Recording method': 'Continuous 24h / Scheduled by calendar / By motion detection', 'Storage of recordings': 'Internal / 1 SATA hard disk 3.5" up to 6 TB (not included)', 'Compatibility with other cameras': 'Compatible with third-party devices via ONVIF protocol', 'Internet connection': 'Port RJ45 Ethernet 10/100 / Wifi 2.4 GHz 802.11b/g/n', 'Remote access': 'Web browser, Eseecloud Software and EseeCloud App (IP PRO)', 'Dimensions': '42 (H) x 258 (W) x 210 (D) mm'} | Offers | Kits | N/A | 112,50 €
NV-KIT830W-8CAM | https://d1x12lhh8s9nlj.cloudfront.net/images/productos/products/NV-KIT830W-8CAM/NV-KIT830W-8CAM.png | N/A | ['Nivian', 'WiFi video surveillance kit', 'Contains:', '1 x 10-channels NVR', '8 Cameras 3Mpx 4mm IR 20 m for outdoor IP66', 'Expandable: Additional cameras NV-CAM30W', 'WiFi connection or Ethernet network between NVR and cameras', 'WiFi or Ethernet network connection between NVR and router', 'Wide WiFi range 2.4 GHz', 'WiFi repeater function on each camera', 'Compression H.265+', 'Full HD HDMI and VGA Output', 'Continuous/Programmed Recording/Motion Detection', 'Space for 1 HDD', 'Installation Plug&Play (Preconfigured cameras)', 'Included power supply', 'Remote access by Web browser, PC/Mac software and Eseecloud App (IP PRO)'] | {'IP cameras': '', 'Model': 'NV-CAM30W', 'Units included': '8 cameras-- pre-configured and added to the video recorder', 'Image sensor': '1/3” 3 Megapixel Progressive Scan Sensor', 'Main Resolution': '2K Super HD (3MP 2304x1296)', 'Secondary resolution': 'SD (640x360)', 'Video encoding': 'Codec H.265+ (*80% recording space savings over H.264)', 'Viewing angle': 'Lens 4 mm / Diagonal angle of view 104°', 'IR night vision': 'Adaptive infrared LED technology / Range 20 m', 'Image improvements': 'Digital image noise reduction 3D-DNR / BLC backlight compensation / Horizontal and vertical image inversion for installation in any position / Privacy Mask', 'Wireless communication': 'Wifi 2.4 GHz for communication with WiFi video recorder', 'Network cable communication': 'RJ45 port for network cable to router or switch', 'Environmental protection': 'Suitable for outdoor use IP66 / Lightning protection up to 4000V', 'Operating temperature': '-20º C ~ 50º C', 'Power': 'DC 12 V / 2 A (included)', 'Dimensions / Weight': '66 (Al) x 66 (An) x 180(Fo) mm / 500 g', 'NVR': '', 'IP camera channels': '10 channels', 'Supported resolutions': '5MP / 3MP / 1080p / 960p / 720p', 'Supported compression formats': 'H.265+ / H.265 / H.264', 'Video outputs for display': '1 HDMI Full HD, 1 VGA', 'HDMI/VGA output resolution': 'Full HD 1920x1080 (HDMI), 1440x900 (HDMI), 1280x1024, 1024x768', 'Camera display on screen': 'Live view and recording of up to 4 cameras from 3MP simultaneously', 'On-screen menu control': '1 USB mouse (included)', 'Simultaneous multifunction': 'Live, Recording, Playback, Backup and Remote Access', 'Recording method': 'Continuous 24h / Scheduled by calendar / By motion detection', 'Storage of recordings': 'Internal / 1 SATA hard disk 3.5" up to 6 TB (not included)', 'Compatibility with other cameras': 'Compatible with third-party devices via ONVIF protocol', 'Internet connection': 'Port RJ45 Ethernet 10/100 / Wifi 2.4 GHz 802.11b/g/n', 'Remote access': 'Web browser, Eseecloud Software and EseeCloud App (IP PRO)', 'Dimensions': '42 (H) x 258 (W) x 210 (D) mm'} | Offers | Kits | N/A | 175,00 €
NV-KIT1030W6-4CAM-1TB | https://d1x12lhh8s9nlj.cloudfront.net/images/productos/products/NV-KIT1030W6-4CAM-1TB/NV-KIT1030W6-4CAM-1TB.png | N/A | ['Nivian', 'WiFi video surveillance kit', 'Contains: NVR Recorder 10CH and 4 Cameras 3Mpx 4mm IR 20 m', 'White LED light', 'Bidirectional audio', 'MicroSD memory up to 256GB', 'for outdoor IP66', 'Wireless: WiFi Connection for NVR/Cameras and NVR/Router', 'Compression H.265+', 'Full HD HDMI and VGA Output', 'Includes 1TB HDD', 'Installation Plug&Play (Preconfigured cameras)', 'Included power supply', 'Eseecloud App and Software (IP PRO)'] | {'IP cameras': '', 'Model': 'NV-CAM30-W6', 'Units included': '4 cameras-- pre-configured and added to the video recorder', 'Image sensor': '1/3” 3 Megapixel Progressive Scan Sensor', 'Main Resolution': '2K Super HD (3MP 2304x1296)', 'Secondary resolution': 'SD (640x360)', 'Video encoding': 'Codec H.265+ (*80% recording space savings over H.264)', 'Viewing angle': 'Lens 4 mm / Diagonal angle of view 104°', 'IR night vision': 'Adaptive infrared LED technology / Range 20 m', 'Image improvements': 'Digital image noise reduction 3D-DNR / BLC backlight compensation / Horizontal and vertical image inversion for installation in any position / Privacy Mask', 'Wireless communication': 'Wifi 2.4 GHz for communication with WiFi video recorder', 'Network cable communication': 'RJ45 port for network cable to router or switch', 'Environmental protection': 'Suitable for outdoor use IP66 / Lightning protection up to 4000V', 'Operating temperature': '-20º C ~ 50º C', 'Power': 'DC 12 V / 2 A (included)', 'Dimensions / Weight': '66 (Al) x 66 (An) x 180(Fo) mm / 500 g', 'NVR': '', 'IP camera channels': '10 channels', 'Supported resolutions': '5MP / 3MP / 1080p / 960p / 720p', 'Supported compression formats': 'H.265+ / H.265 / H.264', 'Video outputs for display': '1 HDMI Full HD, 1 VGA', 'HDMI/VGA output resolution': 'Full HD 1920x1080 (HDMI), 1440x900 (HDMI), 1280x1024, 1024x768', 'Camera display on screen': 'Live view and recording of up to 4 cameras from 3MP simultaneously', 'On-screen menu control': '1 USB mouse (included)', 'Simultaneous multifunction': 'Live, Recording, Playback, Backup and Remote Access', 'Recording method': 'Continuous 24h / Scheduled by calendar / By motion detection', 'Storage of recordings': 'Internal / 1 SATA hard disk 3.5" up to 6 TB (Includes a 1TB) disk)', 'Compatibility with other cameras': 'Compatible with third-party devices via ONVIF protocol', 'Internet connection': 'Port RJ45 Ethernet 10/100 / Wifi 2.4 GHz 802.11b/g/n', 'Remote access': 'Web browser, Eseecloud Software and EseeCloud App (IP PRO)', 'Dimensions': '42 (H) x 258 (W) x 210 (D) mm'} | Offers | Kits | N/A | 152,00 €
NV-KIT1030W6-4CAM | https://d1x12lhh8s9nlj.cloudfront.net/images/productos/products/NV-KIT1030W6-4CAM/NV-KIT1030W6-4CAM.png | N/A | ['Nivian', 'WiFi video surveillance kit', 'Contains: NVR Recorder 10CH and 4 Cameras 3Mpx 4mm IR 20 m', 'White LED light', 'Bidirectional audio', 'MicroSD memory up to 256GB', 'for outdoor IP66', 'Wireless: WiFi Connection for NVR/Cameras and NVR/Router', 'Compression H.265+', 'Full HD HDMI and VGA Output', 'Space for 1 HDD', 'Installation Plug&Play (Preconfigured cameras)', 'Included power supply', 'Eseecloud App and Software (IP PRO)'] | {'IP cameras': '', 'Model': 'NV-CAM30-W6', 'Units included': '4 cameras-- pre-configured and added to the video recorder', 'Image sensor': '1/3” 3 Megapixel Progressive Scan Sensor', 'Main Resolution': '2K Super HD (3MP 2304x1296)', 'Secondary resolution': 'SD (640x360)', 'Video encoding': 'Codec H.265+ (*80% recording space savings over H.264)', 'Viewing angle': 'Lens 4 mm / Diagonal angle of view 104°', 'IR night vision': 'Adaptive infrared LED technology / Range 20 m', 'Image improvements': 'Digital image noise reduction 3D-DNR / BLC backlight compensation / Horizontal and vertical image inversion for installation in any position / Privacy Mask', 'Wireless communication': 'Wifi 2.4 GHz for communication with WiFi video recorder', 'Network cable communication': 'RJ45 port for network cable to router or switch', 'Environmental protection': 'Suitable for outdoor use IP66 / Lightning protection up to 4000V', 'Operating temperature': '-20º C ~ 50º C', 'Power': 'DC 12 V / 2 A (included)', 'Dimensions / Weight': '66 (Al) x 66 (An) x 180(Fo) mm / 500 g', 'NVR': '', 'IP camera channels': '10 channels', 'Supported resolutions': '5MP / 3MP / 1080p / 960p / 720p', 'Supported compression formats': 'H.265+ / H.265 / H.264', 'Video outputs for display': '1 HDMI Full HD, 1 VGA', 'HDMI/VGA output resolution': 'Full HD 1920x1080 (HDMI), 1440x900 (HDMI), 1280x1024, 1024x768', 'Camera display on screen': 'Live view and recording of up to 4 cameras from 3MP simultaneously', 'On-screen menu control': '1 USB mouse (included)', 'Simultaneous multifunction': 'Live, Recording, Playback, Backup and Remote Access', 'Recording method': 'Continuous 24h / Scheduled by calendar / By motion detection', 'Storage of recordings': 'Internal / 1 SATA hard disk 3.5" up to 6 TB (not included)', 'Compatibility with other cameras': 'Compatible with third-party devices via ONVIF protocol', 'Internet connection': 'Port RJ45 Ethernet 10/100 / Wifi 2.4 GHz 802.11b/g/n', 'Remote access': 'Web browser, Eseecloud Software and EseeCloud App (IP PRO)', 'Dimensions': '42 (H) x 258 (W) x 210 (D) mm'} | Offers | Kits | N/A | 105,00 €
NV-KIT430W-4CAM | https://d1x12lhh8s9nlj.cloudfront.net/images/productos/products/NV-KIT430W-4CAM/NV-KIT430W-4CAM.png | N/A | ['Nivian', 'WiFi video surveillance kit', 'Contains:', '1 x 4-channels NVR', '4 Cameras 3Mpx 4mm IR 20 m for outdoor IP66', 'WiFi connection or Ethernet network between NVR and cameras', 'WiFi or Ethernet network connection between NVR and router', 'Wide WiFi range 2.4 GHz', 'WiFi repeater function on each camera', 'Compression H.265+', 'Full HD HDMI and VGA Output', 'Continuous/Programmed Recording/Motion Detection', 'Space for 1 HDD', 'Installation Plug&Play (Preconfigured cameras)', 'Included feeders', 'Remote access by Web browser, PC/Mac software and Eseecloud App (IP PRO)'] | {'IP cameras': '', 'Model': 'NV-CAM30W', 'Units included': '4 cameras-- pre-configured and added to the video recorder', 'Image sensor': '1/3” 3 Megapixel Progressive Scan Sensor', 'Main Resolution': '2K Super HD (3MP 2304x1296)', 'Secondary resolution': 'SD (640x360)', 'Video encoding': 'Codec H.265+ (*80% recording space savings over H.264)', 'Viewing angle': 'Lens 4 mm / Diagonal angle of view 104°', 'IR night vision': 'Adaptive infrared LED technology / Range 20 m', 'Image improvements': 'Digital image noise reduction 3D-DNR / BLC backlight compensation / Horizontal and vertical image inversion for installation in any position / Privacy Mask', 'Wireless communication': 'Wifi 2.4 GHz for communication with WiFi video recorder', 'Network cable communication': 'RJ45 port for network cable to router or switch', 'Environmental protection': 'Suitable for outdoor use IP66 / Lightning protection up to 4000V', 'Operating temperature': '-20º C ~ 50º C', 'Power': 'DC 12 V / 2 A (included)', 'Dimensions / Weight': '66 (Al) x 66 (An) x 180(Fo) mm / 500 g', 'NVR': '', 'IP camera channels': '4 channels', 'Supported resolutions': '5MP / 3MP / 1080p / 960p / 720p', 'Supported compression formats': 'H.265+ / H.265 / H.264', 'Video outputs for display': '1 HDMI Full HD, 1 VGA', 'HDMI/VGA output resolution': 'Full HD 1920x1080 (HDMI), 1440x900 (HDMI), 1280x1024, 1024x768', 'Camera display on screen': 'Live view and recording of up to 4 cameras from 3MP simultaneously', 'On-screen menu control': '1 USB mouse (included)', 'Simultaneous multifunction': 'Live, Recording, Playback, Backup and Remote Access', 'Recording method': 'Continuous 24h / Scheduled by calendar / By motion detection', 'Storage of recordings': 'Internal / 1 SATA hard disk 3.5" up to 6 TB (not included)', 'Compatibility with other cameras': 'Compatible with third-party devices via ONVIF protocol', 'Internet connection': 'Port RJ45 Ethernet 10/100 / Wifi 2.4 GHz 802.11b/g/n', 'Remote access': 'Web browser, Eseecloud Software and EseeCloud App (IP PRO)', 'Dimensions': '42 (H) x 258 (W) x 210 (D) mm'} | Offers | Kits | N/A | 105,00 €
NV-KIT1630W6-8CAM-1TB | https://d1x12lhh8s9nlj.cloudfront.net/images/productos/products/NV-KIT1630W6-8CAM-1TB/NV-KIT1630W6-8CAM-1TB.png | N/A | ['Nivian', 'WiFi video surveillance kit', 'Contains: NVR Recorder 16CH and 8 Cameras 3Mpx 4mm IR 20 m', 'White LED light', 'Bidirectional audio', 'MicroSD memory up to 256GB', 'for outdoor IP66', 'Wireless: WiFi Connection for NVR/Cameras and NVR/Router', 'Compression H.265+', 'Full HD HDMI and VGA Output', 'Includes 1TB HDD', 'Installation Plug&Play (Preconfigured cameras)', 'Included power supply', 'Eseecloud App and Software (IP PRO)'] | {'IP cameras': '', 'Model': 'NV-CAM30-W6', 'Units included': '8 cameras-- pre-configured and added to the video recorder', 'Image sensor': '1/3” 3 Megapixel Progressive Scan Sensor', 'Main Resolution': '2K Super HD (3MP 2304x1296)', 'Secondary resolution': 'SD (640x360)', 'Video encoding': 'Codec H.265+ (*80% recording space savings over H.264)', 'Viewing angle': 'Lens 4 mm / Diagonal angle of view 104°', 'IR night vision': 'Adaptive infrared LED technology / Range 20 m', 'Image improvements': 'Digital image noise reduction 3D-DNR / BLC backlight compensation / Horizontal and vertical image inversion for installation in any position / Privacy Mask', 'Wireless communication': 'Wifi 2.4 GHz for communication with WiFi video recorder', 'Network cable communication': 'RJ45 port for network cable to router or switch', 'Environmental protection': 'Suitable for outdoor use IP66 / Lightning protection up to 4000V', 'Operating temperature': '-20º C ~ 50º C', 'Power': 'DC 12 V / 2 A (included)', 'Dimensions / Weight': '66 (Al) x 66 (An) x 180(Fo) mm / 500 g', 'NVR': '', 'IP camera channels': '16 channels', 'Supported resolutions': '5MP / 3MP / 1080p / 960p / 720p', 'Supported compression formats': 'H.265+ / H.265 / H.264', 'Video outputs for display': '1 HDMI Full HD, 1 VGA', 'HDMI/VGA output resolution': 'Full HD 1920x1080 (HDMI), 1440x900 (HDMI), 1280x1024, 1024x768', 'Camera display on screen': 'Live view and recording of up to 4 cameras from 3MP simultaneously', 'On-screen menu control': '1 USB mouse (included)', 'Simultaneous multifunction': 'Live, Recording, Playback, Backup and Remote Access', 'Recording method': 'Continuous 24h / Scheduled by calendar / By motion detection', 'Storage of recordings': 'Internal / 1 SATA hard disk 3.5" up to 6 TB (including 1TB HDD)', 'Compatibility with other cameras': 'Compatible with third-party devices via ONVIF protocol', 'Internet connection': 'Port RJ45 Ethernet 10/100 / Wifi 2.4 GHz 802.11b/g/n', 'Remote access': 'Web browser, Eseecloud Software and EseeCloud App (IP PRO)', 'Dimensions': '42 (H) x 258 (W) x 210 (D) mm'} | Offers | Kits | N/A | 231,50 €
10XHD1TB | https://d1x12lhh8s9nlj.cloudfront.net/images/productos/products/10XHD1TB/10XHD1TB.png | Western Digital | ['Western Digital', 'Pack of 10 Hard Disks', 'Model WD10PURX', 'Without installation', 'The price may go up/down daily depending on the market'] | {'Brand': 'Western Digital', 'Model': 'WD10PURX', 'Units': '10', 'Capacity': '1 TB', 'Transfer Rate': '6 Gb/s', 'Buffer size': '64 MB'} | Offers | Packs | N/A | 395,00 €
10XHD2TB | https://d1x12lhh8s9nlj.cloudfront.net/images/productos/products/10XHD2TB/10XHD2TB.png | Western Digital | ['Western Digital', 'Pack of 10 Hard Disks', 'Model WD20PURX', 'Without installation', 'The price may go up/down daily depending on the market'] | {'Brand': 'Western Digital', 'Model': 'WD20PURX', 'Units': '10', 'Capacity': '2 TB', 'Transfer Rate': '6 Gb/s', 'Buffer size': '64 MB'} | Offers | Packs | N/A | 505,00 €
10XHD3TB | https://d1x12lhh8s9nlj.cloudfront.net/images/productos/products/10XHD3TB/10XHD3TB.png | Western Digital | ['Western Digital', 'Pack of 10 Hard Disks', 'Model WD30PURX', 'Without installation', 'The price may go up/down daily depending on the market'] | {'Brand': 'Western Digital', 'Model': 'WD30PURX', 'Units': '10', 'Capacity': '3 TB', 'Transfer Rate': '6 Gb/s', 'Buffer size': '64 MB'} | Offers | Packs | N/A | 745,00 €
10XHD4TB | https://d1x12lhh8s9nlj.cloudfront.net/images/productos/products/10XHD4TB/10XHD4TB.png | Western Digital | ['Western Digital', 'Pack of 10 Hard Disks', 'Model WD40PURX', 'Without installation', 'The price may go up/down daily depending on the market'] | {'Brand': 'Western Digital', 'Model': 'WD40PURX', 'Units': '10', 'Capacity': '4 TB', 'Transfer Rate': '6 Gb/s', 'Buffer size': '64 MB'} | Offers | Packs | N/A | 745,00 €
10XHD6TB | https://d1x12lhh8s9nlj.cloudfront.net/images/productos/products/10XHD6TB/10XHD6TB.png | Western Digital | ['Western Digital', 'Pack of 10 Hard Disks', 'Model WD60PURX', 'Without installation', 'The price can go up/down daily depending on the market'] | {'Brand': 'Western Digital', 'Model': 'WD60PURX', 'Units': '10', 'Capacity': '6 TB', 'Transfer Rate': '6 Gb/s', 'Buffer size': '64 MB'} | Offers | Packs | N/A | 1151,00 €
10XHD2TB-T | https://d1x12lhh8s9nlj.cloudfront.net/images/productos/products/10XHD2TB-T/10XHD2TB-T.png | Toshiba | ['Toshiba', 'Pack of 10 Hard Disks', 'Model HDWT720UZSVA', 'Without installation', 'The price can go up/down daily depending on the market'] | {'Brand': 'Toshiba', 'Model': 'HDWT720UZSVA', 'Units': '10', 'Capacity': '2 TB', 'Transfer Rate': '6 Gb/s', 'Buffer size': '128 MB'} | Offers | Packs | N/A | 475,00 €
10xHD4TB-T | https://d1x12lhh8s9nlj.cloudfront.net/images/productos/products/10xHD4TB-T/10xHD4TB-T.png | Toshiba | ['Toshiba', 'Pack of 10 Hard Disks', 'Model HDWT840UZSVA', 'Without installation', 'The price can go up/down daily depending on the market'] | {'Brand': 'Toshiba', 'Model': 'HDWT840UZSVA', 'Units': '10', 'Capacity': '4 TB', 'Transfer Rate': '6 Gb/s', 'Buffer size': '256 MB'} | Offers | Packs | N/A | 685,00 €
10xHD6TB-T | https://d1x12lhh8s9nlj.cloudfront.net/images/productos/products/10xHD6TB-T/10xHD6TB-T.png | Toshiba | ['Toshiba', 'Pack of 10 Hard Disks', 'Model HDWT860UZSVA', 'Without installation', 'The price can go up/down daily depending on the market'] | {'Brand': 'Toshiba', 'Model': 'HDWT860UZSVA', 'Units': '10', 'Capacity': '6 TB', 'Transfer Rate': '6 Gb/s', 'Buffer size': '256 MB'} | Offers | Packs | N/A | 1040,00 €
10xHD8TB-T | https://d1x12lhh8s9nlj.cloudfront.net/images/productos/products/10xHD8TB-T/10xHD8TB-T.png | Toshiba | ['Toshiba', 'Pack of 10 Hard Disks', 'Model HDWT380UZSVA', 'Without installation', 'The price can go up/down daily depending on the market'] | {'Brand': 'Toshiba', 'Model': 'HDWT380UZSVA', 'Units': '10', 'Capacity': '8 TB', 'Transfer Rate': '6 Gb/s', 'Buffer size': '256 MB'} | Offers | Packs | N/A | 1480,00 €
10XHD10TB | https://d1x12lhh8s9nlj.cloudfront.net/images/productos/products/10XHD10TB/10XHD10TB.png | Western Digital | ['Western Digital', 'Pack of 10 Hard Disks', 'Model WD100PURX-78', 'Without installation', 'The price can go up/down daily depending on the market'] | {'Brand': 'Western Digital', 'Model': 'WD100PURX-78', 'Units': '10', 'Capacity': '10 TB', 'Transfer Rate': '6 Gb/s', 'Buffer size': '256 MB'} | Offers | Packs | N/A | 2000,00 €
CBOX-ST50 | https://d1x12lhh8s9nlj.cloudfront.net/images/productos/products/CBOX-ST50/CBOX-ST50.png | N/A | ['Ceiling bracket for dome cameras', 'Indoor and outdoor installation', 'Plastic', '50 (H) x 10 (ϕ) cm', 'Compatible with CBOX-PM200', 'White colour'] | {'High': '50 cm', 'Base dimensions': '10 (Ø) cm', 'Use': 'Valid for interior/exterior', 'Composition': 'Plastic', 'Colour': 'White'} | Accessories | Brackets | All brackets | 8,00 €
B858ZSW-5U4N1-0550 | https://d1x12lhh8s9nlj.cloudfront.net/images/productos/products/B858ZSW-5U4N1-0550/B858ZSW-5U4N1-0550.png | N/A | ['HDTVI, HDCVI, AHD and Analogue bullet camera', 'ULTRA Range', '1/2.8“ 5.69MP SONY STARVIS CMOS', 'IMX335+FH8556', '5 Mpx (2592x1944)', 'Output 4in1', '5~50 mm Motorised Lens', 'High sensitivity Super Starlight', '0 Lux - IR Array Range 80 m', 'WDR', '3DNR', 'IR Cut', 'Weatherproof IP66'] | {'Range': '5Mpx ULTRA', 'Image sensor': '1/2.8" Sony© Starvis 5.69 Mpx', 'DSP': 'FH8556', 'Resolution': 'Default: 4Mpx@25FPS (HDTVI, HDCVI, AHD)\nOptional via menu: 5Mpx@20FPS(HDTVI, AHD)', 'Video output': '1 x BNC switchable HDTVI 2.0 / HDCVI / AHD / CVBS', 'Minimum illumination': '0 Lux / LEDs Array IR (80 m)', 'Basic functions': 'OSD menu, Day/Night with IR-CUT (ICR)', 'Configurable OSD functions': 'WDR 100dB, BLC, 3D-NR, AE, ATW, AWB, AGC', 'Lens': '5~50 mm Motorised Lens', 'Power': 'DC 12 V / 1000 mA max.', 'Degree of protection': 'Weatherproof IP66', 'Temp. operation': '-10º C ~ +60º C', 'Dimensions': '318.7 (D) x 104 (H) x 108 (W) mm', 'Weight': '1050 g'} | Analogue CCTV | HD 4n1 | Cameras | 63,00 €
DM821I-F4N1 | https://d1x12lhh8s9nlj.cloudfront.net/images/productos/products/DM821I-F4N1/DM821I-F4N1.png | N/A | ['HDTVI, HDCVI, AHD and Analogue dome camera', 'ECO Range', '2.1 Megapixel', 'BG0806+FH8550D', 'HD 1080P (1920x1080)', 'Output 4in1', '3.6 mm Lens', '0 Lux', 'IR Range 30 m', '2DNR', 'IR Cut', 'Weatherproof IP66'] | {'Range': '1080p ECO', 'Image sensor': '1/2.7" Brigates© 2.1 Megapixel (BG0806)', 'DSP associated with the sensor': 'FH8550D', 'Resolution': 'HD 1080p (1920x1080) at 25 FPS', 'Video output': '1 x BNC switchable HDTVI 2.0 / HDCVI / AHD / CVBS', 'Minimum illumination': '0 Lux / 2 Array IR LEDs (30 m)', 'Basic functions': 'OSD menu, Day/Night with IR-CUT (ICR)', 'Configurable OSD functions': '3D-NR, DWDR, AE, AWB, AGC, ATW', 'Lens': '3.6 mm', 'Power': 'DC 12 V / 300 mA max.', 'Degree of protection': 'Weatherproof IP66', 'Temp. operation': '-10º C ~ +50º C', 'Dimensions': '88 (H) x 99 (Ø) mm', 'Weight': '310 g'} | Analogue CCTV | HD 4n1 | Cameras | 13,00 €
SF-BOTTLE-WOLF | https://d1x12lhh8s9nlj.cloudfront.net/images/productos/products/SF-BOTTLE-WOLF/SF-BOTTLE-WOLF.png | Safire | ['Safire', 'Bottle', 'Stainless steel 304', 'Temperature maintenance', 'Black colour'] | {'Brand': 'Safire', 'Product': 'Bottle', 'Colour': 'Black', 'Insulating effect': 'Holds water at 68ºC or above for 6 hours when filled with water at 95ºC and kept at room temperature (20ºC)', 'Material': 'Stainless steel 304 (Suitable for food contact)', 'Notes': '- Not suitable for microwave\n- Do not store fruit juice or dairy products for extended periods to avoid food spoilage due to prolonged constant temperature\n- Do not store dry ice, carbonated beverages, etc.', 'Size': '22 (H) x 6.5 (Ø) mm'} | Merchandising | Safire | N/A | 6,00 €
SF-BOTTLE-ROBOT | https://d1x12lhh8s9nlj.cloudfront.net/images/productos/products/SF-BOTTLE-ROBOT/SF-BOTTLE-ROBOT.png | Safire | ['Safire', 'Bottle', 'Stainless steel 304', 'Temperature maintenance', 'White colour'] | {'Brand': 'Safire', 'Product': 'Bottle', 'Colour': 'White', 'Insulating effect': 'Holds water at 68ºC or above for 6 hours when filled with water at 95ºC and kept at room temperature (20ºC)', 'Material': 'Stainless steel 304 (Suitable for food contact)', 'Notes': '- Not suitable for microwave\n- Do not store fruit juice or dairy products for extended periods to avoid food spoilage due to prolonged constant temperature\n- Do not store dry ice, carbonated beverages, etc.', 'Size': '22 (H) x 6.5 (Ø) mm'} | Merchandising | Safire | N/A | 6,00 €
SF-BOTTLE-HAWK | https://d1x12lhh8s9nlj.cloudfront.net/images/productos/products/SF-BOTTLE-HAWK/SF-BOTTLE-HAWK.png | Safire | ['Safire', 'Bottle', 'Stainless steel 304', 'Temperature maintenance', 'Gold color'] | {'Brand': 'Safire', 'Product': 'Bottle', 'Colour': 'Golden', 'Insulating effect': 'Holds water at 68ºC or above for 6 hours when filled with water at 95ºC and kept at room temperature (20ºC)', 'Material': 'Stainless steel 304 (Suitable for food contact)', 'Notes': '- Not suitable for microwave\n- Do not store fruit juice or dairy products for extended periods to avoid food spoilage due to prolonged constant temperature\n- Do not store dry ice, carbonated beverages, etc.', 'Size': '22 (H) x 6.5 (Ø) mm'} | Merchandising | Safire | N/A | 6,00 €
SF-BOTTLE-WOMAN | https://d1x12lhh8s9nlj.cloudfront.net/images/productos/products/SF-BOTTLE-WOMAN/SF-BOTTLE-WOMAN.png | Safire | ['Safire', 'Bottle', 'Stainless steel 304', 'Temperature maintenance', 'Colour: Red'] | {'Brand': 'Safire', 'Product': 'Bottle', 'Colour': 'Red', 'Insulating effect': 'Holds water at 68ºC or above for 6 hours when filled with water at 95ºC and kept at room temperature (20ºC)', 'Material': 'Stainless steel 304 (Suitable for food contact)', 'Notes': '- Not suitable for microwave\n- Do not store fruit juice or dairy products for extended periods to avoid food spoilage due to prolonged constant temperature\n- Do not store dry ice, carbonated beverages, etc.', 'Size': '22 (H) x 6.5 (Ø) mm'} | Merchandising | Safire | N/A | 6,00 €
SF-MOUSE-B | https://d1x12lhh8s9nlj.cloudfront.net/images/productos/products/SF-MOUSE-B/SF-MOUSE-B.png | Safire | ['Safire', 'Optical wireless mouse', 'Device interface: 2.4GHz RF Wireless + USB Type C', 'Optical sensor', 'Side buttons', 'DPI button', 'Incorporates wheel with button', 'Power: 1 AA Battery'] | {'Brand': 'Safire', 'Wireless frequency': '2.4GHz', 'DPI resolution': '800/1200/1600 (Adjustable)', 'Next / Previous button': 'NEXT / PREVIOUS buttons are practical for browsing through a web page or moving between folders on your computer.', 'USB': 'Type-C', 'Power': '1.5 V \\ AA battery', '': ''} | Merchandising | Safire | N/A | 5,50 €
SF-PEN | https://d1x12lhh8s9nlj.cloudfront.net/images/productos/products/SF-PEN/SF-PEN.png | Safire | ['Safire', 'Ballpoint pen', 'Black ink'] | {'Brand': 'Safire', 'Product': 'Ballpoint pen', 'Ink color': 'Black'} | Merchandising | Safire | N/A | 0,10 €
SF-TOTEM-4K | https://d1x12lhh8s9nlj.cloudfront.net/images/productos/products/SF-TOTEM-4K/SF-TOTEM-4K.png | N/A | ['Safire', 'Integral display panel for Safire security systems', 'Designed for the point of sale and the realization of DEMO to the professional customer', 'High quality finish', 'Vision of the interior connection', 'Composed by CCTV 4K, Video Intercoms, Access Control and Attendance in a single solution', 'Recorder SF-XVR8108S-4KL, Camera 4K SF-T855ZUW-8U4N1 and monitor SF-MNT28-4K', 'SF-VIMOD-CAM-IP video intercom panel, SF-VIMOD-KPAD keyboard module and monitor SF-VIDISP-7IP', 'Access and Attendance Control Terminal SF-AC3003KEMD-IP', 'Conducting real Safire demonstrations', 'Incorporates switch for internet connection', 'Plug & Play installation', 'Compatible with Safire Connect and Safire Control Center'] | N/A | Merchandising | Safire | N/A | 1000,00 €
RG-PEN | https://d1x12lhh8s9nlj.cloudfront.net/images/productos/products/RG-PEN/RG-PEN.png | Ruijie-Reyee | ['Ruijie Reyee', 'Ballpoint pen', 'Black Ink'] | {'Brand': 'Ruijie-Reyee', 'Product': 'Ballpoint pen', 'Ink Color': 'Black'} | Merchandising | Ruijie-Reyee | N/A | 0,40 €
RG-AGENDA | https://d1x12lhh8s9nlj.cloudfront.net/images/productos/products/RG-AGENDA/RG-AGENDA.png | Ruijie-Reyee | ['Ruijie Reyee', 'Agenda', 'Resistant Binding', 'Bookmark'] | {'Brand': 'Ruijie-Reyee', 'Product': 'Agenda', 'Colour': 'Azul', 'Characteristics': 'Strong binding / Bookmarks'} | Merchandising | Ruijie-Reyee | N/A | 2,00 €
AK-DEMOKIT | https://d1x12lhh8s9nlj.cloudfront.net/images/productos/products/AK-DEMOKIT/AK-DEMOKIT.png | N/A | ['Akuvox', 'Comprehensive display case for Akuvox video door entry systems', 'Designed for the realization of DEMOs for professional customers', 'High quality finishes', 'Sturdy aluminum briefcase with handle and wheels', 'Devices: external plates AK-X915S and AK-E12S and monitors AK-IT88A and AK-C313S', 'Accessories: PoE switch, WiFi router, power strip and 6 ethernet cables', 'Free trial license of Akuvox Cloud services included', 'Akuvox Real demonstrations', 'Plug & Play installation', 'Management with Akuvox SmartPlus mobile app'] | N/A | Merchandising | Akuvox | N/A | 795,00 €
ZK-DEMOKIT-AC | https://d1x12lhh8s9nlj.cloudfront.net/images/productos/products/ZK-DEMOKIT-AC/ZK-DEMOKIT-AC.png | N/A | ['ZKTeco', 'Access Control Systems Comprehensive Display Case', 'Designed for the realization of DEMOs for professional customers', 'High quality finishes', 'Sturdy aluminum briefcase with handle and wheels', 'Non-biometric controller solution: controller ZK-C3-200PRO, readers ZK-KR310, ZK-KR612E, ZK-PROID10-B-WG-1 and ZK-MR1010, lock DR-99NDF-TOP/YSX and output pushbutton PBK-810B', 'Biometric controller solution: controller ZK-INBIO260PRO, readers ZK-FR1200 and ZK-QR600-VK-EM, lock DR-99NDF-TOP/YSX and exit button PBS-820B', 'Stand-alone terminal solution: ZK-VL-SPEEDFACE-V3L-LITE-RF-1-W', 'Includes switch for internet connection', 'Includes free license ZK-BIOCV-5-5APP-PROMO', 'Real demonstrations ZKTeco', 'Plug & Play installation'] | N/A | Merchandising | ZKTeco | N/A | 850,00 €
THERMTEC-CYCLOPS-CASE | https://d1x12lhh8s9nlj.cloudfront.net/images/productos/products/THERMTEC-CYCLOPS-CASE/THERMTEC-CYCLOPS-CASE.png | ThermTec | ['ThermTec', 'Cyclops semi-rigid cover', 'Zipper closure'] | {'Brand': 'ThermTec', 'Colour': 'Black', 'Dimensions': '67mm × 63mm × 190mm'} | Merchandising | ThermTec | N/A | 12,00 €
THERMTEC-TSHIRT-2XL-NAVY | https://d1x12lhh8s9nlj.cloudfront.net/images/productos/products/THERMTEC-TSHIRT-2XL-NAVY/THERMTEC-TSHIRT-2XL-NAVY.png | ThermTec | ['ThermTec', 'T-shirt', 'Size 2XL', 'Navy blue color'] | {'Brand': 'ThermTec', 'Product': 'T-shirt', 'Size': '2XL (EU) / 4XL(CH)', 'Colour': 'Navy blue'} | Merchandising | ThermTec | N/A | 3,00 €
THERMTEC-TSHIRT-L-NAVY | https://d1x12lhh8s9nlj.cloudfront.net/images/productos/products/THERMTEC-TSHIRT-L-NAVY/THERMTEC-TSHIRT-L-NAVY.png | ThermTec | ['ThermTec', 'T-shirt', 'Size L', 'Navy blue color'] | {'Brand': 'ThermTec', 'Product': 'T-shirt', 'Size': 'L (EU) / 2XL(CH)', 'Colour': 'Navy blue'} | Merchandising | ThermTec | N/A | 3,00 €
THERMTEC-TSHIRT-XL-NAVY | https://d1x12lhh8s9nlj.cloudfront.net/images/productos/products/THERMTEC-TSHIRT-XL-NAVY/THERMTEC-TSHIRT-XL-NAVY.png | ThermTec | ['ThermTec', 'T-shirt', 'Size XL', 'Navy blue color'] | {'Brand': 'ThermTec', 'Product': 'T-shirt', 'Size': 'XL (EU) / 3XL(CH)', 'Colour': 'Navy blue'} | Merchandising | ThermTec | N/A | 3,00 €
THERMTEC-CYCLOPS-BAG | https://d1x12lhh8s9nlj.cloudfront.net/images/productos/products/THERMTEC-CYCLOPS-BAG/THERMTEC-CYCLOPS-BAG.png | ThermTec | ['ThermTec', 'Cyclops soft waist cover', 'Click lock'] | {'Brand': 'ThermTec', 'Colour': 'Black', 'Dimensions': '67mm × 63mm × 190mm'} | Merchandising | ThermTec | N/A | 11,00 €
SF-SW-LPRCITY | https://d1x12lhh8s9nlj.cloudfront.net/images/productos/products/SF-SW-LPRCITY/SF-SW-LPRCITY.png | N/A | ['Safire Link LPR CITY Software', 'Customized solution for controlling Safire LPR cameras', 'Up to 20 LPR cameras', 'Acting on barriers', 'Centralized management of black and white lists', 'Provides different types of reports', 'Customization with logos / colors', 'Possibility to add cameras, barriers or other applications'] | {'Type': 'Software', 'Quantity': 'Up to 20 LPR cameras (can be expanded)', 'LPR camera compatibility': 'Safire Smart\nMilesight\nUniview\nHikvision', 'Characteristics': 'Performance on external barriers, Import/Export of white and black lists, customized reports', 'Installation': 'PC Windows', 'Expiry date': 'Single, perpetual license (can only be installed on a single computer)', 'Minimum operating requirements': 'O.S. Windows 10\nIntel processor i5 6th generation\nRAM 8GB\nHard disk 250GB\nEthernet network\nMinimum screen resolution FullHD 1920 x 1080\nKeyboard, mouse\n\nInternet connection required'} | IP CCTV | IP solutions | Software | 1000,00 €
SF-SW-LPRCITY60 | https://d1x12lhh8s9nlj.cloudfront.net/images/productos/products/SF-SW-LPRCITY60/SF-SW-LPRCITY60.png | N/A | ['Safire Link LPR CITY Software', 'Customized solution for controlling Safire LPR cameras', 'Up to 60 LPR cameras', 'Acting on barriers', 'Centralized management of black and white lists', 'Provides different types of reports', 'Customization with logos / colors', 'Possibility to add cameras, barriers or other applications'] | {'Type': 'Software', 'Quantity': 'Up to 60 LPR cameras (can be expanded)', 'LPR camera compatibility': 'Safire Smart\nMilesight\nUniview\nHikvision', 'Characteristics': 'Performance on external barriers, Import/Export of white and black lists, customized reports', 'Installation': 'PC Windows', 'Expiry date': 'Single, perpetual license (can only be installed on a single computer)', 'Minimum operating requirements': 'O.S. Windows 10\nIntel processor i5 6th generation\nRAM 8GB\nHard disk 250GB\nEthernet network\nMinimum screen resolution FullHD 1920 x 1080\nKeyboard, mouse\n\nInternet connection required'} | IP CCTV | IP solutions | Software | 2000,00 €
SF-SOFT-ACCESSCONTROL | https://d1x12lhh8s9nlj.cloudfront.net/images/productos/products/SF-SW-ACCESS/SF-SW-ACCESS.png | N/A | ['Safire Link Software', 'Customized solution for Safire access control', 'Up to 20 access control devices', 'Lists of centralized access control', 'Provides different types of reports', 'Customization with logos / colors', 'Possibility of adding access control devices or other applications'] | {'Type': 'Software', 'Quantity': 'Up to 20 access control devices (expandable)', 'Characteristics': 'Controlling barriers, doors and turnstiles / customized reports', 'Installation': 'PC Windows', 'Expiry date': 'Single, perpetual license (can only be installed on a single computer)', 'Compatibility': 'Safire Access Control Devices'} | IP CCTV | IP solutions | Software | 1000,00 €
NX-Server1-60TB(RAID) | https://d1x12lhh8s9nlj.cloudfront.net/images/productos/products/NX-Server1-60TB(RAID)/NX-Server1-60TB(RAID).png | N/A | ['NX Witness Server', 'Linux OS Ubuntu LT 22.04', 'AMD Ryzen CPU 7 5700G', 'NVMe 512GB', '4 x 20TB HD (RAID)', '32GB RAM', 'Supports 256 recording channels (depending on resolution and speed)'] | {'Operating system': 'Linux Ubuntu LTS 22.04', 'Processor': 'AMD Ryzen® 7 5700G', 'RAM memory': '32GB', 'Hard disk system': 'NVMe 512GB', 'Storage': '4 x 20TB HD (RAID)', 'Power supply': '100–240 VCA, 50/60 Hz', 'Energy consumption': 'Approx. 141W at full load', 'Video': 'AMD Radeon® integrated graphics card / HDMI® connector', 'Ethernet': '2 x Gigabit, autodetect, full duplex, RJ45', 'Server format': 'Rack 19" 4U', 'Dimensions (L x W x H)': '450 x 431 x 180 mm (500 x 431 x 180 mm with front handles)', 'Video input': 'max. 256 IP cameras', 'IP Camera Integration': 'Specific plug-in according to camera brand, RTSP or ONVIF Profile S', 'Video compression': 'H.264/H.265', 'Recording licenses': 'max. 256 (depending on resolution and speed)', 'Warranty': '2 years', 'Management': 'NX Witness Desktop Client for Windows/Mac/Linux', 'Mobile Apps': 'NX mobile (Apple Store and Google Play)'} | IP CCTV | IP solutions | Software | 2445,50 €
DS-TDSB00-EKH/POE/2M | https://d1x12lhh8s9nlj.cloudfront.net/images/productos/products/DS-TDSB00-EKH_POE_2M/DS-TDSB00-EKH_POE_2M.png | Hikvision | ['Hikvision', 'Auxiliary care radar sensor', 'Human body sensing, body movement, respiration and heart rate monitoring', 'Up to 2.7 meters detection', 'FMCW', 'Frequency from 60 to 63 GHz', 'Wi-Fi Ethernet', 'Browser and Hikvision Software/App', 'PoE IEE802.3af'] | {'Brand': 'Hikvision', 'General Function': 'Human body sensing, body movement detection, respiration and heart rate monitoring.', 'Number of patients': '1', 'Work Frequency': 'From 60 to 63 GHz', 'Modulation waveform': 'FMCW', 'Detection Angle': '± 25° (V) / ± 10° (H)', 'Detection Distance': '2.7m', 'Network Interface': 'Wi-Fi, 1 Ethernet RJ45 10/100Mbps', 'Protocols': 'TCP/IP, ICMP, HTTP, HTTPS, FTP, SFTP, DHCP, DNS, DDNS, RTP, RTSP, RTCP, NTP, SMTP, SNMP, IGMP, 802.1X, IPv4/IPv6, UDP, SSL/TLS, ISUP, ARP', 'API': 'ISAPI, SDK, OTAP', 'Remote access': 'Web Browser and Hik-Central', 'Power': 'DC 5 V, 2 A, máx.10 W, Type-C / PoE: 802.3af, max. 10 W', 'Dimensions / Weight': 'Ø90 mm × 81 mm / 130 g', 'Temp. operation': '-10 °C to 50 °C', 'Material': 'PC', 'Certifications': 'IP54 / CE-EMC / CE-RED'} | IP CCTV | IP solutions | Health | 453,00 €
DS-TDSB00-EKT/POE/4M | https://d1x12lhh8s9nlj.cloudfront.net/images/productos/products/DS-TDSB00-EKT_POE_4M/DS-TDSB00-EKT_POE_4M.png | Hikvision | ['Hikvision', 'Radar fall detection sensor', 'Up to 4 meters detection', 'FMCW', 'F. 60 to 63 GHz', 'Wi-Fi Ethernet', 'Browser and Hikvision Software/App', 'PoE'] | {'Brand': 'Hikvision', 'General Function': 'Fall detection', 'Number of patients': '1', 'Work Frequency': 'From 60 to 63 GHz', 'Modulation waveform': 'FMCW', 'Detection Angle': '± 45° (V) / ± 45° (H)', 'Detection Distance': '5 x 4 m', 'Network Interface': 'Wi-Fi, 1 Ethernet RJ45 10/100Mbps', 'Protocols': 'TCP/IP, ICMP, HTTP, HTTPS, FTP, SFTP, DHCP, DNS, DDNS, RTP, RTSP, RTCP, NTP, SMTP, SNMP, IGMP, 802.1X, IPv4/IPv6, UDP, SSL/TLS, ISUP, ARP', 'API': 'ISAPI, SDK, OTAP', 'Remote access': 'Web Browser and Hik-Central', 'Power': 'DC 5 V, 2 A, máx.10 W, Type-C / PoE: 802.3af, max. 10 W', 'Dimensions / Weight': 'Ø90 mm × 81 mm / 130 g', 'Temp. operation': '-10 °C to 50 °C', 'Material': 'PC', 'Certifications': 'IP54 / CE-EMC / CE-RED'} | IP CCTV | IP solutions | Health | 473,12 €
SF-FALLRADAR | https://d1x12lhh8s9nlj.cloudfront.net/images/productos/products/SF-FALLRADAR/SF-FALLRADAR.png | N/A | ['Safire', 'Sensor radar de detección de caídas', 'Reportes periódicos', 'Hasta 7 metros de detección', 'FMCW', 'Frecuencia de 60 GHz', 'Wi-Fi', 'App AerosenseCare', 'Fácil de usar, Plug&Play', 'Alimentación 5V DC'] | N/A | IP CCTV | IP solutions | Health | 109,00 €
SF-SLEEPRADAR | https://d1x12lhh8s9nlj.cloudfront.net/images/productos/products/SF-SLEEPRADAR/SF-SLEEPRADAR.png | N/A | ['Safire', 'Sensor radar de cuidados auxiliares', 'Detección de cuerpo humano, movimiento corporal, monitorización de la respiración y frecuencia cardíaca', 'Medición sin contacto', 'Reportes periódicos', 'Hasta 1.5 metros de detección', 'FMCW', 'Frecuencia de 60 GHz', 'Wi-Fi', 'App AerosenseCare', 'Fácil de usar, Plug&Play', 'Alimentación 5V DC'] | N/A | IP CCTV | IP solutions | Health | 65,00 €
ST-ADPLUS-20-SD | https://d1x12lhh8s9nlj.cloudfront.net/images/productos/products/ST-ADPLUS-20-SD/ST-ADPLUS-20-SD.png | N/A | ['Streamax', '2.0 ADAS camera with AI', 'Double camera: front (ADAS) and cabin (DSC)', 'Resolution up to 5Mpx', 'Expandable up to 4 total cameras', 'Recording on microSD card', 'Front collision detection', 'Safety distance detection', 'Lane departure warning', 'Pedestrian detection', 'WiFi communication and 4G', 'GPS Positioning', 'Integrated microphone', 'Panic button'] | {'Video': '2 CH: ADAS + DSC camera, Cabin camera (Embedded)', 'Video inputs': '2CH additional (1 AHD + 1 IP)\n*A total of up to 4CH', 'Video output': '1 Video OUT', 'Sensor': 'ADAS: 1/2.7" CMOS\nDSC: 1/2.8" CMOS', 'Resolution': 'ADAS: 5 Mpx\nDSC: 2Mpx', 'Audio': 'Microphone and Speaker', 'Input Resolution': 'DSC: 1080P @ 20FPS\nADAS: 5MP @ 20FPS', 'Recording resolution': 'Main stream: 5MP@20 FPS(ADAS)+1080P@20 FPS(DSC)+1080P@20 FPS(AHD) + 1080P@20 FPS(IPC)\nSub-stream: 4 × CIF@30 FPS', 'Audio compression': 'APCM/G.711/G.726', 'Lens': 'ADAS: 2.8 mm (H: 103º, V: 71º)\nDSC: 2.1 mm (H: 148º, V: 82º)', 'S/N': '> 48dB', 'Camera type': 'ADAS:\nLane departure\nCrosswalk\nCollision Risk\nFront vehicle safety distance\n\nDSC:\nDriver behavior monitoring. For full functionality, it is recommended to add a DSM camera', 'Summary of Functions': 'Live viewing, video recording, video playback, network streaming and GPS positioning', '4G Communication': 'LTE FDD: B1/B3/B7/B8/B20/B28A\nLTE TDD: B38/B40/B41\nWCDMA: B1/B8\nGSM: B3/B8', 'Wi-Fi communication': '2.4 GHz', 'Bluetooth communication': 'Supported', 'Image enhancement': 'Brightness, Chroma, Contrast, Saturation, Sharpness, BLC and DWDR adjustment', 'Video compression': 'H.265 / H.264', 'Positioning': 'GPS', 'Sensors': 'Accelerometer: 6 axes (collision detection, hard cornering, hard braking)\nSIM: SIM card slot\n1x RS232\n1x CAN', 'Alarms': '2 Inputs', 'CAN Bus': 'Supported', 'Network Protocols': 'HTTP, TCP, ARP, UDP, UDP, FTP, DHCP, DNS, IPV4, NTP', 'Storage': '2x microSD card slots up to 256GB per slot', 'Management Software': 'Centralized server', 'Temperature Range': '-40ºC to 70ºC', 'Power': 'DC 9-36V, Max. 11.5W', 'Certificates': 'Emark, CE-RED, FCC-ID, EN50155-EMC, UKCA, EN50155, ROHS, REACH, PTCRB, AT&T, Verizon', 'Installation': 'On windshield'} | Mobility | On-board equipment | Streamax | 309,00 €
ST-CA39B | https://d1x12lhh8s9nlj.cloudfront.net/images/productos/products/ST-CA39B/ST-CA39B.png | N/A | ['Streamax', 'Indoor camera', 'Resolution 1080P AHD', '2.8mm lens', '0Lux', 'IR up to 15m', 'Aviation cable 4 Pins', 'Integrated microphone', 'Waterproof IP69K'] | {'Sensor': '1/2.8" CMOS', 'Resolution': '1080p (1920 x 1080)', 'Lens': '2.8 mm (H: 103º, V: 56º, D: 121º)', 'Electronic Shutter': '1/25 ~ 1/25.000s (auto)', 'Image enhancement': 'DWDR, BLC, ATW, AWB, Auto Gain, 3D DNR', 'S/N': '>50dB', 'Minimum Illumination': '0,01 Lux (IR OFF), 0 Lux (IR ON)', 'Infrared lighting': '10 -15 m', 'Video output': 'AHD', 'Connection interface': 'Aviation plug 4-Pines', 'Day / Night': 'ICR IR Filter', 'Lens adjustment': 'Up: 15° , Down:107°', 'Audio': 'Integrated microphone up to 5m', 'Power': '12V DC, 200mA. 2.4W', 'Operating temperature': '-40ºC ~ 70ºC', 'Degree of protection': 'IP69K', 'Dimension': '47.5(Fo) x 61 (W) x58 (H) mm', 'Weight': '125 g'} | Mobility | On-board equipment | Streamax | 36,00 €
ST-CA20S | https://d1x12lhh8s9nlj.cloudfront.net/images/productos/products/ST-CA20S/ST-CA20S.png | Streamax | ['Streamax', 'ADAS camera', 'Resolution 1080P', '2.8 mm Lens', 'Aviation plug, 4 Pins', 'Needs AI BOX for intelligent functions', 'Lane departure detection, forward collision, distance warning with vehicle ahead', 'Installation on windshield'] | {'Brand': 'Streamax', 'Camera type': 'ADAS', 'Image sensor': '1/2.8" Progressive Scan CMOS sensor', 'Resolution': '1080p (1920x1080)', 'Lens': '2.8 mm (HFOV: 42º, VFOV: 24º)', 'Minimum illumination': '0.05Lux (color)', 'Lens adjustment': 'HFOV: 42º, VFOV: 24º', 'Day / Night': 'Color, BW (Black and White) (ICR)', 'Electronic Shutter': 'Auto', 'Image improvements': '3D-DNR, AGC, BLC, DWDR, AWB', 'Exposure Mode': 'Auto', 'Audio': 'Does not have', 'Smart Features': 'Lane departure detection, forward collision detection, distance detection with vehicle ahead\n*Requires AI BOX for intelligent functions', 'Power': 'DC 12 V, 90 mA', 'Installation': 'On the front window of the vehicle', 'Temp. operation': '-40º C ~ +70º C', 'Dimensions': '39 (D) ×54.5 (W) × 87 (H) mm', 'Weight': '100 g'} | Mobility | On-board equipment | Streamax | 41,00 €
ST-REARCAM-720P-AHD-0280 | https://d1x12lhh8s9nlj.cloudfront.net/images/productos/products/ST-REARCAM-720P-AHD-0280/ST-REARCAM-720P-AHD-0280.png | Streamax | ['Streamax', 'AHD camera', 'Resolution 720P', '2.8mm lens', '0Lux', 'IR up to 10m', 'Connector M12', 'Suitable for vehicle embarkation', 'Waterproof IP67'] | {'Brand': 'Streamax', 'Sensor': '1/3" Sony Starvis CMOS Progressive scan', 'Resolution': '720p (1280x720)', 'Lens': '2.8 mm (H: 91º, V: 50º, D: 107º)', 'Shutter': '1/25 ~ 1/25.000s (auto)', 'Image enhancement': 'DWDR, BLC, ATW, AWB, Auto Gain, 3D DNR', 'S/N': '>50dB', 'Minimum Illumination': '0.01 Lux (IR OFF), 0 Lux (IR ON)', 'Day / Night': 'ICR IR Filter', 'IR range': '10 m', 'Video output': '1.0 Vp-p AHD', 'Connection interface': 'Aviation connector 4-Pines M12', 'Power': '12V DC, 130mA. <1.56W', 'Temperatura de funcionamiento': '-40ºC ~ 70ºC, <95%', 'Grado de Protección': 'IP67', 'Dimensión': '75 (Fo) x 65.1 (An) x 73.7 (Al) mm', 'Peso': '280g'} | Mobility | On-board equipment | Streamax | 75,00 €
ST-C20 | https://d1x12lhh8s9nlj.cloudfront.net/images/productos/products/ST-C20/ST-C20.png | Streamax | ['Streamax', 'Camera for installation in front window', 'Resolution 1080P', '2.8 mm Lens', 'Aviation plug, 6 Pins'] | {'Brand': 'Streamax', 'Camera type': 'IP', 'Image sensor': '1/2.8" Progressive Scan CMOS sensor', 'Resolution': '1080p (1920x1080)', 'Lens': '2.8 mm', 'Minimum illumination': '0.05Lux (color)', 'Lens adjustment': 'HFOV: 42º, VFOV: 24º', 'Electronic Shutter': 'Auto', 'Image improvements': '3D-DNR, AGC, BLC, DWDR, AWB', 'Exposure Mode': 'Auto', 'Audio': 'Does not have', 'Smart Features': 'Does not have', 'Installation': 'On the front window of the vehicle', 'Power': 'DC 12 V, 90 mA', 'Connector type': 'M12 6pines', 'Temp. operation': '-40º C ~ +70º C', 'Dimensions': '39 (D) × 54.5 (W) × 87 (H) mm', 'Weight': '100g'} | Mobility | On-board equipment | Streamax | 75,00 €
ST-C24MINI | https://d1x12lhh8s9nlj.cloudfront.net/images/productos/products/ST-C24MINI/ST-C24MINI.png | Streamax | ['Streamax', 'Outdoor AHD camera', 'Resolution 1080P', '2.8 mm Lens', '0Lux', 'IR up to 15m', 'Aviation cable 4 Pins', 'Degree of protection IP67'] | {'Brand': 'Streamax', 'Camera type': 'IP', 'Image sensor': '1/2.8" Progressive Scan CMOS sensor', 'Resolution': '1080p (1920x1080)', 'Lens': '2.8 mm', 'Minimum illumination': '0Lux (IR ON)', 'IR': 'Up to 15m', 'Electronic Shutter': 'Auto', 'Audio': 'Does not have', 'Smart Features': 'Does not have', 'Power': 'DC 12 V, 230 mA', 'Installation': 'On the side or rear window of the vehicle', 'Connector type': 'M12 4pines', 'Temp. operation': '-20º C ~ +55º C', 'Dimensions': '57.8 (D) ×95.6 (W) × 50.8 (H) mm'} | Mobility | On-board equipment | Streamax | 45,00 €
ST-946C24M-A | https://d1x12lhh8s9nlj.cloudfront.net/images/productos/products/ST-946C24M-A/ST-946C24M-A.png | Streamax | ['Streamax', 'Outdoor camera', 'Resolution 1080P', '2.8 mm Lens', '0.05Lux', 'IR up to 20m', 'PON (9-16V)', 'Degree of protection IP67/IK08'] | {'Brand': 'Streamax', 'Camera type': 'IP', 'Image sensor': '1/2.8" Progressive Scan CMOS sensor', 'Resolution': '1080p (1920x1080)', 'Lens': '2.8 mm', 'Minimum illumination': '0.05Lux (color)', 'IR': '20m', 'Lens adjustment': 'HFOV: 104º, VFOV: 55º', 'Shutter': '1/30 s -1/10000s', 'Audio': 'Does not have', 'Smart Features': 'Does not have', 'Power': 'PON DC 9-16V', 'Connector type': 'M12 6pines', 'Protection': 'IP 67 /IK08', 'Temp. operation': '-40º C ~ +70º C', 'Dimensions': '95.6 (D) ×57.8 (W) × 50.8 (H) mm'} | Mobility | On-board equipment | Streamax | 74,75 €
ST-C20-0400 | https://d1x12lhh8s9nlj.cloudfront.net/images/productos/products/ST-C20-0400/ST-C20-0400.png | Streamax | ['Streamax', 'Camera for installation in front window', 'Resolution 1080P', '4 mm Lens', 'Aviation plug, 6 Pins'] | {'Brand': 'Streamax', 'Camera type': 'IP', 'Image sensor': '1/2.8" Progressive Scan CMOS sensor', 'Resolution': '1080p (1920x1080)', 'Lens': '4 mm', 'Minimum illumination': '0.05Lux (color)', 'Lens adjustment': 'HFOV: 42º, VFOV: 24º', 'Electronic Shutter': 'Auto', 'Image improvements': '3D-DNR, AGC, BLC, DWDR, AWB', 'Exposure Mode': 'Auto', 'Audio': 'Does not have', 'Smart Features': 'Does not have', 'Installation': 'On the front window of the vehicle', 'Power': 'DC 12 V, 90 mA', 'Connector type': 'M12 6pines', 'Temp. operation': '-40º C ~ +70º C', 'Dimensions': '39 (D) ×54.5 (W) × 87 (H) mm', 'Weight': '100g'} | Mobility | On-board equipment | Streamax | 75,00 €
ST-946C24 | https://d1x12lhh8s9nlj.cloudfront.net/images/productos/products/ST-946C24/ST-946C24.png | Streamax | ['Streamax', 'Outdoor camera', 'Resolution 1080P', '4 mm Lens', '0.05Lux', 'IR up to 20m', 'PON (9-16V)', 'Degree of protection IP69K'] | {'Brand': 'Streamax', 'Camera type': 'IP', 'Image sensor': '1/2.8" Progressive Scan CMOS sensor', 'Resolution': '1080p (1920x1080)', 'Lens': '4 mm', 'Minimum illumination': '0.05Lux (color)', 'IR': '20m', 'Lens adjustment': 'HFOV: 89º, VFOV: 46º', 'Electronic Shutter': 'Auto', 'Exposure Mode': 'Auto', 'Audio': 'Does not have', 'Smart Features': 'Does not have', 'Power': 'PON DC 9-16V', 'Connector type': 'M12 6pines', 'Temp. operation': '-40º C ~ +70º C', 'Dimensions': '95.6 (D) ×57.8 (W) × 50.8 (H) mm', 'Degree of protection': 'IP69K'} | Mobility | On-board equipment | Streamax | 115,00 €
ST-KIT-CA2 | https://d1x12lhh8s9nlj.cloudfront.net/images/productos/products/ST-KIT-CA2/ST-KIT-CA2.png | N/A | ['Streamax', 'Wireless reversing camera', 'Resolution 1080P AHD', '2.8mm lens', '0Lux', 'IR up to 15m', 'Aviation cable 4 Pins', 'Ideal for two-axle trucks'] | {'Sensor': '1/2.8" CMOS', 'Resolution': '1080p (1920 x 1080)', 'Lens': '2.8 mm (H: 103º, V: 56º, D: 121º)', 'Electronic Shutter': '1/25 ~ 1/25.000s (auto)', 'Image enhancement': 'DWDR, BLC, ATW, AWB, Auto Gain, 3D DNR', 'S/N': '>50dB', 'Minimum Illumination': '0,01 Lux (IR OFF), 0 Lux (IR ON)', 'Infrared lighting': '10 -15 m', 'Video output': 'AHD', 'Connection interface': 'Aviation plug 4-Pines', 'Day / Night': 'ICR IR Filter', 'Lens adjustment': 'Up: 15° , Down:107°', 'Power': '12V DC, 200mA. 2.4W', 'Operating temperature': '-40ºC ~ 70ºC', 'Dimension': '47.5(Fo) x 61 (W) x58 (H) mm', 'Weight': '125 g', 'Use': 'Ideal for two-axle trucks'} | Mobility | On-board equipment | Streamax | 165,00 €
ST-IP947C37-DUAL | https://d1x12lhh8s9nlj.cloudfront.net/images/productos/products/ST-IP947C37-DUAL/ST-IP947C37-DUAL.png | N/A | ['Streamax', 'Dual front camera', 'Resolution up to 1080p', 'Recording on microSD card', 'GPS Positioning', 'WDR', 'Integrated microphone', 'Simple installation by 3M on the car window'] | {'Video': 'Dual front camera', 'Video inputs': 'Does not have', 'Video output': 'Does not have', 'Sensors': '1/2.8" CMOS', 'Resolution': '2Mpx (1920x1080)', 'Audio': 'Microphone', 'Input Resolution': '1080P @ 20FPS', 'Recording resolution': 'Main stream: 1080P@20 FPS\nSub-stream: CIF@30 FPS', 'Audio compression': 'APCM/G.711/G.726', 'Lens': 'Wide-angle: 2.6 mm (H: 130º) ¦\nDSC: 8 mm (H: 170º, V: 82º)', 'S/N': '> 48dB', 'Minimum illumination': '0.05lux / F1.2', 'Summary of Functions': 'Live viewing, video recording, video playback and network streaming', 'Image enhancement': 'Brightness, Chroma, Contrast, Saturation, Sharpness, BLC and DWDR adjustment', 'Video compression': 'H.265 / H.264', 'Network Protocols': 'HTTP, TCP, ARP, UDP, UDP, FTP, DHCP, DNS, IPV4, NTP', 'Temperature Range': '-40ºC to 70ºC', 'Power': 'DC 9-36V, Max. 11.5W', 'Certificates': 'Emark, CE-RED, FCC-ID, EN50155-EMC, UKCA, EN50155, ROHS, REACH, PTCRB, AT&T, Verizon', 'Installation': '3M, On windshields', 'Dimensions': '390 (D) x 157 (W) x 323 (H)', 'Weight': '273g'} | Mobility | On-board equipment | Streamax | 320,00 €
ST-KITDSM-AI | https://d1x12lhh8s9nlj.cloudfront.net/images/productos/products/ST-KITDSM-AI/ST-KITDSM-AI.png | N/A | ['Streamax', 'DSM camera kit for driver monitoring', 'Embedded AI computing center', 'Possibility of ADAS function by connecting a CA20S camera', 'DSM: Driver status monitoring', 'Connector M12', 'RJ45 PON (7-15V)', 'Suitable for vehicle embarkation', 'Recording on microSD card'] | N/A | Mobility | On-board equipment | Streamax | 205,00 €
ST-CA4 | https://d1x12lhh8s9nlj.cloudfront.net/images/productos/products/ST-CA4/ST-CA4.png | Streamax | ['Streamax', 'AHD camera', 'Resolution 720P', '2.8mm lens', '0Lux', 'IR up to 10m', 'Connector M12', 'Suitable for vehicle embarkation', 'Waterproof IP67'] | {'Brand': 'Streamax', 'Sensor': '1/3" Sony Starvis CMOS Progressive scan', 'Resolution': '720p (1280x720)', 'Lens': '2.8 mm (H: 91º, V: 50º, D: 107º)', 'Shutter': '1/25 ~ 1/25.000s (auto)', 'Image enhancement': 'DWDR, BLC, ATW, AWB, Auto Gain, 3D DNR', 'S/N': '>50dB', 'Minimum Illumination': '0.01 Lux (IR OFF), 0 Lux (IR ON)', 'Day / Night': 'ICR IR Filter', 'IR range': '10 m', 'Video output': '1.0 Vp-p AHD', 'Connection interface': 'Aviation connector 4-Pines M12', 'Power': '12V DC, 130mA. <1.56W', 'Temperatura de funcionamiento': '-40ºC ~ 70ºC, <95%', 'Grado de Protección': 'IP67', 'Dimensión': '75 (Fo) x 65.1 (An) x 73.7 (Al) mm', 'Peso': '280g'} | Mobility | On-board equipment | Streamax | 32,00 €
ST-P3H-SM-V2 | https://d1x12lhh8s9nlj.cloudfront.net/images/productos/products/ST-P3H-SM-V2/ST-P3H-SM-V2.png | N/A | ['Streamax', 'Master people counting camera', 'Overhead installation'] | {'Sensor': '1/2.8" CMOS', 'Resolution': '1080p (1920 x 1080)', 'Lens': '2.8 mm (H: 103º, V: 56º, D: 121º)', 'Electronic Shutter': '1/25 ~ 1/25.000s (auto)', 'Image enhancement': 'DWDR, BLC, ATW, AWB, Auto Gain, 3D DNR', 'S/N': '>50dB', 'Minimum Illumination': '0,01 Lux (IR OFF), 0 Lux (IR ON)', 'Infrared lighting': '10 -15 m', 'Connection interface': 'Aviation plug 6-Pines', 'Day / Night': 'ICR IR Filter', 'Lens adjustment': 'Up: 15° , Down:107°', 'Audio': 'Integrated microphone up to 5m', 'Power': '12V DC, 200mA. 2.4W / PON', 'Operating temperature': '-40ºC ~ 70ºC', 'Dimension': '47.5(Fo) x 61 (W) x58 (H) mm', 'Weight': '125 g', 'Functionality and connectivity': 'Artificial Intelligence-based People Counting\n* Can perform people counting on its own\n** If the bus has a second door, a counting camera P3 Slave can be connected to it', 'Installation': 'Overhead'} | Mobility | On-board equipment | Streamax | 340,00 €
ST-P3S-SM-V2 | https://d1x12lhh8s9nlj.cloudfront.net/images/productos/products/ST-P3S-SM-V2/ST-P3S-SM-V2.png | N/A | ['Streamax', 'AHD camera', 'People counting - Slave type', 'Does not perform people counting on its own', 'Overhead installation'] | {'Sensor': '1/2.8" CMOS', 'Resolution': '1080p (1920 x 1080)', 'Lens': '2.8 mm (H: 103º, V: 56º, D: 121º)', 'Electronic Shutter': '1/25 ~ 1/25.000s (auto)', 'Image enhancement': 'DWDR, BLC, ATW, AWB, Auto Gain, 3D DNR', 'S/N': '>50dB', 'Minimum Illumination': '0,01 Lux (IR OFF), 0 Lux (IR ON)', 'Infrared lighting': '10 -15 m', 'Connection interface': 'Aviation plug 4-Pines', 'Day / Night': 'ICR IR Filter', 'Lens adjustment': 'Up: 15° , Down:107°', 'Audio': 'Integrated microphone up to 5m', 'Power': '12V DC, 200mA. 2.4W', 'Operating temperature': '-40ºC ~ 70ºC', 'Dimension': '47.5(Fo) x 61 (W) x58 (H) mm', 'Weight': '125 g', 'Functionality and operation': 'Connects to a Host counting camera in order to cover people counting at the second door of the bus\n* If the bus has a third door, the camera on this door must be Host\n** Cannot perform people counting on its own, always needs a people counting camera P3 Host', 'Installation': 'Overhead'} | Mobility | On-board equipment | Streamax | 200,00 €
ST-P3S-LM | https://d1x12lhh8s9nlj.cloudfront.net/images/productos/products/ST-P3S-LM/ST-P3S-LM.png | N/A | ['Streamax', 'AHD camera', 'People counting - Slave type', 'Does not perform people counting on its own', 'Wall-mounted installation'] | {'Sensor': '1/2.8" CMOS', 'Resolution': '1080p (1920 x 1080)', 'Lens': '2.8 mm (H: 103º, V: 56º, D: 121º)', 'Electronic Shutter': '1/25 ~ 1/25.000s (auto)', 'Image enhancement': 'DWDR, BLC, ATW, AWB, Auto Gain, 3D DNR', 'S/N': '>50dB', 'Minimum Illumination': '0,01 Lux (IR OFF), 0 Lux (IR ON)', 'Infrared lighting': '10 -15 m', 'Connection interface': 'Aviation plug 4-Pines', 'Day / Night': 'ICR IR Filter', 'Lens adjustment': 'Up: 15° , Down:107°', 'Audio': 'Integrated microphone up to 5m', 'Power': '12V DC, 200mA. 2.4W', 'Operating temperature': '-40ºC ~ 70ºC', 'Dimension': '47.5(Fo) x 61 (W) x58 (H) mm', 'Weight': '125 g', 'Operation and compatibility': 'Connects to a Host counting camera in order to cover people counting at the second door of the bus\n* If the bus has a third door, the camera on this door must be Host\n** Cannot perform people counting on its own, always needs a people counting camera P3 Host', 'Installation': 'On wall'} | Mobility | On-board equipment | Streamax | 203,00 €
ST-C6LITE-V2 | https://d1x12lhh8s9nlj.cloudfront.net/images/productos/products/ST-C6LITE-V2/ST-C6LITE-V2.png | N/A | ['Streamax', 'Dashcam camera', 'Double camera: front (Dashcam) and cab (DSM)', 'Resolution up to 1080p', 'Recording on microSD card- WiFi communication and 4G', 'GPS Positioning', 'Integrated microphone'] | {'Video': '2 CH: Dashcam+ DSM, Cockpit camera (Embedded)', 'Operating system': 'Embedded Linux', 'Languages': 'Chinese, English, Spanish, Portuguese, French, Russian, Japanese, Russian, Japanese', 'Encryption': 'AES256', 'Data transmission': 'TLS1.3', 'Sensor': 'Dashcam: 1/2.9" CMOS\nBooth: 1/2.9" CMOS', 'Resolution': 'Dashcam: 2 Mpx\nBooth: 2Mpx', 'Audio': 'Noise-canceling microphone and speaker for two-way communication\n3W of loudspeaker power', 'Input Resolution': 'Dashcam: 1080P @ 20FPS\nBooth: 1080P @ 20FPS', 'Recording resolution': 'Main stream: 1080P@20 FPS(Dashcam)+1080P@20 FPS(Cabin)\nSub-stream: 2 × CIF@30 FPS', 'Audio compression': 'ADPCM/G.711/G.726', 'Lens': 'Dashcam: 4 mm (H: 89º, V: 46º)\nBooth: 2.2 mm (H: 151º, V: 84º)', 'Lighting': 'Dashcam - Colour: 0.05Lux/F1.2 with BLC Signal to noise ratio >48dB\nBooth - WDR with BLC Signal to noise ratio >45dB Integrated IR', 'Summary of Functions': 'Live viewing, video recording, video playback, network streaming and GPS positioning. ADAS and DSM functions.', 'ADAS': 'LDW (lane change without turn signal)\nHMW (closeness to the front vehicle)\nFCW (collision)', 'DSM': 'Camera obstruction\nTiredness (yawning)\nCell phone use\nSmoking\nDistraction\nDriverless with vehicle in motion\nUnbelted', '4G Communication': '1x SIM Slot: SIM card slot\nLTE FDD: B1/B3/B7/B8/B20/B28A\nLTE TDD: B38/B40/B41\nWCDMA: B1/B8\nGSM: B3/B8', 'Wi-Fi communication': '2.4 GHz (IEEE Std.802.11a/IEEE Std.802.11b/ IEEE Std.802.11g\n/IEEE Std.802.11n)', 'Bluetooth communication': 'Supported', 'Image enhancement': 'Brightness, Chroma, Contrast, Saturation, Sharpness, BLC and DWDR adjustment', 'Video compression': 'H.265 / H.264', 'Positioning': 'GPS L1 1575.42MHz\nGALILEO E1B/C1\nGLONASS L1OF 1602MHz\nSBAS: WAAS, EGNOS, MSAS, GAGAN', 'Sensors': 'Accelerometer: 6 axes (collision detection, hard cornering, hard braking)\nTwilight sensor for day/night switching of cabin cameras\n1x RS232\n1x CAN', 'Alarms': '2 Inputs, 1 output', 'CAN Bus': 'Supported', 'USB': 'x1 mini USB connector', 'Button': 'Double-tap to switch between client and AP mode', 'Network Protocols': 'HTTP, TCP, ARP, UDP, UDP, FTP, DHCP, DNS, IPV4, NTP', 'Storage': '2x MicroSD card slots up to 512GB per slot, requires class 10', 'Management Software': 'CEIBA II or FTCLOUD centralized server', 'Working temperature': '-40ºC to 70ºC', 'Storing temperature': '-40℃~+85℃', 'Relative humidity': '15% - 95% no condensation', 'Protection': 'IP30', 'Power': 'DC 9-24V, Max. 11.5W', 'Certificates': 'Emark, CE-RED, FCC-ID, EN50155-EMC, UKCA, EN50155, ROHS, REACH, PTCRB, AT&T, Verizon', 'Installation': 'On windshield', 'LED indicators': 'Power\nAlarm indicator\nGPS indicator\nNetwork indicator\nWifi indicator\nRecording indicator', 'Dimensions': '116.5 × 67.8 × 110.42', 'Weight': '313g'} | Mobility | On-board equipment | Streamax | 192,00 €
ST-Z5-CARGO | https://d1x12lhh8s9nlj.cloudfront.net/images/productos/products/ST-Z5-CARGO/ST-Z5-CARGO.png | N/A | ['Kit Z5 charge for semi-trailers', 'Real-time volume calculation with AI', 'Multi-carrier, GPS/Wifi/Bluetooth connectivity', 'One-wire bus included', 'Magnetic door sensor included', 'Protection for valuable goods', 'Compatible with FTCLOUD'] | {'Cameras': 'x1 channel 4K for inside load\nx1 channel 1080P for the outside of the load', 'Storage': 'x1 Slot for micro SD 256GB included', 'Wifi': '2.4G 802.11a/b/g/n/ac', 'BLE': 'BT 5.1', 'SIM card': 'Nano SIM', 'Solar panel': 'External board for battery charging at 12V DC 10.4Ah/76wh', 'Certificates': 'FCC, PTCRB, IC, GCF', 'Accelerometer': '6 integrated axes', 'Dimensions': '19.89 x 19.15 x 4.20cm', 'Weight': '0.434g', 'Finished': 'Aluminium alloy', 'Protection': 'IP69K', 'Working temperature': '-40℃~+70℃', 'Relative humidity': '8%-95%', 'Video compression': 'H.264/H.265', 'Recording mode': 'Power on/manual/agenda-driven/event-driven', 'Pre-alarm time': '0-60min', 'Alarm delay': '0-30min', 'Audio': 'Does not have', '3G/4G': 'LTE FDD: B1/B3/B7/B8/B20/B28A\nWCDMA: B1/B8\nGSM: B3/B8', 'Power': 'DC 9-36V', 'Solar panel power': '3W', 'Battery': '10.4Ah/76Wh', 'Consumption': '9W', 'Power consumption in energy saving mode': '≈0.6W', 'GPS': 'Localization, speed detection, time synchronization', 'RS232': 'x1 channel', 'IO': '2 inputs, 2 outputs'} | Mobility | On-board equipment | Streamax | 540,00 €
ST-P3D-V3 | https://d1x12lhh8s9nlj.cloudfront.net/images/productos/products/ST-P3D-V3/ST-P3D-V3.png | N/A | ['Streamax', 'People counting camera', 'Based on artificial intelligence', 'Precision range <99%'] | N/A | Mobility | On-board equipment | Streamax | 440,00 €
ST-946C25 | https://d1x12lhh8s9nlj.cloudfront.net/images/productos/products/ST-946C25/ST-946C25.png | Streamax | ['Streamax', 'IP Dome Camera', 'Resolution 1080P', '2.8 mm Lens', 'Aviation plug, 6 Pins', 'IR distance up to 8m', 'Supports N9M protocol', 'Integrated microphone', '6PIN PON (9-15V)', 'Weatherproof IP65'] | {'Brand': 'Streamax', 'Image sensor': '1/2.8" Progressive Scan CMOS sensor', 'Resolution': '1080p (1920x1080)', 'Main Stream': '1080p @30FPS', 'Sub-Stream': 'VGA/D1/CIF @ 30FPS', 'Lens': '2.8 mm (H: 104º, V: 55º)', 'Minimum illumination': '0.05Lux (Color), 0 Lux with IR, F1.2', 'Infrared lighting': '5 - 8 m', 'Shutter': '1/30s-1/10000s', 'Audio': 'Built-in microphone, up to 4 meters', 'Audio Coding': 'ADPCM / G.711A / G.711U / G726', 'Network interface': 'RJ45 10/100M', 'Communication protocol': 'N9M', 'Network protocol': 'TCP/IP, HTTP, DHCP, NTP, FTP', 'Power': '6PIN PON (DC 9-15V) < 2w (day) < 3.5w (night)', 'Connection interface': 'Aviation of 6 pins', 'Installation': 'Ceiling or wall', 'Temp. operation': '-40º C ~ +70º C, 90%', 'Dimensions': '52.6 (D) × 96 (W) × 101.5 (H) mm', 'Degree of protection': 'IP65'} | Mobility | On-board equipment | Streamax | 132,00 €
ST-C29N-V | https://d1x12lhh8s9nlj.cloudfront.net/images/productos/products/ST-C29N-V/ST-C29N-V.png | Streamax | ['Streamax', 'IP camera', 'Resolution 1280x800', '3mm lens', '0Lux', 'IR up to 20m', 'DSM: Driver status monitoring', 'Connector M12', 'Suitable for vehicle embarkation', 'Compatible with ADPLUS 2.0', 'Vertical installation on dashboard', 'Waterproof IP67'] | {'Brand': 'Streamax', 'Intelligence': 'DSM: Driver status monitoring\nFatigue, drowsiness, cell phone and smoking detection', 'Sensor': '1/4" Sensor Global Shutter', 'Resolution': '1280x800', 'Lens': '3 mm (H: 76º, V: 44º)', 'Shutter': '1/30 ~ 1/5.000s (auto)', 'Compression': 'H.265 / H.264', 'Image enhancement': 'DWDR, BLC, ATW, AWB, Auto Gain, 3D DNR', 'S/N': '>50dB', 'Minimum Illumination': '0,1 Lux@F1.4 (IR OFF), 0 Lux (IR ON)', 'Day / Night': 'ICR IR Filter', 'IR range': '20 m', 'Video output': '1.0 Vp-p AHD', 'Connection interface': 'Aviation connector 6-Pines M12', 'Installation': 'On side pillar', 'Compatibility': 'ADPLUS, AIBOX 5.0 and recorders', 'Power': '12V DC, 230mA. <2.76W', 'Temperatura de funcionamiento': '-40ºC ~ 70ºC, <95%', 'Grado de Protección': 'IP67', 'Dimensión': '95.6 (Fo) x 57.8 (An) x 50.8 (Al) mm', 'Peso': '410g'} | Mobility | On-board equipment | Streamax | 92,00 €
ST-C6LITE-SA | https://d1x12lhh8s9nlj.cloudfront.net/images/productos/products/ST-C6LITE-SA/ST-C6LITE-SA.png | Streamax | ['Streamax', 'Dashcam for vehicles', 'Maximum resolution 1080P', 'Expandable with an additional 1CH AHD up to 1080P', '2.6mm lens', '0.05 Lux', 'Integrated Linux operating system', 'Compression H.265/H.264', 'Integrated microphone', 'Internal storage with 2x microSD memory up to 256GB', 'WiFi communication and 4G'] | {'Brand': 'Streamax', 'Video': '1 CH: Dashcam (Embedded)', 'Video output': '1 CVBS', 'Sensor': '1/2.8" CMOS', 'Video inputs': '1 AHD Input', 'Maximum Resolution': '1080P', 'Audio': 'Microphone and Speaker', 'Recording resolution': 'Main stream: 1080P@20 FPS(Dashcam)+1080P@20 FPS(DSC)+\nSub-stream: 2 × CIF@30 FPS', 'Audio compression': 'APCM/G.711/G.726', 'Lens': 'Dashcam: 2.6 mm (H: 113º, V: 71º, D: 143º)', 'S/N': '> 48dB', 'Summary of Functions': 'Live viewing, video recording, video playback, network streaming and GPS positioning', '4G Communication': '1x SIM Slot: SIM card slot\nLTE FDD: B1/B3/B7/B8/B20/B28A\nLTE TDD: B38/B40/B41\nWCDMA: B1/B8\nGSM: B3/B8', 'Wi-Fi communication': '2.4 GHz', 'Bluetooth communication': 'Supported', 'Image enhancement': 'Brightness, Chroma, Contrast, Saturation, Sharpness, BLC and DWDR adjustment', 'Video compression': 'H.265 / H.264', 'Positioning': 'GPS', 'Sensors': 'Accelerometer: 6 axes (collision detection, hard cornering, hard braking)\n1x RS232\n1x CAN', 'Alarms': '4 Inputs', 'CAN Bus': 'Supported', 'Network Protocols': 'HTTP, TCP, ARP, UDP, UDP, FTP, DHCP, DNS, IPV4, NTP', 'Storage': '2x microSD card slots up to 256GB per slot', 'Management Software': 'Centralized CEIBA II or autonomous server', 'Temperature Range': '-40ºC to 70ºC', 'Power': 'DC 9-36V, Max. 11.5W', 'Certificates': 'Emark, CE-RED, FCC-ID, EN50155-EMC, UKCA, EN50155, ROHS, REACH, PTCRB, AT&T, Verizon', 'Installation': 'On windshield'} | Mobility | On-board equipment | Streamax | 167,00 €
ST-BSD-1080P-L | https://d1x12lhh8s9nlj.cloudfront.net/images/productos/products/ST-BSD-1080P-L/ST-BSD-1080P-L.png | Streamax | ['Streamax', 'Left blind spot camera', 'Resolution 1080P AHD', '6mm lens', '0Lux', 'IR up to 20m', 'Aviation cable 4 Pins', 'Waterproof IP69K', 'Requires connection to AIBOX'] | {'Brand': 'Streamax', 'Artificial intelligence': 'BSD: Left blind spot monitoring for large vehicles (Pedestrian and vehicle detection)\n\n* Requires AIBOX for artificial intelligence', 'Sensor': '1/2.8" CMOS', 'Resolution': '1080p (1920 x 1080)', 'Lens': '6 mm (H: 56º, V: 31º)', 'Electronic Shutter': 'Auto', 'Image enhancement': 'WDR, BLC, ATW, AWB, Auto Gain, 3D DNR', 'S/N': '>50dB', 'Minimum Illumination': '0,005 Lux (IR OFF), 0 Lux (IR ON)', 'Infrared lighting': '20 m', 'Video output': 'AHD', 'Connection interface': 'Aviation plug 4-Pines', 'Day / Night': 'ICR IR Filter', 'Lens adjustment': 'Up: 15° , Down:107°', 'Power': '12V DC, 500mA', 'Operating temperature': '-40ºC ~ 70ºC', 'Degree of protection': 'IP69K', 'Dimension': '70 (D) x 119.3 (W) x50 (H) mm', 'Weight': '600 g'} | Mobility | On-board equipment | Streamax | 97,00 €
ST-P3S-BM | https://d1x12lhh8s9nlj.cloudfront.net/images/productos/products/ST-P3S-BM/ST-P3S-BM.png | N/A | ['Streamax', 'AHD camera', 'People counting - Slave type', 'Does not perform people counting on its own', 'Recessed ceiling installation'] | {'Sensor': '1/2.8" CMOS', 'Resolution': '1080p (1920 x 1080)', 'Lens': '2.8 mm (H: 103º, V: 56º, D: 121º)', 'Electronic Shutter': '1/25 ~ 1/25.000s (auto)', 'Image enhancement': 'DWDR, BLC, ATW, AWB, Auto Gain, 3D DNR', 'S/N': '>50dB', 'Minimum Illumination': '0,01 Lux (IR OFF), 0 Lux (IR ON)', 'Infrared lighting': '10 -15 m', 'Connection interface': 'Aviation plug 4-Pines', 'Day / Night': 'ICR IR Filter', 'Lens adjustment': 'Up: 15° , Down:107°', 'Audio': 'Integrated microphone up to 5m', 'Power': '12V DC, 200mA. 2.4W', 'Operating temperature': '-40ºC ~ 70ºC', 'Dimension': '47.5(Fo) x 61 (W) x58 (H) mm', 'Weight': '125 g', 'Operation and compatibility': 'Connects to a Host counting camera in order to cover people counting at the second door of the bus\n* If the bus has a third door, the camera on this door must be Host\n** Cannot perform people counting on its own, always needs a people counting camera P3 Host', 'Installation': 'Recessed in ceiling'} | Mobility | On-board equipment | Streamax | 203,00 €
ST-P3S-SM | https://d1x12lhh8s9nlj.cloudfront.net/images/productos/products/ST-P3S-SM/ST-P3S-SM.png | N/A | ['Streamax', 'AHD camera', 'People counting - Slave type', 'Does not perform people counting on its own', 'Overhead installation'] | {'Sensor': '1/2.8" CMOS', 'Resolution': '1080p (1920 x 1080)', 'Lens': '2.8 mm (H: 103º, V: 56º, D: 121º)', 'Electronic Shutter': '1/25 ~ 1/25.000s (auto)', 'Image enhancement': 'DWDR, BLC, ATW, AWB, Auto Gain, 3D DNR', 'S/N': '>50dB', 'Minimum Illumination': '0,01 Lux (IR OFF), 0 Lux (IR ON)', 'Infrared lighting': '10 -15 m', 'Connection interface': 'Aviation plug 4-Pines', 'Day / Night': 'ICR IR Filter', 'Lens adjustment': 'Up: 15° , Down:107°', 'Audio': 'Integrated microphone up to 5m', 'Power': '12V DC, 200mA. 2.4W', 'Operating temperature': '-40ºC ~ 70ºC', 'Dimension': '47.5(Fo) x 61 (W) x58 (H) mm', 'Weight': '125 g', 'Functionality and operation': 'Connects to a Host counting camera in order to cover people counting at the second door of the bus\n* If the bus has a third door, the camera on this door must be Host\n** Cannot perform people counting on its own, always needs a people counting camera P3 Host', 'Installation': 'Overhead'} | Mobility | On-board equipment | Streamax | 203,00 €
ST-P3H-LM | https://d1x12lhh8s9nlj.cloudfront.net/images/productos/products/ST-P3H-LM/ST-P3H-LM.png | N/A | ['Streamax', 'Master people counting camera', 'Wall-mounted installation'] | {'Sensor': '1/2.8" CMOS', 'Resolution': '1080p (1920 x 1080)', 'Lens': '2.8 mm (H: 103º, V: 56º, D: 121º)', 'Electronic Shutter': '1/25 ~ 1/25.000s (auto)', 'Image enhancement': 'DWDR, BLC, ATW, AWB, Auto Gain, 3D DNR', 'S/N': '>50dB', 'Minimum Illumination': '0,01 Lux (IR OFF), 0 Lux (IR ON)', 'Infrared lighting': '10 -15 m', 'Connection interface': 'Aviation plug 6-Pines', 'Day / Night': 'ICR IR Filter', 'Lens adjustment': 'Up: 15° , Down:107°', 'Audio': 'Integrated microphone up to 5m', 'Power': '12V DC, 200mA. 2.4W / PON', 'Operating temperature': '-40ºC ~ 70ºC', 'Dimension': '47.5(Fo) x 61 (W) x58 (H) mm', 'Weight': '125 g', 'Functionality and connectivity': 'Artificial Intelligence-based People Counting\n* Can perform people counting on its own\n** If the bus has a second door, a counting camera P3 Slave can be connected to it', 'Installation': 'On wall'} | Mobility | On-board equipment | Streamax | 337,00 €
ST-P3H-BM | https://d1x12lhh8s9nlj.cloudfront.net/images/productos/products/ST-P3H-BM/ST-P3H-BM.png | N/A | ['Streamax', 'Master people counting camera', 'Recessed ceiling installation'] | {'Sensor': '1/2.8" CMOS', 'Resolution': '1080p (1920 x 1080)', 'Lens': '2.8 mm (H: 103º, V: 56º, D: 121º)', 'Electronic Shutter': '1/25 ~ 1/25.000s (auto)', 'Image enhancement': 'DWDR, BLC, ATW, AWB, Auto Gain, 3D DNR', 'S/N': '>50dB', 'Minimum Illumination': '0,01 Lux (IR OFF), 0 Lux (IR ON)', 'Infrared lighting': '10 -15 m', 'Connection interface': 'Aviation plug 6-Pines', 'Day / Night': 'ICR IR Filter', 'Lens adjustment': 'Up: 15° , Down:107°', 'Audio': 'Integrated microphone up to 5m', 'Power': '12V DC, 200mA. 2.4W / PON', 'Operating temperature': '-40ºC ~ 70ºC', 'Dimension': '47.5(Fo) x 61 (W) x58 (H) mm', 'Weight': '125 g', 'Functionality and connectivity': 'Artificial Intelligence-based People Counting\n* Can perform people counting on its own\n** If the bus has a second door, a counting camera P3 Slave can be connected to it', 'Installation': 'Recessed in ceiling'} | Mobility | On-board equipment | Streamax | 337,00 €
ST-P3H-SM | https://d1x12lhh8s9nlj.cloudfront.net/images/productos/products/ST-P3H-SM/ST-P3H-SM.png | N/A | ['Streamax', 'Master people counting camera', 'Overhead installation'] | {'Sensor': '1/2.8" CMOS', 'Resolution': '1080p (1920 x 1080)', 'Lens': '2.8 mm (H: 103º, V: 56º, D: 121º)', 'Electronic Shutter': '1/25 ~ 1/25.000s (auto)', 'Image enhancement': 'DWDR, BLC, ATW, AWB, Auto Gain, 3D DNR', 'S/N': '>50dB', 'Minimum Illumination': '0,01 Lux (IR OFF), 0 Lux (IR ON)', 'Infrared lighting': '10 -15 m', 'Connection interface': 'Aviation plug 6-Pines', 'Day / Night': 'ICR IR Filter', 'Lens adjustment': 'Up: 15° , Down:107°', 'Audio': 'Integrated microphone up to 5m', 'Power': '12V DC, 200mA. 2.4W / PON', 'Operating temperature': '-40ºC ~ 70ºC', 'Dimension': '47.5(Fo) x 61 (W) x58 (H) mm', 'Weight': '125 g', 'Functionality and connectivity': 'Artificial Intelligence-based People Counting\n* Can perform people counting on its own\n** If the bus has a second door, a counting camera P3 Slave can be connected to it', 'Installation': 'Overhead'} | Mobility | On-board equipment | Streamax | 337,00 €
ST-CA38 | https://d1x12lhh8s9nlj.cloudfront.net/images/productos/products/ST-CA38/ST-CA38.png | Streamax | ['Streamax', 'Outdoor AHD camera', 'Resolution 1080P', '2.2 mm Lens', 'Aviation plug, 4 Pins', 'IR distance up to 5m', 'License plate installation', 'Degree of protection IP69K'] | {'Brand': 'Streamax', 'Image sensor': '1/2.9" Progressive Scan CMOS sensor', 'Resolution': '1080p (1920x1080)', 'Lens': '2.2 mm (H: 142º, V: 80º)', 'Minimum illumination': '0.05Lux (Color), 0 Lux with IR, F1.6', 'Infrared lighting': '3 - 5 m', 'Lens adjustment': 'Up: 30º, Down: 45º', 'Day / Night': 'Color, BW (Black and White) (ICR)', 'Electronic Shutter': 'Auto', 'Image improvements': '3D-DNR, AGC, BLC, DWDR, AWB', 'Exposure Mode': 'Auto', 'Audio': 'Does not have', 'Power': 'DC 12 V, 130mA (1.6W)', 'Degree of protection': 'IP69K', 'Installation': 'On the license plate side of the vehicle', 'Temp. operation': '-40º C ~ +70º C', 'Dimensions': '196.7(Fo) × 29.5 (W) × 30 (H) mm', 'Weight': '200 g'} | Mobility | On-board equipment | Streamax | 39,00 €
ST-946C25-RJ45-POE | https://d1x12lhh8s9nlj.cloudfront.net/images/productos/products/ST-946C25-RJ45-POE/ST-946C25-RJ45-POE.png | Streamax | ['Streamax', 'IP Dome Camera', 'Resolution 1080P', '2.8 mm Lens', 'Aviation plug, 6 Pins', 'IR distance up to 8m', 'Supports N9M protocol', 'Integrated microphone', 'RJ45 PoE', 'Weatherproof IP67'] | {'Brand': 'Streamax', 'Image sensor': '1/2.8" Progressive Scan CMOS sensor', 'Resolution': '1080p (1920x1080)', 'Main Stream': '1080p @30FPS', 'Sub-Stream': 'VGA/D1/CIF @ 30FPS', 'Lens': '2.8 mm (H: 104º, V: 55º)', 'Minimum illumination': '0.05Lux (Color), 0 Lux with IR, F1.2', 'Infrared lighting': '5 - 8 m', 'Shutter': '1/30s-1/10000', 'Audio': 'Built-in microphone, up to 4 meters', 'Audio Coding': 'ADPCM / G.711A / G.711U / G726', 'Network interface': 'RJ45 10/100M', 'Communication protocol': 'N9M', 'Network protocol': 'TCP/IP, HTTP, DHCP, NTP, FTP', 'Power': 'PoE (DC 24V) < 2w (day) < 3.5w (night)', 'Installation': 'Ceiling or wall', 'Temp. operation': '-40º C ~ +70º C, 90%', 'Dimensions': '52.6 (D) × 96 (W) × 101.5 (H) mm', 'Degree of protection': 'IP67'} | Mobility | On-board equipment | Streamax | 85,00 €
ST-M1N-TKH0401 | https://d1x12lhh8s9nlj.cloudfront.net/images/productos/products/ST-M1N-TKH0401/ST-M1N-TKH0401.png | N/A | ['Streamax', 'DVR recorder for on-board vehicle', '4CHAHD + 1CH IP', 'Recording up to 1080p', 'Audio recording', 'SD card recording up to 512GB', 'Protection fuses included', 'SIM card slot 4G', 'WiFi connection for automatic video download', 'Alarm inputs and outputs', 'GPSD'] | {'Video inputs': '4CH AHD + 1CH IP', 'Input resolution': '4 × 1080p @ 10 FPS (PAL)\n4 × 720p @ 25 FPS (PAL)', 'Audio': 'Recording of:\n4CH AHD + 1CH IP', 'Compression': 'Video H.264/H.265\nAudio ADPCM,G.711U,G.711A', 'Recording resolution': 'AHD\nMain stream: 1080p (1920 × 1080), 720p (1280 × 720), WD1 (928 × 576), WHD1 (928 × 288), WCIF (464 × 288), D1 (704 × 576), HD1 (704 × 288), CIF (352 × 288);\nIPC:\n1080p (1920 × 1080), 720p (1280 × 720);\nSub-stream: 4 × CIF@30 FPS', 'Summary of Functions': 'Live viewing, video recording, video playback, network streaming and GPS positioning', '4G Communication': 'LTE FDD: B1/B3/B7/B8/B20/B28A\nLTE TDD: B38/B40/B41\nWCDMA: B1/B8\nGSM: B3/B8', 'Wi-Fi communication': '2.4 GHz', 'Positioning': 'GPS', 'Ethernet interface': '1 × 6-pin Aviation connector (100 Mbit/s, Power-PON)', 'Alarms': '8 Inputs / 2 Outputs', 'CAN Bus': 'Not supported', 'Network Protocols': 'HTTP, TCP, ARP, UDP, UDP, FTP, DHCP, DNS, IPV4, NTP', 'Storage': '2x SD card slots up to 256GB per slot', 'Management Software': 'Centralized server', 'Temperature Range': '-40ºC to 70ºC', 'Power': 'DC 8-36V, Max. 29W\nOutput: DC 5V, 500mA', 'Interface': '1x SIM slot, 1x USB-A 2.0, 1xRS232, 1xRS485', 'Certificates': 'Emark, CE-RED, FCC-ID, EN50155-EMC, UKCA, EN50155, ROHS, REACH, PTCRB, AT&T, Verizon', 'Dimensions': '167.3 (W) × 146.3 (D) × 54.1 (H) mm', 'Weight': '0.83 Kg'} | Mobility | On-board equipment | Streamax | 368,00 €
ST-X1N-N0400-GPS4GW | https://d1x12lhh8s9nlj.cloudfront.net/images/productos/products/ST-X1N-N0400-GPS4GW/ST-X1N-N0400-GPS4GW.png | Streamax | ['Streamax', 'NVR recorder for vehicle on-boarding', '4 CH IPC', 'Linux operating system 4.9 embedded', 'Maximum resolution (1920x1080)', 'Supports extended AI functions', 'Compression H.265/H.264', 'WiFi Communication and 4G- Mouse', 'Space for 1 HDD 2.5"'] | {'Brand': 'Streamax', 'Channels': '4 IP channels', 'Power': 'Input DC 8-36V ,\nOutput 5V@500 mA', 'Video compression format': 'Video: H.265 / H.264\nAudio: ADPCM,G.711U,G.711A', 'Display resolution': '1080p (1920×1080), 720p (1280×720)', 'Image quality': 'Levels 1–8 adjustable (preferably Level 1))', 'Audio': '4 CH', 'Video output': 'Output: 1 x CVBS + 1xVGA', 'Display divisions': '1 / 4 / 9', 'Recording method': 'Home/Manual/Programming/Alarm Event Logging', 'Alarm': 'Alarm pre-recording: 0-60 min\nPost-recording:: 0-30 min', 'External Backup': 'USB memory / HDD USB / CD-RW USB / DVR-RW USB', 'Internal memory': '1 SATA 2.5" HDD or SSD up to 1TB', 'Communication': '3G/4G: EVDO/TD-SCDMA/WCDMA/TDD-LTE/FDD-LTE\n\nWIFI: Module W217. Support: 802.11a/b/g/n/ac\nFrequency band: 2.4/5.0 GHz', 'Ports': '1 x SIM Slot\n1 x RS2323\n2 x RS485\n1 x CAN\n1 x speed signal detection channel\n1 x MIC', 'Alarms': '8 Inputs and 2 Outputs', 'GPS': 'Positioning, speed detection and time synchronization', 'Energy consumption': '35 W', 'Temp. Functioning': '40°C~70°C', 'Dimensions / Weight': '70.3 (H) x 190 (W) x 232.9 (D) mm / 1.2 Kg (with hard disk)'} | Mobility | On-board equipment | Streamax | 368,00 €
ST-X1N-H0401-GPS4GW | https://d1x12lhh8s9nlj.cloudfront.net/images/productos/products/ST-X1N-H0401-GPS4GW/ST-X1N-H0401-GPS4GW.png | Streamax | ['Streamax', 'NVR recorder for vehicle on-boarding', '4 CH AHD and 1 CH IP', 'Linux operating system 4.9 embedded', 'Maximum resolution (1920x1080)', 'Supports extended AI functions', 'Compression H.265/H.264', '1 CVBS Video Output', 'Communication 4G and WiFi', 'Space for 1 HDD 2.5"'] | {'Brand': 'Streamax', 'Channels': '4 CH AHD and 1 CH IP', 'Power': 'Input DC 8-36V ,\nOutput 5V@500 mA', 'Video compression format': 'Video: H.265 / H.264\nAudio: ADPCM,G.711U,G.711A', 'Display resolution': 'AHD: 1080p (1920 × 1080), 720p (1280 × 720), WD1 (928 × 576), WHD1 (928 × 288), WCIF (464 × 288), D1 (704 × 576), HD1 (704 × 288), CIF (352 × 288)\nIP: 1080p (1920 × 1080), 720p (1280 × 720)', 'Image quality': 'Levels 1–8 adjustable (preferably Level 1))', 'Audio': '4 CH', 'Video output': 'Output: 1 x CVBS + 1xVGA', 'Artificial intelligence': 'Adding ST-CA29M (DSM) and ST-CA20S (ADAS) cameras', 'Display divisions': '1 / 4 / 9', 'Recording method': 'Home/Manual/Programming/Alarm Event Logging', 'Alarm': 'Alarm pre-recording: 0-60 min\nPost-recording:: 0-30 min', 'External Backup': 'USB memory / HDD USB / CD-RW USB / DVR-RW USB', 'Internal memory': '1 SATA 2.5" HDD or SSD up to 1TB', 'Communication': '3G/4G: EVDO/TD-SCDMA/WCDMA/TDD-LTE/FDD-LTE\n\nWiFi', 'Ports': '1 x SIM Slot\n2 x RS232\n2 x RS485\n1 x CAN\n1 x MIC', 'Alarms': '8 Inputs and 2 Outputs', 'Display compatible': 'ST-DISPLAY-CP4, ST-DISPLAY-CP5', 'GPS': 'Positioning, speed detection and time synchronization', 'Energy consumption': '50 W', 'Temp. Functioning': '40°C~70°C', 'Dimensions / Weight': '92.8 (H) x 167 (W) x 281 (D) mm / 2.4 Kg (with hard disk)'} | Mobility | On-board equipment | Streamax | 385,00 €
ST-X3N-H0404-GPS4G | https://d1x12lhh8s9nlj.cloudfront.net/images/productos/products/ST-X3N-H0404-GPS4G/ST-X3N-H0404-GPS4G.png | Streamax | ['Streamax', 'NVR recorder for vehicle on-boarding', '4 CH AHD and 4 CH IP', 'Linux operating system 4.9 embedded', 'Maximum resolution (1920x1080)', 'Supports extended AI functions', 'Compression H.265/H.264', '1 CVBS Video Output', '4G Communication', 'Space for 1 HDD 2.5"'] | {'Brand': 'Streamax', 'Channels': '4 CH AHD and 1 CH IP', 'Power': 'Input DC 8-36V ,\nOutput 5V@500 mA', 'Video compression format': 'Video: H.265 / H.264\nAudio: ADPCM,G.711U,G.711A', 'Display resolution': 'AHD: 1080p (1920 × 1080), 720p (1280 × 720), WD1 (928 × 576), WHD1 (928 × 288), WCIF (464 × 288), D1 (704 × 576), HD1 (704 × 288), CIF (352 × 288)\nIP: 1080p (1920 × 1080), 720p (1280 × 720)', 'Image quality': 'Levels 1–8 adjustable (preferably Level 1))', 'Audio': '8 CH', 'Video output': 'Output: 1 x CVBS + 1xVGA', 'Artificial intelligence': 'Adding ST-CA29M (DSM) and ST-CA20S (ADAS) cameras', 'Display divisions': '1 / 4 / 9', 'Recording method': 'Home/Manual/Programming/Alarm Event Logging', 'Alarm': 'Alarm pre-recording: 0-60 min\nPost-recording:: 0-30 min', 'External Backup': 'USB memory / HDD USB / CD-RW USB / DVR-RW USB', 'Internal memory': '1 SATA 2.5" HDD or SSD up to 1TB', 'Communication': '3G/4G: EVDO/TD-SCDMA/WCDMA/TDD-LTE/FDD-LTE', 'Ports': '1 x SIM Slot\n2 x RS232\n2 x RS485\n1 x CAN\n1 x MIC', 'Alarms': '8 Inputs and 2 Outputs', 'Display compatible': 'ST-DISPLAY-CP4, ST-DISPLAY-CP5', 'GPS': 'Positioning, speed detection and time synchronization', 'Energy consumption': '50 W', 'Temp. Functioning': '40°C~70°C', 'Dimensions / Weight': '92.8 (H) x 167 (W) x 281 (D) mm / 2.4 Kg (with hard disk)'} | Mobility | On-board equipment | Streamax | 564,00 €
ST-X3N-PRO-PTH0404-GPS4GW | https://d1x12lhh8s9nlj.cloudfront.net/images/productos/products/ST-X3N-PRO-PTH0404-GPS4GW/ST-X3N-PRO-PTH0404-GPS4GW.png | Streamax | ['Streamax', 'NVR recorder for vehicle on-boarding', '4 CH AHD and 4 CH IP PON', 'Linux operating system 4.9 embedded', 'Maximum resolution (1920x1080)', 'Supports extended AI functions', 'Compression H.265/H.264', '1 CVBS Video Output', '4G Communication', 'Space for 1 HDD 2.5"'] | {'Brand': 'Streamax', 'Channels': '4 CH AHD and 1 CH IP', 'Power': 'Input DC 8-36V ,\nOutput 5V@500 mA', 'Video compression format': 'Video: H.265 / H.264\nAudio: ADPCM,G.711U,G.711A', 'Display resolution': 'AHD: 1080p (1920 × 1080), 720p (1280 × 720), WD1 (928 × 576), WHD1 (928 × 288), WCIF (464 × 288), D1 (704 × 576), HD1 (704 × 288), CIF (352 × 288)\nIP: 1080p (1920 × 1080), 720p (1280 × 720)', 'Image quality': 'Levels 1–8 adjustable (preferably Level 1))', 'Audio': '8 CH', 'Video output': 'Output: 1 x CVBS + 1xVGA', 'Artificial intelligence': 'Adding ST-CA29M (DSM) and ST-CA20S (ADAS) cameras', 'Display divisions': '1 / 4 / 9', 'Recording method': 'Home/Manual/Programming/Alarm Event Logging', 'Alarm': 'Alarm pre-recording: 0-60 min\nPost-recording:: 0-30 min', 'External Backup': 'USB memory / HDD USB / CD-RW USB / DVR-RW USB', 'Internal memory': '1 SATA 2.5" HDD or SSD up to 1TB', 'Communication': '3G/4G: EVDO/TD-SCDMA/WCDMA/TDD-LTE/FDD-LTE', 'Ports': '1 x SIM Slot\n2 x RS232\n2 x RS485\n1 x CAN\n1 x MIC', 'Alarms': '8 Inputs and 2 Outputs', 'Display compatible': 'ST-DISPLAY-CP4, ST-DISPLAY-CP5', 'GPS': 'Positioning, speed detection and time synchronization', 'Energy consumption': '50 W', 'Temp. Functioning': '40°C~70°C', 'Dimensions / Weight': '92.8 (H) x 167 (W) x 281 (D) mm / 2.4 Kg (with hard disk)'} | Mobility | On-board equipment | Streamax | 518,00 €
ST-M1N-MDVR | https://d1x12lhh8s9nlj.cloudfront.net/images/productos/products/ST-M1N-MDVR/ST-M1N-MDVR.png | N/A | ['Streamax', 'DVR recorder for on-board vehicle', '4CH AHD + 1CH IP', 'Recording up to 1080p', 'Audio recording', 'SD card recording up to 512GB', 'Protection fuses included', 'SIM card slot 4G', 'WiFi connection for automatic video download', 'Alarm inputs and outputs', 'GPS'] | {'Video inputs': '4CH AHD + 1CH IP', 'Input resolution': '4 × 1080p @ 10 FPS (PAL)\n4 × 720p @ 25 FPS (PAL)', 'Audio': 'Recording of:\n4CH AHD + 1CH IP', 'Compression': 'Video H.264/H.265\nAudio ADPCM,G.711U,G.711A', 'Recording resolution': 'AHD\nMain stream: 1080p (1920 × 1080), 720p (1280 × 720), WD1 (928 × 576), WHD1 (928 × 288), WCIF (464 × 288), D1 (704 × 576), HD1 (704 × 288), CIF (352 × 288);\nIPC:\n1080p (1920 × 1080), 720p (1280 × 720);\n\nSub-stream: 4 × CIF@30 FPS', 'Summary of Functions': 'Live viewing, video recording, video playback, network streaming and GPS positioning', '4G Communication': 'LTE FDD: B1/B3/B7/B8/B20/B28A\nLTE TDD: B38/B40/B41\nWCDMA: B1/B8\nGSM: B3/B8', 'Positioning': 'GPS', 'Ethernet interface': '1 × 6-pin Aviation connector (100 Mbit/s, Power-PON)', 'Alarms': '8 Inputs / 2 Outputs', 'CAN Bus': 'Not supported', 'Network Protocols': 'HTTP, TCP, ARP, UDP, UDP, FTP, DHCP, DNS, IPV4, NTP', 'Storage': '2x SD card slots up to 256GB per slot', 'Management Software': 'Centralized server', 'Temperature Range': '-40ºC to 70ºC', 'Power': 'DC 8-36V, Max. 29W\nOutput: DC 5V, 500mA', 'Interface': '1x SIM slot, 1x USB-A 2.0, 1xRS232, 1xRS485', 'Certificates': 'Emark, CE-RED, FCC-ID, EN50155-EMC, UKCA, EN50155, ROHS, REACH, PTCRB, AT&T, Verizon', 'Dimensions': '167.3 (W) × 146.3 (D) × 54.1 (H) mm', 'Weight': '0.83 Kg'} | Mobility | On-board equipment | Streamax | 365,00 €
ST-X3NPRO-H0404-GPS4G | https://d1x12lhh8s9nlj.cloudfront.net/images/productos/products/ST-X3NPRO-H0404-GPS4G/ST-X3NPRO-H0404-GPS4G.png | Streamax | ['Streamax', 'NVR recorder for vehicle on-boarding', '4 CH AHD and 4 CH IP PON', 'Linux operating system 4.9 embedded', 'Maximum resolution (1920x1080)', 'Supports extended AI functions', 'Compression H.265/H.264', '1 CVBS Video Output', '4G Communication', 'Space for 1 HDD 2.5"'] | {'Brand': 'Streamax', 'Channels': '4 CH AHD and 1 CH IP', 'Power': 'Input DC 8-36V ,\nOutput 5V@500 mA', 'Video compression format': 'Video: H.265 / H.264\nAudio: ADPCM,G.711U,G.711A', 'Display resolution': 'AHD: 1080p (1920 × 1080), 720p (1280 × 720), WD1 (928 × 576), WHD1 (928 × 288), WCIF (464 × 288), D1 (704 × 576), HD1 (704 × 288), CIF (352 × 288)\nIP: 1080p (1920 × 1080), 720p (1280 × 720)', 'Image quality': 'Levels 1–8 adjustable (preferably Level 1))', 'Audio': '8 CH', 'Video output': 'Output: 1 x CVBS + 1xVGA', 'Artificial intelligence': 'Adding ST-CA29M (DSM) and ST-CA20S (ADAS) cameras', 'Display divisions': '1 / 4 / 9', 'Recording method': 'Home/Manual/Programming/Alarm Event Logging', 'Alarm': 'Alarm pre-recording: 0-60 min\nPost-recording:: 0-30 min', 'External Backup': 'USB memory / HDD USB / CD-RW USB / DVR-RW USB', 'Internal memory': '1 SATA 2.5" HDD or SSD up to 1TB', 'Communication': '3G/4G: EVDO/TD-SCDMA/WCDMA/TDD-LTE/FDD-LTE', 'Ports': '1 x SIM Slot\n2 x RS232\n2 x RS485\n1 x CAN\n1 x MIC', 'Alarms': '8 Inputs and 2 Outputs', 'Display compatible': 'ST-DISPLAY-CP4, ST-DISPLAY-CP5', 'GPS': 'Positioning, speed detection and time synchronization', 'Energy consumption': '50 W', 'Temp. Functioning': '40°C~70°C', 'Dimensions / Weight': '92.8 (H) x 167 (W) x 281 (D) mm / 2.4 Kg (with hard disk)'} | Mobility | On-board equipment | Streamax | 630,00 €
ST-M1N-H0402-GPS4GW-V2 | https://d1x12lhh8s9nlj.cloudfront.net/images/productos/products/ST-M1N-H0402-GPS4GW-V2/ST-M1N-H0402-GPS4GW-V2.png | Streamax | ['Streamax', 'NVR recorder for vehicle on-boarding', '4 CH AHD + 2 CH IP', 'Linux operating system 4.9 embedded', 'Maximum resolution (1920x1080)', 'Supports extended AI functions', 'Compression H.265/H.264', '1 CVBS Video Output', 'Communication 4G and WiFi', 'Space for 1 HDD M.2 and x2 Micro SD 512GB'] | {'Brand': 'Streamax', 'Channels': '4 CH AHD and 2 CH IP', 'Power': 'DC input 9-36V', 'Video compression format': 'Video: H.265 / H.264\nAudio: ADPCM,G.711U,G.711A', 'Display resolution': 'AHD: 1080p (1920 × 1080), 720p (1280 × 720), WD1 (928 × 576), WHD1 (928 × 288), WCIF (464 × 288), D1 (704 × 576), HD1 (704 × 288), CIF (352 × 288)\nIP: 1080p (1920 × 1080), 720p (1280 × 720)', 'Image quality': 'Levels 1–8 adjustable (preferably Level 1))', 'Audio': '1 CH', 'Video output': 'Output: 1 x CVBS', 'Artificial intelligence': 'Adding ST-CA29M (DSM) and ST-CA20S (ADAS) cameras', 'Display divisions': '1 / 4 / 9', 'Recording method': 'Home/Manual/Programming/Alarm Event Logging', 'Alarm': 'Alarm pre-recording: 0-60 min\nPost-recording:: 0-30 min', 'External Backup': 'USB memory / HDD USB / CD-RW USB / DVR-RW USB', 'Internal memory': '1 HDD M.2 up to 2TB and 2 Micro SD cards up to 512GB', 'Communication': 'TDD-LTE/FDD-LTE/EVDO/TD-SCDMA/WCDMA\nExtended compatibility with main and diversity antennas\nWIFI5, support 802.11b/g/n/ac support (optional)', 'Ports': '1 x Physical SIM card slot, optional support for digital SIM card eSIM\n2 x RS232\n1 x RS485\n2 x CAN_FD\n1 x MIC', 'Alarms': '8 Inputs and 2 Outputs', 'Display compatible': 'ST-DISPLAY-CP4', 'GPS': 'Positioning, speed detection and time synchronization', 'Energy consumption': '40 W', 'Temp. Functioning': '-40℃～+70℃', 'Dimensions / Weight': '154mm x 151mm x 52mm\n1.7Kg'} | Mobility | On-board equipment | Streamax | 325,00 €
ST-6PIN-IP-50 | https://d1x12lhh8s9nlj.cloudfront.net/images/productos/products/ST-6PIN-IP-50/ST-6PIN-IP-50.png | Streamax | ['Streamax', '5m 6 pin cable', 'Compatible with PON IP cameras', 'Aviation M12 connector'] | {'Brand': 'Streamax', 'Length': '5 m', 'Connector type': 'M12 aviation', 'Pins': '6', 'Compatibility': 'PON IP cameras with M12 connector'} | Mobility | On-board equipment | Streamax | 7,00 €
ST-6PIN-IP-30 | https://d1x12lhh8s9nlj.cloudfront.net/images/productos/products/ST-6PIN-IP-30/ST-6PIN-IP-30.png | Streamax | ['Streamax', '3m 6 pin cable', 'Compatible with PON IP cameras', 'Aviation M12 connector'] | {'Brand': 'Streamax', 'Length': '3 m', 'Connector type': 'M12 aviation', 'Pins': '6', 'Compatibility': 'PON IP cameras with M12 connector'} | Mobility | On-board equipment | Streamax | 4,20 €
ST-4PIN-AHD-30 | https://d1x12lhh8s9nlj.cloudfront.net/images/productos/products/ST-4PIN-AHD-30/ST-4PIN-AHD-30.png | Streamax | ['Streamax', '3m 4 pin cable', 'Compatible with AHD cameras', 'Aviation M12 connector'] | {'Brand': 'Streamax', 'Length': '3 m', 'Connector type': 'M12 aviation', 'Pins': '4', 'Compatibility': 'AHD cameras with M12 connector'} | Mobility | On-board equipment | Streamax | 5,00 €
ST-4PIN-AHD-200 | https://d1x12lhh8s9nlj.cloudfront.net/images/productos/products/ST-4PIN-AHD-200/ST-4PIN-AHD-200.png | N/A | ['Streamax', '20m 4 pin cable', 'Compatible with AHD cameras', 'Aviation M12 connector'] | {'Length': '20 m', 'Connector': 'M12 aviation', 'Connector type': 'Female', 'Pins': '4', 'Compatibility': 'Analog cameras with M12 connector'} | Mobility | On-board equipment | Streamax | 8,00 €
ST-4PIN-AHD-70 | https://d1x12lhh8s9nlj.cloudfront.net/images/productos/products/ST-4PIN-AHD-70/ST-4PIN-AHD-70.png | N/A | ['Streamax', '7m 4 pin cable', 'Compatible with AHD cameras', 'Aviation M12 connector'] | {'Length': '7 m', 'Connector': 'M12 aviation', 'Connector type': 'Female', 'Pins': '4', 'Compatibility': 'Analog cameras with M12 connector'} | Mobility | On-board equipment | Streamax | 9,00 €
ST-ALARMCABLE-M1N | https://d1x12lhh8s9nlj.cloudfront.net/images/productos/products/ST-ALARMCABLE-M1N/ST-ALARMCABLE-M1N.png | Streamax | ['Streamax', 'Alarm cable compatible with recorder M1N', '8 alarm inputs', '2 relay outputs', 'RS232', 'Output of 5V DC', 'Connector 4 microphone pins'] | {'Brand': 'Streamax', 'Alarm inputs': '8', 'Relay outputs': '2'} | Mobility | On-board equipment | Streamax | 3,00 €
ST-OBDCABLE-ADPLUS | https://d1x12lhh8s9nlj.cloudfront.net/images/productos/products/ST-OBDCABLE-ADPLUS/ST-OBDCABLE-ADPLUS.png | Streamax | ['Streamax', 'Power cable for ADPLUS 2.0 with OBD interface'] | {'Brand': 'Streamax', 'Interface': 'OBD', 'Compatibility': 'ADPLUS 2.0', 'Use': 'Power supply (does not provide vehicle data information)'} | Mobility | On-board equipment | Streamax | 6,00 €
ST-EASYCHECK | https://d1x12lhh8s9nlj.cloudfront.net/images/productos/products/ST-EASYCHECK/ST-EASYCHECK.png | Streamax | ['Streamax', 'WiFi device for configuration', 'Easy to connect', 'USB connector', 'Connects via USB to the Streamax device and generates a WiFi for configuration', 'Plug and Play', 'Easy configuration of any device though your smartphone', 'Includes SD card of 64 GB'] | {'Brand': 'Streamax', 'Utility': 'Compatible with Streamax devices with USB connector as recorders. Enables configuration and adjustment of all the elements of the installation..', 'Connection': 'Via WiFi. Hotspot mode from a smartphone', 'Storage': 'Slot for SD card up to 512GB\nAllows exporting and storing configuration and back-up files for importing into other similar devices', 'Compatibility': 'All Streamax recorders and devices with USB port', 'APP': 'EASYCHECK or VEYES (Available on App Store and Play Store)'} | Mobility | On-board equipment | Streamax | 76,00 €
ST-6PINFEMALE-RJ45 | https://d1x12lhh8s9nlj.cloudfront.net/images/productos/products/ST-6PINFEMALE-RJ45/ST-6PINFEMALE-RJ45.png | Streamax | ['Streamax', 'Conversion 6PIN female to RJ45 female', 'Compatible with IP recorders with 6PIN connector and IP cameras with RJ45 male connector', 'Length 15cm'] | {'Brand': 'Streamax', 'Length': '15cm', 'Type A Connector': '6 PIN female', 'Type B Connector': 'RJ45 female', 'Compatibility': 'Recorders with aviation connector and IP Cameras with RJ45 male connector'} | Mobility | On-board equipment | Streamax | 7,00 €
ST-CABLE-CP4 | https://d1x12lhh8s9nlj.cloudfront.net/images/productos/products/ST-CABLE-CP4/ST-CABLE-CP4.png | N/A | ['Streamax', '5M cable', 'Compatible with X3, X5 and X7 recorders', 'Compatible with M1N and X1N using ST-CP4-ADAPTER', 'Aviation M12 connector'] | {'Length': '5 m', 'Connector': 'M12 aviation', 'Connector type': 'Female', 'Pins': '9', 'Compatibility': 'Recorders X3, X5 and X7\nM1 and X1 recorders using ST-CP4-ADAPTER adapter'} | Mobility | On-board equipment | Streamax | 13,00 €
ST-4PIN-AHD-100 | https://d1x12lhh8s9nlj.cloudfront.net/images/productos/products/ST-4PIN-AHD-100/ST-4PIN-AHD-100.png | Streamax | ['Streamax', '10m 4 pin cable', 'Compatible with AHD cameras', 'Aviation M12 connector'] | {'Brand': 'Streamax', 'Length': '10 m', 'Connector type': 'M12 aviation', 'Pins': '4', 'Compatibility': 'AHD cameras with M12 connector'} | Mobility | On-board equipment | Streamax | 9,00 €
ST-PANICBUTTON-7M | https://d1x12lhh8s9nlj.cloudfront.net/images/productos/products/ST-PANICBUTTON-7M/ST-PANICBUTTON-7M.png | Streamax | ['Streamax', 'Panic button', '7m cable'] | {'Brand': 'Streamax', 'Installation': 'Dashboard', 'Cable distance': '7m'} | Mobility | On-board equipment | Streamax | 14,00 €
ST-VIDEOCABLE-ADPLUS | https://d1x12lhh8s9nlj.cloudfront.net/images/productos/products/ST-VIDEOCABLE-ADPLUS/ST-VIDEOCABLE-ADPLUS.png | Streamax | ['Streamax', 'Video cable for ADPLUS 2.0', 'Includes connection for 1 AHD camera', 'Included connection for 1 IP camera', 'Includes connection for video output', 'Length 15cm'] | {'Brand': 'Streamax', 'Length': '15 cm', 'VIN connector': '1 AHD camera video input connector (Aviation connector 4 pins)', 'IPC Connector': '1 IP camera connector with 6 pins (Suitable for PON cameras)', 'VOUT connector': '1 video output connector'} | Mobility | On-board equipment | Streamax | 12,00 €
ST-4PIN-AHD-50 | https://d1x12lhh8s9nlj.cloudfront.net/images/productos/products/ST-4PIN-AHD-50/ST-4PIN-AHD-50.png | N/A | ['Streamax', '5m 4 pin cable', 'Compatible with AHD cameras', 'Aviation M12 connector'] | {'Length': '5 m', 'Connector': 'M12 aviation', 'Connector type': 'Female', 'Pins': '4', 'Compatibility': 'Analog cameras with M12 connector'} | Mobility | On-board equipment | Streamax | 6,00 €
ST-DISPLAY-CP4 | https://d1x12lhh8s9nlj.cloudfront.net/images/productos/products/ST-DISPLAY-CP4/ST-DISPLAY-CP4.png | Streamax | ['Streamax', 'Monitor 7" for camera viewing', 'Resolution 800x400', 'Touch screen', 'Compatible with Streamax recorders', 'Integrated speakers', 'IP53', 'Suitable for vehicle embarkation'] | {'Brand': 'Streamax', 'Yesze': '7"', 'Resolution': '800x400', 'Range of vision': '154.08 x 85.92 (Horizontal/Vertical)', 'Brightness': '400 cd/m²', 'Input signal': 'PAL/NTSC', 'Speakers': 'Si', 'Tactile': 'Yes', 'Compatibility': 'X3N, X5N, X7N\nX1N and M1N by adapter ST-CP4-ADAPTER', 'Power': 'DC27+174V/Td=350ms', 'Energy consumption': '4.5W', 'External connections': 'Analog video input, microphone connection', 'Dimensions': '218(An) x 149 (h) x 82 (d) mm'} | Mobility | On-board equipment | Streamax | 92,00 €
ST-6PINTO4PINRJ45-P3 | https://d1x12lhh8s9nlj.cloudfront.net/images/productos/products/ST-6PINTO4PINRJ45-P3/ST-6PINTO4PINRJ45-P3.png | Streamax | ['Streamax', 'Aviation cable converter 6PINES to RJ45', 'Compatible with counting chamber P3'] | {'Brand': 'Streamax', 'Connector type': 'Aviation connector converter to RJ45', 'Connectors': '1x aviation 6 pins, 1x RJ45 (Non PON)'} | Mobility | On-board equipment | Streamax | 2,50 €
ST-RWATCH-ADPLUS | https://d1x12lhh8s9nlj.cloudfront.net/images/productos/products/ST-RWATCH-ADPLUS/ST-RWATCH-ADPLUS.png | Streamax | ['Streamax', 'Interface for notification of alerts produced', 'Real-time driver warning of dangerous situations', 'Easy to install'] | {'Brand': 'Streamax', 'Installation': 'Dashboard (3M)', 'Notifications': 'Real-time warnings for lane departure, pedestrian crossing, driver smoking, driver fatigue,', 'Type of notification': 'Sound and Visual', 'Compatible': 'ADPLUS 2.0 and Streamax recorders'} | Mobility | On-board equipment | Streamax | 33,00 €
ST-RWATCH-CABLE-M1N | https://d1x12lhh8s9nlj.cloudfront.net/images/productos/products/ST-RWATCH-CABLE-M1N/ST-RWATCH-CABLE-M1N.png | Streamax | ['Streamax', 'Cable for RWATCH compatible with recorder M1N'] | {'Brand': 'Streamax', 'Installation': 'Cable for RWATCH and recorder M1N', 'Compatible': 'Recorder M1N and RWATCH'} | Mobility | On-board equipment | Streamax | 10,00 €
ST-4PIN-AHD-150 | https://d1x12lhh8s9nlj.cloudfront.net/images/productos/products/ST-4PIN-AHD-150/ST-4PIN-AHD-150.png | N/A | ['Streamax', '15m 4 pin cable', 'Compatible with AHD cameras', 'Aviation M12 connector'] | {'Length': '15 m', 'Connector': 'M12 aviation', 'Connector type': 'Female', 'Pins': '4', 'Compatibility': 'Analog cameras with M12 connector'} | Mobility | On-board equipment | Streamax | 13,00 €
ST-4PIN-AHD-110 | https://d1x12lhh8s9nlj.cloudfront.net/images/productos/products/ST-4PIN-AHD-110/ST-4PIN-AHD-110.png | N/A | ['Streamax', '11m 4 pin cable', 'Compatible with AHD cameras', 'Aviation M12 connector'] | {'Length': '11 m', 'Connector': 'M12 aviation', 'Connector type': 'Male - Female', 'Pins': '4', 'Compatibility': 'Analog cameras with M12 connector'} | Mobility | On-board equipment | Streamax | 9,00 €
ST-6PIN-IP-150 | https://d1x12lhh8s9nlj.cloudfront.net/images/productos/products/ST-6PIN-IP-150/ST-6PIN-IP-150.png | N/A | ['Streamax', '15m 6 pin cable', 'Compatible with PON IP cameras', 'Aviation M12 connector'] | {'Length': '15 m', 'Connector': 'M12 aviation', 'Connector type': 'Female', 'Pins': '6', 'Compatibility': 'PON IP cameras with M12 connector'} | Mobility | On-board equipment | Streamax | 7,00 €
ST-POWERSPLIT-CABLE | https://d1x12lhh8s9nlj.cloudfront.net/images/productos/products/ST-POWERSPLIT-CABLE/ST-POWERSPLIT-CABLE.png | Streamax | ['Streamax', 'Power supply cable', 'Allows powering 2 IP recorders with 9PIN connector'] | {'Brand': 'Streamax', 'Interface': '9pin aviation', 'Compatibility': 'Streamax recorders with 9PIN connector'} | Mobility | On-board equipment | Streamax | 7,00 €
ST-MINI6PIN-6PIN-50 | https://d1x12lhh8s9nlj.cloudfront.net/images/productos/products/ST-MINI6PIN-6PIN-50/ST-MINI6PIN-6PIN-50.png | Streamax | ['Streamax', 'Power supply cable', 'mini6pin to 6PIN converter', 'Length 5m'] | {'Brand': 'Streamax', 'Interface': 'MINI 6PIN to 6PIN', 'Compatibility': 'Streamax IP cameras with MINI connector 6PIN', 'Length': '5m'} | Mobility | On-board equipment | Streamax | 7,00 €
ST-RWATCH-8M | https://d1x12lhh8s9nlj.cloudfront.net/images/productos/products/ST-RWATCH-8M/ST-RWATCH-8M.png | Streamax | ['Streamax', 'Interface for notification of alerts produced', 'Cable length 8m', 'Real-time driver warning of dangerous situations', 'Easy to install'] | {'Brand': 'Streamax', 'Installation': 'Dashboard (3M)', 'Cable length': '8m', 'Notifications': 'Real-time warnings for lane departure, pedestrian crossing, driver smoking, driver fatigue,', 'Type of notification': 'Sound and Visual', 'Compatible': 'Recorders and ADPLUS'} | Mobility | On-board equipment | Streamax | 32,00 €
ST-STICKER-DASHCAM | https://d1x12lhh8s9nlj.cloudfront.net/images/productos/products/ST-STICKER-DASHCAM/ST-STICKER-DASHCAM.png | N/A | ['Replacement sticker for DASHCAM', 'Compatible with ADPLUS & C6'] | {} | Mobility | On-board equipment | Streamax | 2,00 €
ST-CP4-ADAPTER | https://d1x12lhh8s9nlj.cloudfront.net/images/productos/products/ST-CP4-ADAPTER/ST-CP4-ADAPTER.png | Streamax | ['Streamax', 'Adapter for CP4 monitor and X1N or M1N recorders', 'RS232 for touch screen'] | {'Brand': 'Streamax', 'Installation': 'Video adapter for compatibility with CP4 monitor and X1N or M1N recorders', 'Compatible': 'X1N or M1N Recorder'} | Mobility | On-board equipment | Streamax | 15,00 €
ST-6PINMALE-RJ45 | https://d1x12lhh8s9nlj.cloudfront.net/images/productos/products/ST-6PINMALE-RJ45/ST-6PINMALE-RJ45.png | Streamax | ['Streamax', 'Conversion 6PIN male to RJ45 female', 'Compatible with IP cameras with 6PIN female connector and IP recorders with RJ45 connector', 'Length 15cm'] | {'Brand': 'Streamax', 'Length': '15cm', 'Type A Connector': '6 PIN male', 'Type B Connector': 'RJ45 female', 'Compatibility': 'IP Cameras with aviation connector and Recorders with RJ45 connector'} | Mobility | On-board equipment | Streamax | 9,00 €
ST-C6LITE-AHDCABLE | https://d1x12lhh8s9nlj.cloudfront.net/images/productos/products/ST-C6LITE-AHDCABLE/ST-C6LITE-AHDCABLE.png | Streamax | ['Streamax', 'Video cable for C6LITE and C6LITE-SA', 'Includes connection for 1 AHD camera', 'Includes connection for video output', 'Length 15cm'] | {'Brand': 'Streamax', 'Length': '15 cm', 'VIN connector': '1 AHD camera video input connector (Aviation connector 4 pins)', 'VOUT connector': '1 video output connector'} | Mobility | On-board equipment | Streamax | 10,00 €
ST-P3-POWERBOX | https://d1x12lhh8s9nlj.cloudfront.net/images/productos/products/ST-P3-POWERBOX/ST-P3-POWERBOX.png | Streamax | ['Streamax', 'Camera power supply box P3'] | {'Brand': 'Streamax', 'Type': 'Power supply box', 'Compatibility': 'People counting cameras P3'} | Mobility | On-board equipment | Streamax | 32,00 €
ST-CABLE-TESTING-PIN-6 | https://d1x12lhh8s9nlj.cloudfront.net/images/productos/products/ST-CABLE-TESTING-PIN-6/ST-CABLE-TESTING-PIN-6.png | Streamax | ['Streamax', 'Aviation 6PINES to RJ45 female cable converter', 'For testing with people counting cameras'] | {'Brand': 'Streamax', 'Connector type': 'Connector converter from 6PIN to RJ45', 'Connectors': '1x aviation 6 pins, 1x RJ45 female (No PON), 1x DC power standard jack', 'Compatibility': '6PIN cameras for PC testing'} | Mobility | On-board equipment | Streamax | 6,00 €
AE-MN5043(1T)(M12) | https://d1x12lhh8s9nlj.cloudfront.net/images/productos/products/AE-MN5043(1T)(M12)/AE-MN5043(1T)(M12).png | Hikvision | ['Hikvision', 'NVR recorder for vehicle on-boarding', '4 CH IPC with M12 connector', 'Maximum resolution (1920x1080)', 'Compression H.265/H.264', 'Ethernet, WiFi and 4G communication', 'GPS', 'Alarms', 'Audio', 'Space for 2 HDD 2.5"', '1TB Hard disk included'] | {'Brand': 'Hikvision', 'Channels': '4 IP channels with M12 connector', 'Main stream recording': '1080P / 720P / WD1 / 4CIF', 'Sub stream recording': '720P / WD1 / 4CIF / 2CIF / CIF', 'Video compression format': 'Video: H.265 / H.264\nAudio: ADPCM,G.711U,G.711A', 'Display resolution': '1080p (1920×1080), 720p (1280×720)', 'Dual stream recording': 'Supported', 'Audio': '4 Input CH (With own video cable)', 'Audio Compression': 'G.711.A / G.711.U / G.711.1 / G.726', 'Video output': 'CVBS (M12)\nVGA', 'Display divisions': '1 / 4 / 9', 'Recording method': 'Home/Manual/Programming/Alarm Event Logging', 'Alarm': 'Alarm pre-recording: 0-60 min\nPost-recording:: 0-30 min', 'External Backup': 'USB memory / HDD USB / CD-RW USB / DVR-RW USB', 'Internal memory': '2x SATA 2.5" HDD or SSD up to 2TB each HDD\n\n1x MicroSD up to 256GB', 'Communication': '3G/4G: EVDO/TD-SCDMA/WCDMA/TDD-LTE/FDD-LTE\n\nWIFI: Module WI58. Support: 802.11a/b/g/n/ac\n2x 5.8G WiFi SMA antenna\nFrequency band: 2.4/5.0 GHz', 'Ports': '1 x SIM Slot\n1 x RS232\n2 x RS422\n1 x USB 2.0\n1 x USB 2.0 (Aviation Connector 5pin))\n1 x MIC', 'Input sensors': '4 high/low level input sensors', 'Alarms': '4 Inputs and 2 Outputs', 'GPS': 'Positioning, speed detection and time synchronization', 'G-Sensor': 'Incorporated', 'Operating modes': 'Mouse, web page and touch screen', 'Power': 'DC 9~36 V, <0.5 W (standby), <45 W (Carga al máximo)', 'Temp. Funcionamiento': '-10°C~60°C, Humedad 10~90%', 'Dimensiones / Peso': '60.1 (Al) x 206 (An) x 225.4 (Fo) mm / 1.66 Kg (sin disco duro)'} | Mobility | On-board equipment | Hikvision | 1436,40 €
AE-MN5043(M12) | https://d1x12lhh8s9nlj.cloudfront.net/images/productos/products/AE-MN5043(M12)/AE-MN5043(M12).png | Hikvision | ['Hikvision', 'NVR recorder for vehicle on-boarding', '4 CH IPC with M12 connector', 'Maximum resolution 1080p (1920x1080)', 'Compression H.265/H.264', 'Ethernet, WiFi and 4G communication', 'GPS', 'Alarms', 'Audio', 'Space for 2 HDD 2.5"'] | {'Brand': 'Hikvision', 'Channels': '4 IP channels with M12 connector', 'Main stream recording': '1080P / 720P / WD1 / 4CIF', 'Sub stream recording': '720P / WD1 / 4CIF / 2CIF / CIF', 'Video compression format': 'Video: H.265 / H.264\nAudio: ADPCM,G.711U,G.711A', 'Display resolution': '1080p (1920×1080), 720p (1280×720)', 'Dual stream recording': 'Supported', 'Audio': '4 Input CH (With own video cable)', 'Audio Compression': 'G.711.A / G.711.U / G.711.1 / G.726', 'Video output': 'CVBS (M12)\nVGA', 'Display divisions': '1 / 4 / 9', 'Recording method': 'Home/Manual/Programming/Alarm Event Logging', 'Alarm': 'Alarm pre-recording: 0-60 min\nPost-recording:: 0-30 min', 'External Backup': 'USB memory / HDD USB / CD-RW USB / DVR-RW USB', 'Internal memory': '2x SATA 2.5" HDD or SSD up to 2 TB each HDD\n\n1x MicroSD up to 256 GB', 'Communication': '3G/4G: EVDO/TD-SCDMA/WCDMA/TDD-LTE/FDD-LTE\n\nWIFI: Module WI58. Support: 802.11a/b/g/n/ac\n2x 5.8G WiFi SMA antenna\nFrequency band: 2.4/5.0 GHz', 'Ports': '1 x SIM Slot\n1 x RS232\n2 x RS422\n1 x USB 2.0\n1 x USB 2.0 (Aviation Connector 5pin))\n1 x MIC', 'Input sensors': '4 high/low level input sensors', 'Alarms': '4 Inputs and 2 Outputs', 'GPS': 'Positioning, speed detection and time synchronization', 'G-Sensor': 'Incorporated', 'Operating modes': 'Mouse, web page and touch screen', 'Power': 'DC 9~36 V, <0.5 W (standby), <45 W (Carga al máximo)', 'Temp. Funcionamiento': '-10°C~60°C, Humedad 10~90%', 'Dimensiones / Peso': '60.1 (Al) x 206 (An) x 225.4 (Fo) mm / 1.66 Kg (sin disco duro)'} | Mobility | On-board equipment | Hikvision | 1148,55 €
DS-1350HM(AE)(O-NEU) | https://d1x12lhh8s9nlj.cloudfront.net/images/productos/products/DS-1350HM(AE)(O-NEU)/DS-1350HM(AE)(O-NEU).png | Hikvision | ['Hikvision', 'Intercom for on-board DVR', 'Integrated microphone', 'Integrated speaker', 'Two-way full duplex audio', '5 sound adjustment levels by push button', 'Small size and light weight', 'Power supply DC 12 V'] | {'Brand': 'Hikvision', 'Type': 'Intercom with integrated microphone', 'Microphone': 'Integrated microphone\n< 1.2 Vpp\nImpedance 1000 Ω\n\nExternal microphone can also be connected through the 3.5 mm jack input', 'Speaker': 'Integrated speaker\n< 2 Vpp\nImpedance 600 Ω', 'Volume': '5 levels adjustable by physical knob', 'Indicator': 'Fixed or intermittent ignition', 'Power': 'DC 12 V, 30 mA', 'Temp. Functioning': '-10°C~55°C, Humidity 10~95%', 'Dimensions': '26 (H) x 85 (W) x 85 (D) mm', 'Cable length': '6000 mm'} | Mobility | On-board equipment | Hikvision | 149,36 €
AE-MC4343-30 | https://d1x12lhh8s9nlj.cloudfront.net/images/productos/products/AE-MC4343-30/AE-MC4343-30.png | Hikvision | ['Hikvision', 'Cable of 30 m', 'Connectors M12 4 pins', 'Compatible with Hikvision mobile IP cameras'] | {'Brand': 'Hikvision', 'Length': '30 m', 'Connector': 'M12 aviation', 'Connector type': 'Female - Male', 'Pins': '4', 'Compatibility': 'Analog cameras with M12 connector', 'Operating temperature': '-40º C ~ +85º C'} | Mobility | On-board equipment | Hikvision | 320,15 €
DS-1530HMI(AE) | https://d1x12lhh8s9nlj.cloudfront.net/images/productos/products/DS-1530HMI(AE)/DS-1530HMI(AE).png | Hikvision | ['Hikvision', 'Panic button for on-board DVRs', '1 emergency button', 'Integrated G-sensor', 'Integrated IR receiver for remote control', 'Integrated gyroscope for brake detection'] | {'Brand': 'Hikvision', 'Type': 'Panic button', 'Alarm': '1 emergency button', 'Sensor': 'Integrated G-sensor', 'Remote control': 'Integrated IR receiver', 'Sampling interval': '100 ms', 'Temp. Functioning': '-20°C~60 °C', 'Voltage': 'DC 5 V, 30 mA', 'Dimensions': '80 (H) x 30 (W) x 19 (D) mm'} | Mobility | On-board equipment | Hikvision | 106,52 €
AE-MC0201-20 | https://d1x12lhh8s9nlj.cloudfront.net/images/productos/products/AE-MC0201-20/AE-MC0201-20.png | Hikvision | ['Hikvision', '20m 4 pin cable', 'Compatible with AHD cameras', 'Aviation M12 connector'] | {'Brand': 'Hikvision', 'Length': '20 m', 'Connector': 'M12 aviation', 'Connector type': 'Female - Male', 'Pins': '4', 'Compatibility': 'Analog cameras with M12 connector'} | Mobility | On-board equipment | Hikvision | 113,00 €
AE-MP1460/GLF/WI58/S | https://d1x12lhh8s9nlj.cloudfront.net/images/productos/products/AE-MP1460_GLF_WI58_S/AE-MP1460_GLF_WI58_S.png | Hikvision | ['Hikvision', 'Wireless module for on-board DVR', '3G/4G Communication', 'WiFi 5 GHz IEEE 802.11 a/b/g/n/ac', 'Power supply DC 5 V', '64 g Weight', 'Compatible with DS-M5504HM-T, DS-MP5504, DS-MP5604, DS-MP5604N, DS-MP7516, DS-MP7608, DS-MP7608HN and DS-MP7608H'] | {'Brand': 'Hikvision', 'Type': 'Wireless communication module', '3G/4G Communication': '1 Rosenberger antenna\n\nBands 3G:\nWCDMA: B1/B2/B5/B8\n\nBands 4G:\nFDD LTE: B1/B2/B3/B4/B5/B7/B8/B20\nWCDMA: B1/B2/B5/B8', 'Communication via WiFi': '2 SMA WiFi antennas 5 GHz\nIEEE standard 802.11 a/b/g/n/ac\nFrequency range: 2.4 to 2.5 GHz, 5.15 to 5.825 GHz', 'Power': 'DC 5 V, <0.5 W (standby), <5 W (Carga al máximo)', 'Temp. Funcionamiento': '-10°C~60°C, Humedad 10~95%', 'Dimensiones': '25.5 (Al) x 45 (An) x 96.5 (Fo) mm', 'Peso': '64 g'} | Mobility | On-board equipment | Hikvision | 332,13 €
AE-MP1460/GLF/WI/S | https://d1x12lhh8s9nlj.cloudfront.net/images/productos/products/AE-MP1460_GLF_WI_S/AE-MP1460_GLF_WI_S.png | Hikvision | ['Hikvision', 'Wireless module for on-board DVR', '3G/4G Communication', 'WiFi 2.4 GHz IEEE 802.11 a/b/g/n/ac', 'Power supply DC 5 V', '64 g Weight', 'Compatible with DS-M5504HM-T, DS-MP5504, DS-MP5604, DS-MP5604N, DS-MP7516, DS-MP7608, DS-MP7608HN and DS-MP7608H'] | {'Brand': 'Hikvision', 'Type': 'Wireless communication module', '3G/4G Communication': '1 Rosenberger antenna\n\nBands 3G:\nWCDMA: B1/B2/B5/B8\n\nBands 4G:\nFDD LTE: B1/B2/B3/B4/B5/B7/B8/B20\nWCDMA: B1/B2/B5/B8', 'Communication via WiFi': 'SMA WiFi antenna 2.4 GHz\nIEEE standard 802.11 a/b/g/n/ac\nFrequency range: 2.4 to 2.5 GHz', 'Power': 'DC 5 V, <0.5 W (standby), <5 W (Carga al máximo)', 'Temp. Funcionamiento': '-10°C~60°C, Humedad 10~95%', 'Dimensiones': '25.5 (Al) x 45 (An) x 96.5 (Fo) mm', 'Peso': '64 g'} | Mobility | On-board equipment | Hikvision | 304,72 €
VW-138-1080P | https://d1x12lhh8s9nlj.cloudfront.net/images/productos/products/VW-138-1080P/VW-138-1080P.png | N/A | ['Miniature camera for vehicle', 'Compatible with streamax', 'AHD 1080P opening 160º', '12V DC with connector M12'] | {'Format': 'Miniature camera', 'Bracket': 'Fixed', 'Sensor': 'FH8536+GC2053', 'Image format': 'PAL/NTSC', 'Resolution': '1920 (H)×1080(V)', 'Minimum illumination': '0.1Lux in color', 'Video standard': 'AHD', 'Photograms': '1920×1080@25 fps', 'Aperture': '160º', 'Video output': 'AHD video', 'Working temperature': '-20℃~+70℃', 'Relative humidity': '95%', 'Power': '12VDC', 'Connector type': 'M12 4 pins', 'Finished': 'Black'} | Mobility | On-board equipment | AHD cameras | 9,12 €
VW-773-1080P | https://d1x12lhh8s9nlj.cloudfront.net/images/productos/products/VW-773-1080P/VW-773-1080P.png | N/A | ['In-vehicle mini dome camera', 'Adjustable dial', 'Compatible with streamax', 'AHD 1080P IR lens 2.8mm 150º', 'IP68 with connector M12'] | {'Format': 'In-vehicle mini dome camera', 'Bracket': 'Adjustable dial', 'Sensor': '1/2.9" CMOS', 'Image format': 'PAL/NTSC', 'Resolution': '1920 (H)×1080(V)', 'Minimum illumination': '0.05Lux to color, 0 lux IR', 'Shutter': 'AUTO/1/50（1/60）-1（50，000Sec)', 'Video standard': 'AHD', 'Photograms': '1920×1080@25 fps', 'Lens': '2.8mm, 150º', 'Video output': 'AHD video', 'WDR': 'digital', 'SNR': '>56db', 'White balance': 'AUTO', 'Working temperature': '-20℃~+70℃', 'Relative humidity': '95%', 'Power': '12V DC */-10%', 'Consumption': '<2w', 'Tipo de conector': 'M12 4 pines', 'Acabado': 'Negro', 'Proteccion': 'IP 68'} | Mobility | On-board equipment | AHD cameras | 30,18 €
VW-112-1080P | https://d1x12lhh8s9nlj.cloudfront.net/images/productos/products/VW-112-1080P/VW-112-1080P.png | N/A | ['In-vehicle dome camera', 'Compatible with streamax', 'AHD 1080P IR lens 2.8mm', 'IP66 with connector M12'] | {'Format': 'Dome camera', 'IR': '10 leds', 'Sensor': '1/2.9" GC2053 FH53- V1 or 1/2.9" SONY_IMX323', 'Image format': 'PAL/NTSC', 'Resolution': '1920 (H)×1080(V)', 'Minimum illumination': '0.01Lux in color', 'Shutter': '1/25s~1/100,000s', 'Video standard': 'AHD', 'Photograms': '1920×1080@25 fps', 'Lens': '2.8mm', 'Video output': 'AHD video', 'WDR': 'auto', 'SNR': '>45db', 'White balance': 'AWB', 'DR': '76db', 'Advanced function': '2DNR', 'Working temperature': '-25℃~+70℃', 'Relative humidity': '95%', 'Power': '12V DC */-15%', 'Connector type': 'M12 4 pins', 'Finished': 'White'} | Mobility | On-board equipment | AHD cameras | 23,92 €
VW-362-1080P | https://d1x12lhh8s9nlj.cloudfront.net/images/productos/products/VW-362-1080P/VW-362-1080P.png | N/A | ['Ruggedized in-vehicle dome camera', 'Adjustable dial', 'Compatible with streamax', 'AHD 1080P IR lens 2.8mm', 'IP68 with connector M12'] | {'Format': 'Robust dome camera', 'Bracket': 'Adjustable dial', 'Sensor': '1/2.9" CMOS', 'Image format': 'PAL/NTSC', 'Resolution': '1920 (H)×1080(V)', 'Minimum illumination': '0.05Lux to color, 0 lux IR', 'Shutter': 'AUTO/1/50（1/60）-1（50，000Sec)', 'Video standard': 'AHD', 'Photograms': '1920×1080@25 fps', 'Lens': '2.8mm, 150º', 'Video output': 'AHD video', 'WDR': 'digital', 'SNR': '>56db', 'White balance': 'AUTO', 'Working temperature': '-20℃~+70℃', 'Relative humidity': '95%', 'Power': '12V DC */-10%', 'Consumption': '<2w', 'Tipo de conector': 'M12 4 pines', 'Acabado': 'Negro', 'Proteccion': 'IP 68'} | Mobility | On-board equipment | AHD cameras | 29,63 €
VW-372-1080P | https://d1x12lhh8s9nlj.cloudfront.net/images/productos/products/VW-372-1080P/VW-372-1080P.png | N/A | ['In-vehicle camera with folding bracket', 'Vertical adjustment', 'Compatible with streamax', 'AHD 1080P IR lens 2.8mm', 'IP66 with connector M12'] | {'Format': 'In-vehicle camera with folding bracket', 'Bracket': 'Vertical adjustment', 'Sensor': '1/2.9" SONY_IMX323 CMOS', 'Image format': 'PAL/NTSC', 'Resolution': '1920 (H)×1080(V)', 'Minimum illumination': '0.01Lux in color', 'Shutter': '1/25s~1/100,000s', 'Video standard': 'AHD', 'Photograms': '1920×1080@25 fps', 'Lens': '2.8mm', 'Video output': 'AHD video', 'WDR': 'auto', 'SNR': '>45db', 'White balance': 'AWB', 'DR': '76db', 'Advanced function': '2DNR', 'Working temperature': '-25℃~+70℃', 'Relative humidity': '95%', 'Power': '12V DC */-15%', 'Connector type': 'M12 4 pins', 'Finished': 'Black'} | Mobility | On-board equipment | AHD cameras | 20,50 €
VW-126-1080P | https://d1x12lhh8s9nlj.cloudfront.net/images/productos/products/VW-126-1080P/VW-126-1080P.png | N/A | ['Minidome camera for vehicle', 'Compatible with streamax', 'AHD 1080P opening 160º', 'IP68 with connector M12'] | {'Format': 'Dome camera', 'Sensor': 'FH8536+GC2053', 'Image format': 'PAL/NTSC', 'Resolution': '1920 (H)×1080(V)', 'Minimum illumination': '0.1Lux in color', 'Video standard': 'AHD', 'Photograms': '1920×1080@25 fps', 'Aperture': '160º', 'Video output': 'AHD video', 'Working temperature': '-20℃~+70℃', 'Relative humidity': '95%', 'Power': '12VDC', 'Connector type': 'M12 4 pins', 'Finished': 'Black'} | Mobility | On-board equipment | AHD cameras | 11,40 €
VW-129-1080P | https://d1x12lhh8s9nlj.cloudfront.net/images/productos/products/VW-129-1080P/VW-129-1080P.png | N/A | ['Adjustable miniature camera for vehicle', 'Compatible with streamax', 'AHD 1080P opening 160º', '12V DC with connector M12'] | {'Format': 'Miniature camera', 'Bracket': 'Adjustable', 'Sensor': 'FH8536+GC2053', 'Image format': 'PAL/NTSC', 'Resolution': '1920 (H)×1080(V)', 'Minimum illumination': '0.1Lux in color', 'Video standard': 'AHD', 'Photograms': '1920×1080@25 fps', 'Aperture': '160º', 'Video output': 'AHD video', 'Working temperature': '-20℃~+70℃', 'Relative humidity': '95%', 'Power': '12VDC', 'Connector type': 'M12 4 pins', 'Finished': 'Black'} | Mobility | On-board equipment | AHD cameras | 11,40 €
VW-503-1080P | https://d1x12lhh8s9nlj.cloudfront.net/images/productos/products/VW-503-1080P/VW-503-1080P.png | N/A | ['Miniature camera for vehicle mounting', 'Compatible with streamax', 'AHD 1080P opening 140º', '12V DC with connector M12'] | {'Format': 'Miniature camera for vehicle mounting', 'Bracket': 'Embed', 'Sensor': 'CZ-1/4 SC1346', 'Image format': 'PAL/NTSC', 'Resolution': '1920 (H)×1080(V)', 'Minimum illumination': '0.1Lux in color', 'Video standard': 'AHD', 'Photograms': '1920×1080@25 fps', 'Aperture': '140º', 'Video output': 'AHD video', 'Working temperature': '-20℃~+70℃', 'Relative humidity': '95%', 'Power': '12VDC', 'Connector type': 'M12 4 pins', 'Finished': 'Black', 'Protection': 'IP 68'} | Mobility | On-board equipment | AHD cameras | 9,12 €
VW-206-1080P | https://d1x12lhh8s9nlj.cloudfront.net/images/productos/products/VW-206-1080P/VW-206-1080P.png | N/A | ['In-vehicle dome camera', 'Adjustable dial', 'Compatible with streamax', 'AHD 1080P IR lens 2.8mm', 'IP66 with connector M12'] | {'Format': 'Dome camera', 'Bracket': 'Adjustable dial', 'Sensor': '1/2.9" SONY_IMX323 CMOS', 'Image format': 'PAL/NTSC', 'Resolution': '1920 (H)×1080(V)', 'Minimum illumination': '0.01Lux in color', 'Shutter': '1/25s~1/100,000s', 'Video standard': 'AHD', 'Photograms': '1920×1080@25 fps', 'Lens': '2.8mm', 'Video output': 'AHD video', 'WDR': 'auto', 'SNR': '>45db', 'White balance': 'AWB', 'DR': '76db', 'Advanced function': '2DNR', 'Working temperature': '-25℃~+70℃', 'Relative humidity': '95%', 'Power': '12V DC */-15%', 'Connector type': 'M12 4 pins', 'Finished': 'Black'} | Mobility | On-board equipment | AHD cameras | 20,50 €
VW-902-1080P | https://d1x12lhh8s9nlj.cloudfront.net/images/productos/products/VW-902-1080P/VW-902-1080P.png | N/A | ['Mini dome camera for embedding in vehicles', 'Compatible with streamax', 'AHD 1080P opening 160º', '12V DC with connector M12'] | {'Format': 'Mini dome camera for embedding in vehicles', 'Bracket': 'Embed', 'Sensor': 'FH8536+GC2053', 'Image format': 'PAL/NTSC', 'Resolution': '1920 (H)×1080(V)', 'Minimum illumination': '0.1Lux in color', 'Video standard': 'AHD', 'Photograms': '1920×1080@25 fps', 'Aperture': '160º', 'Video output': 'AHD video', 'Working temperature': '-20℃~+70℃', 'Relative humidity': '95%', 'Power': '12VDC', 'Connector type': 'M12 4 pins', 'Finished': 'Black'} | Mobility | On-board equipment | AHD cameras | 11,40 €
VW-363-1080P | https://d1x12lhh8s9nlj.cloudfront.net/images/productos/products/VW-363-1080P/VW-363-1080P.png | N/A | ['In-vehicle dome camera', 'Adjustable dial', 'Compatible with streamax', 'AHD 1080P IR lens 2.8mm', 'IP66 with connector M12'] | {'Format': 'Robust dome camera', 'Bracket': 'Adjustable dial', 'Sensor': '1/2.9" SONY_IMX323 CMOS', 'Image format': 'PAL/NTSC', 'Resolution': '1920 (H)×1080(V)', 'Minimum illumination': '0.01Lux in color', 'Shutter': '1/25s~1/100,000s', 'Video standard': 'AHD', 'Photograms': '1920×1080@25 fps', 'Lens': '2.8mm', 'Video output': 'AHD video', 'WDR': 'auto', 'SNR': '>45db', 'White balance': 'AWB', 'DR': '76db', 'Advanced function': '2DNR', 'Working temperature': '-25℃~+70℃', 'Relative humidity': '95%', 'Power': '12V DC */-15%', 'Connector type': 'M12 4 pins', 'Finished': 'Black'} | Mobility | On-board equipment | AHD cameras | 28,48 €
VW-9034S-4CH | https://d1x12lhh8s9nlj.cloudfront.net/images/productos/products/VW-9034S-4CH/VW-9034S-4CH.png | N/A | ['MDVR básico 4 canales AHD 1080P', 'Grabación en tarjeta SD', 'Conectores M12 4 pines', '4 entradas de alarma y 2 salidas'] | N/A | Mobility | On-board equipment | AHD cameras | 59,00 €
DISPLAY7-MIRROR | https://d1x12lhh8s9nlj.cloudfront.net/images/productos/products/DISPLAY7-MIRROR/DISPLAY7-MIRROR.png | N/A | ['Monitor with rear-view mirror format', 'Streamax compatible', 'Composite video signal', '2 video channels'] | {'LCD screen': '7 inches', 'Manufacturing': 'TFT LCD color monitor', 'Aspect ratio': '16:9 - 4:3 configurable', 'Resolution': '800 TVL (composite video)', 'Video channels': 'x2 video channels', 'Contrast': '1/4/1900', 'Format': 'PAL/NTSC', 'Power': 'DC 12V~36V', 'Consumption': '6W', 'Working temperature': '-20ºC to 70ºC', 'Storage temperature': '-25ºC to 75Cº', 'Working mode': 'Touch panel or remote control (OSD control of the display)', 'Finished': 'ABS', 'Settings': 'Brightness, contrast and saturation'} | Mobility | On-board equipment | AHD cameras | 45,00 €
VW-MON-CABLE-BNC-OUT | https://d1x12lhh8s9nlj.cloudfront.net/images/productos/products/VW-MON-CABLE-BNC-OUT/VW-MON-CABLE-BNC-OUT.png | N/A | ['Cable M12F to BNC + DC', 'Video output cable for monitor', 'Compatible streamax', 'Length 35cm'] | {'Connector type': 'M12 Female', 'Video connector': 'BNC', 'Power connector': 'Jack DC', 'Compatibility': 'MDVR streamax and monitors'} | Mobility | On-board equipment | AHD cameras | 1,40 €
HUNT650 | https://d1x12lhh8s9nlj.cloudfront.net/images/productos/products/HUNT650/HUNT650.png | ThermTec | ['ThermTec', 'Thermal Clip-On Coupling', '640x512 Sensor', 'NETD ≤20mK', 'Pixel size 12µm', '50mm lens', '64GB', 'IA distance calculation', 'AMOLED 1024x768', 'Image capture and video recording', 'WiFi', 'APP Smartphone', 'Built-in battery up to 6h battery life', 'USB Type-C connector', 'Protection IP67', 'Detection distance 2.600m', 'Weight 400g', 'Mount adapter M52x0,75', 'Remote control ring -'] | {'Brand': 'ThermTec', 'Model': 'HUNT650', 'Sensor type': 'VOx microbolometer uncooled', 'Resolution': '640x512 pixels', 'Pixel size': '12µm', 'NETD': '≤20mK@300K', 'Spectral range': '8～14μm', 'Lens': '50mm (F#1.0)', 'Recommended viewfinder magnifications': '1-8X', 'Viewing angle': '8.8º x 7.0º', 'Identification Distance (human 1,8m))': '2.600m', 'Color Palettes': '6', 'Display type': 'AMOLED 0.39",, 1024x768 pixels resolution', 'Internal memory': '64 GBytes', 'Distance calculation': 'AI (based on deep learning)', 'Multimedia': 'Photo, video, local playback', 'Battery type': 'Internal battery', 'Battery life': 'Continuous operating time up to 6h', 'Connections': 'USB-C\nPC connection for downloading photos and videos\nDevice charging connection', '': 'Wi-Fi\nWi-Fi connection with app\nHotspot connection with app', 'Operating temperature': '-20℃～+50℃', 'Protection rating': 'IP67, resistance to falls from 1 meters', 'Weight': '4\n00g', 'Dimensions': '129 (L) × 70 (W)× 77 (H) mm', 'Construction material': 'Magnesium alloy', 'Adaptation thread': 'M52x0,75', 'Remote control': 'Bluetooth ring', 'Automatic shot recording': 'Yes, RAV'} | Outdoor | Thermal Vision | Thermal clip-on | 2536,00 €
THERMTEC-EYEPIECE | https://d1x12lhh8s9nlj.cloudfront.net/images/productos/products/THERMTEC-EYEPIECE/THERMTEC-EYEPIECE.png | ThermTec | ['ThermTec', 'Eyepiece', 'Thread M52X0.75', 'Without lenses', 'No increase', 'Rubber', 'Black'] | {'Brand': 'ThermTec', 'Product': 'Eyepiece', 'Lens': 'Without lenses', 'Increases': 'No increase', 'Thread': 'M52x0,75', 'Construction material': 'Rubber', 'Colour': 'Black'} | Outdoor | Thermal Vision | Thermal clip-on | 25,00 €
HUNT335-PRO | https://d1x12lhh8s9nlj.cloudfront.net/images/productos/products/HUNT335-PRO/HUNT335-PRO.png | ThermTec | ['ThermTec', 'Thermal Clip-On Coupling', '384x288 Sensor', 'NETD ≤15mK', 'Pixel size 12µm', '35mm lens', '64GB', 'IA distance calculation', 'AMOLED 1920x1080', 'Image capture and video recording', 'WiFi', 'APP Smartphone', '2 replaceable and rechargeable batteries up to 7h duration each', 'USB Type-C connector', 'Protection IP67', 'Detection distance 1.800m', 'Weight 399g', 'Mount adapter M52x0,75', 'Remote control ring'] | {'Brand': 'ThermTec', 'Model': 'HUNT335 Pro', 'Sensor type': 'VOx microbolometer uncooled', 'Resolution': '384x288 pixels', 'Pixel size': '12µm', 'NETD': '≤15mK@300K', 'Spectral range': '8～14μm', 'Lens': '35mm (F#0.9)', 'Recommended viewfinder magnifications': '1-12X', 'Viewing angle': '7.5º x 5.7º', 'Identification Distance (human 1,8m))': '1.800m', 'Color Palettes': '6', 'Display type': 'AMOLED 0.39",, 1920x1080 pixels resolution', 'Internal memory': '64 GBytes', 'Distance calculation': 'AI (based on deep learning)', 'Multimedia': 'Photo, video, local playback', 'Battery type': 'Replaceable and rechargeable batteries', 'Battery life': 'Continuous operating time up to 7h per battery', 'Connections': 'USB-C\nPC connection for downloading photos and videos\nDevice charging connection', 'Connection': 'Wi-Fi\nWi-Fi connection with app\nHotspot connection with app', 'Operating temperature': '-20℃～+50℃', 'Protection rating': 'IP67, resistance to falls from 1 meters', 'Weight': '399g', 'Dimensions': '125 (L) × 66 (W)× 77 (H) mm', 'Construction material': 'Magnesium alloy', 'Adaptation thread': 'M52x0,75', 'Remote control': 'Bluetooth ring', 'Automatic shot recording': 'Yes, RAV'} | Outdoor | Thermal Vision | Thermal clip-on | 1370,00 €
THERMTEC-EYEPIECE | https://d1x12lhh8s9nlj.cloudfront.net/images/productos/products/THERMTEC-EYEPIECE/THERMTEC-EYEPIECE.png | ThermTec | ['ThermTec', 'Eyepiece', 'Thread M52X0.75', 'Without lenses', 'No increase', 'Rubber', 'Black'] | {'Brand': 'ThermTec', 'Product': 'Eyepiece', 'Lens': 'Without lenses', 'Increases': 'No increase', 'Thread': 'M52x0,75', 'Construction material': 'Rubber', 'Colour': 'Black'} | Outdoor | Thermal Vision | Thermal clip-on | 25,00 €
HUNT650-PRO | https://d1x12lhh8s9nlj.cloudfront.net/images/productos/products/HUNT650-PRO/HUNT650-PRO.png | ThermTec | ['ThermTec', 'Thermal Clip-On Coupling', '640x512 Sensor', 'NETD ≤15mK', 'Pixel size 12µm', '50mm lens', '64GB', 'IA distance calculation', 'AMOLED 1920x1080', 'Image capture and video recording', 'WiFi', 'APP Smartphone', '2 replaceable and rechargeable batteries up to 7h duration each', 'USB Type-C connector', 'Protection IP67', 'Detection distance 2.600m', 'Weight 399g', 'Mount adapter M52x0,75', 'Remote control ring'] | {'Brand': 'ThermTec', 'Model': 'HUNT650 Pro', 'Sensor type': 'VOx microbolometer uncooled', 'Resolution': '640x512 pixels', 'Pixel size': '12µm', 'NETD': '≤15mK@300K', 'Spectral range': '8～14μm', 'Lens': '50mm (F#1.0)', 'Recommended viewfinder magnifications': '1-16X', 'Viewing angle': '8.8º x 7.0º', 'Identification Distance (human 1,8m))': '2.600m', 'Color Palettes': '6', 'Display type': 'AMOLED 0.39",, 1920x1080 pixels resolution', 'Internal memory': '64 GBytes', 'Distance calculation': 'AI (based on deep learning)', 'Multimedia': 'Photo, video, local playback', 'Battery type': 'Replaceable and rechargeable batteries', 'Battery life': 'Continuous operating time up to 7h per battery', 'Connections': 'USB-C\nPC connection for downloading photos and videos\nDevice charging connection', 'Connection': 'Wi-Fi\nWi-Fi connection with app\nHotspot connection with app', 'Operating temperature': '-20℃～+50℃', 'Protection rating': 'IP67, resistance to falls from 1 meters', 'Weight': '399g', 'Dimensions': '124 (L) × 70 (W)× 77 (H) mm', 'Construction material': 'Magnesium alloy', 'Adaptation thread': 'M52x0,75', 'Remote control': 'Bluetooth ring', 'Automatic shot recording': 'Yes, RAV'} | Outdoor | Thermal Vision | Thermal clip-on | 2050,00 €
SMARTCLIP-HUNT-ADAPTER62 | https://d1x12lhh8s9nlj.cloudfront.net/images/productos/products/SMARTCLIP-HUNT-ADAPTER62/SMARTCLIP-HUNT-ADAPTER62.png | SmartClip | ['SmartClip', 'Adapter', 'Attachable', 'Clip-on', 'Thread M52x0,75', '62mm'] | {'Brand': 'SmartClip', 'Model': 'ADAPTER62', 'Bell size': '62 mm', 'Closure type': 'Leva', 'Construction material': 'Aluminium', 'Colour': 'Black', 'Adaptation thread': 'M52x0,75'} | Outdoor | Thermal Vision | Clip-on adapter | 142,00 €
SMARTCLIP-HUNT-ADAPTER58 | https://d1x12lhh8s9nlj.cloudfront.net/images/productos/products/SMARTCLIP-HUNT-ADAPTER58/SMARTCLIP-HUNT-ADAPTER58.png | SmartClip | ['SmartClip', 'Adapter', 'Attachable', 'Clip-on', 'Thread M52x0,75', '58mm'] | {'Brand': 'SmartClip', 'Model': 'ADAPTER58', 'Bell size': '58 mm', 'Closure type': 'Leva', 'Construction material': 'Aluminium', 'Colour': 'Black', 'Adaptation thread': 'M52x0,75'} | Outdoor | Thermal Vision | Clip-on adapter | 142,00 €
SMARTCLIP-HUNT-ADAPTER56 | https://d1x12lhh8s9nlj.cloudfront.net/images/productos/products/SMARTCLIP-HUNT-ADAPTER56/SMARTCLIP-HUNT-ADAPTER56.png | SmartClip | ['SmartClip', 'Adapter', 'Attachable', 'Clip-on', 'Thread M52x0,75', '56mm'] | {'Brand': 'SmartClip', 'Model': 'ADAPTER56', 'Bell size': '56 mm', 'Closure type': 'Leva', 'Construction material': 'Aluminium', 'Colour': 'Black', 'Adaptation thread': 'M52x0,75'} | Outdoor | Thermal Vision | Clip-on adapter | 142,00 €
SMARTCLIP-HUNT-ADAPTER64 | https://d1x12lhh8s9nlj.cloudfront.net/images/productos/products/SMARTCLIP-HUNT-ADAPTER64/SMARTCLIP-HUNT-ADAPTER64.png | SmartClip | ['SmartClip', 'Adapter', 'Attachable', 'Clip-on', 'Thread M52x0,75', '64mm'] | {'Brand': 'SmartClip', 'Model': 'ADAPTER64', 'Bell size': '64 mm', 'Closure type': 'Leva', 'Construction material': 'Aluminium', 'Colour': 'Black', 'Adaptation thread': 'M52x0,75'} | Outdoor | Thermal Vision | Clip-on adapter | 142,00 €
SMARTCLIP-HUNT-ADAPTER48 | https://d1x12lhh8s9nlj.cloudfront.net/images/productos/products/SMARTCLIP-HUNT-ADAPTER48/SMARTCLIP-HUNT-ADAPTER48.png | SmartClip | ['SmartClip', 'Adapter', 'Attachable', 'Clip-on', 'Thread M52x0,75', '48mm'] | {'Brand': 'SmartClip', 'Model': 'ADAPTER48', 'Bell size': '48 mm', 'Closure type': 'Leva', 'Construction material': 'Aluminium', 'Colour': 'Black', 'Adaptation thread': 'M52x0,75'} | Outdoor | Thermal Vision | Clip-on adapter | 142,00 €
SMARTCLIP-HUNT-ADAPTER57 | https://d1x12lhh8s9nlj.cloudfront.net/images/productos/products/SMARTCLIP-HUNT-ADAPTER57/SMARTCLIP-HUNT-ADAPTER57.png | SmartClip | ['SmartClip', 'Adapter', 'Attachable', 'Clip-on', 'Thread M52x0,75', '57mm'] | {'Brand': 'SmartClip', 'Model': 'ADAPTER57', 'Bell size': '57 mm', 'Closure type': 'Leva', 'Construction material': 'Aluminium', 'Colour': 'Black', 'Adaptation thread': 'M52x0,75'} | Outdoor | Thermal Vision | Clip-on adapter | 142,00 €
SMARTCLIP-HUNT-ADAPTER65 | https://d1x12lhh8s9nlj.cloudfront.net/images/productos/products/SMARTCLIP-HUNT-ADAPTER65/SMARTCLIP-HUNT-ADAPTER65.png | SmartClip | ['SmartClip', 'Adapter', 'Attachable', 'Clip-on', 'Thread M52x0,75', '65mm'] | {'Brand': 'SmartClip', 'Model': 'ADAPTER65', 'Bell size': '65 mm', 'Closure type': 'Leva', 'Construction material': 'Aluminium', 'Colour': 'Black', 'Adaptation thread': 'M52x0,75'} | Outdoor | Thermal Vision | Clip-on adapter | 142,00 €
SMARTCLIP-HUNT-ADAPTER50 | https://d1x12lhh8s9nlj.cloudfront.net/images/productos/products/SMARTCLIP-HUNT-ADAPTER50/SMARTCLIP-HUNT-ADAPTER50.png | SmartClip | ['SmartClip', 'Adapter', 'Attachable', 'Clip-on', 'Thread M52x0,75', '50mm'] | {'Brand': 'SmartClip', 'Model': 'ADAPTER50', 'Bell size': '50 mm', 'Closure type': 'Leva', 'Construction material': 'Aluminium', 'Colour': 'Black', 'Adaptation thread': 'M52x0,75'} | Outdoor | Thermal Vision | Clip-on adapter | 115,00 €
SMARTCLIP-HUNT-ADAPTER51 | https://d1x12lhh8s9nlj.cloudfront.net/images/productos/products/SMARTCLIP-HUNT-ADAPTER51/SMARTCLIP-HUNT-ADAPTER51.png | SmartClip | ['SmartClip', 'Adapter', 'Attachable', 'Clip-on', 'Thread M52x0,75', '51mm'] | {'Brand': 'SmartClip', 'Model': 'ADAPTER51', 'Bell size': '51 mm', 'Closure type': 'Leva', 'Construction material': 'Aluminium', 'Colour': 'Black', 'Adaptation thread': 'M52x0,75'} | Outdoor | Thermal Vision | Clip-on adapter | 115,00 €
SMARTCLIP-HUNT-ADAPTER30 | https://d1x12lhh8s9nlj.cloudfront.net/images/productos/products/SMARTCLIP-HUNT-ADAPTER30/SMARTCLIP-HUNT-ADAPTER30.png | SmartClip | ['SmartClip', 'Adapter', 'Attachable', 'Clip-on', 'Thread M52x0,75', '30mm'] | {'Brand': 'SmartClip', 'Model': 'ADAPTER30', 'Bell size': '30 mm', 'Closure type': 'Leva', 'Construction material': 'Aluminium', 'Colour': 'Black', 'Adaptation thread': 'M52x0,75'} | Outdoor | Thermal Vision | Clip-on adapter | 142,00 €
SMARTCLIP-HUNT-RING-EXTENSION | https://d1x12lhh8s9nlj.cloudfront.net/images/productos/products/SMARTCLIP-HUNT-RING-EXTENSION/SMARTCLIP-HUNT-RING-EXTENSION.png | SmartClip | ['SmartClip', 'Adapter', 'Attachable', 'Clip-on', 'Thread M52x0,75', 'RING EXTENSION'] | {'Brand': 'SmartClip', 'Model': 'RING EXTENSION', 'Bell size': 'M52x0.75/M52x0.75', 'Closure type': 'Thread', 'Construction material': 'Aluminium', 'Colour': 'Black', 'Adaptation thread': 'M52x0.75/M52x0.75'} | Outdoor | Thermal Vision | Clip-on adapter | 18,00 €
SMARTCLIP-HUNT-ADAPTER52 | https://d1x12lhh8s9nlj.cloudfront.net/images/productos/products/SMARTCLIP-HUNT-ADAPTER52/SMARTCLIP-HUNT-ADAPTER52.png | SmartClip | ['SmartClip', 'Adapter', 'Attachable', 'Clip-on', 'Thread M52x0,75', '52mm'] | {'Brand': 'SmartClip', 'Model': 'ADAPTER52', 'Bell size': '52 mm', 'Closure type': 'Leva', 'Construction material': 'Aluminium', 'Colour': 'Black', 'Adaptation thread': 'M52x0,75'} | Outdoor | Thermal Vision | Clip-on adapter | 115,00 €
CYCLOPS315P | https://d1x12lhh8s9nlj.cloudfront.net/images/productos/products/CYCLOPS315P/CYCLOPS315P.png | ThermEye | ['ThermEye', 'Thermal Monocle', 'Thermal Resolution 384x288 VOx- NETD ≤25mK', 'Pixel size 12µm', '15mm lens', '1,44x increase', 'Noise reduction 3D-DNR', '16GB internal memory', 'AI distance measurement', 'EIS (Electronic Image Stabilizer)', 'GPS', 'OLED screen', 'Image capture and video recording', 'Analog video output', 'WiFi', 'APP Smartphone', 'Built-in battery up to 12h battery life', 'USB Type-C connector', 'Protection IP67'] | {'Brand': 'ThermEye', 'Model': 'Cyclops 315 Pro', 'Sensor type': 'VOx microbolometer uncooled', 'Resolution': '384x288 pixels', 'Pixel size': '12µm', 'NETD': '≤25mK@300K', 'Spectral range': '8～14μm', 'Lens': '15mm (F#0.9, manual focus)', 'Increases': '1.44x', 'Viewing angle': '15.5º x 13.1º', 'Identification Distance (human 1,8m))': '375m', 'Digital zoom': '1x～6x continuous', 'Color Palettes': '6', 'Noise reduction': '3D DNR', 'Display type': 'OLED 0.39", resolution 1024x768 pixels, 3 picture modes', 'Dioptric control': '-5～+5', 'Eye distance': '40mm', 'Internal memory': '16 GBytes', 'Distance measurement': 'AI (based on deep learning), MIL', 'Heat Seeker': 'YES', 'GPS': 'Yes', 'EIS': 'Yes (Electronic Image Stabilizer)', 'Multimedia': 'Photo, video, local playback', 'Battery type': 'Internal battery, 18650 Li x 2 (rechargeable, not interchangeable)', 'Battery life': 'Continuous running time ≥ 12h', 'Connections': 'USB Type C\nPC connection for downloading photos and videos\nDevice charging connection\nConnection for analog video output', '': 'Wi-Fi\nWi-Fi connection with app\nHotspot connection with app', 'Operating temperature': '-20℃～+55℃', 'Protection rating': 'IP67, resistance to falls from 1 meters', 'Weight': '470g (with batteries)', 'Dimensions': '67 (W) × 63 (H)× 190 (D) mm'} | Outdoor | Thermal Vision | Thermal monocular | 900,00 €
CYCLOPS335-SE | https://d1x12lhh8s9nlj.cloudfront.net/images/productos/products/CYCLOPS335-SE/CYCLOPS335-SE.png | ThermTec | ['ThermTec', 'Thermal monocular', '384x288 Sensor', 'NETD ≤20mK', 'Pixel size 12µm', '35mm lens', '3,3X increase', 'PIP', '64GB internal memory', 'AI distance estimation', 'EIS (Electronic Image Stabilizer)', 'AMOLED display', 'Image capture and video recording', 'APP Smartphone', 'Built-in battery 16h battery life', 'USB Type-C connector', 'Protection IP67'] | {'Brand': 'ThermTec', 'Model': 'Cyclops335-SE', 'Sensor type': 'VOx microbolometer uncooled', 'Resolution': '384x288 pixels', 'Pixel size': '12µm', 'NETD': '≤20mK@300K', 'Spectral range': '8～14μm', 'Lens': '35mm (F#1.0, manual focus)', 'Increases': '3,3X', 'Viewing angle': '7.5º x 5.6º', 'Identification Distance (human 1,8m))': '1.800m', 'Digital zoom': '1x～4x continuous', 'Color Palettes': '6', 'Display type': 'OLED 0.39", resolution 1024x768 pixels, 3 picture modes', 'Dioptric control': '-5～+5', 'Eye distance': '40mm', 'Internal memory': '64 GBytes', 'Estimated distance': 'AI (based on deep learning), MIL', 'Heat Seeker': 'Yes', 'EIS': 'Yes (Electronic Image Stabilizer)', 'Multimedia': 'Photo, video, local playback', 'Battery type': 'Internal battery, 18650 Li x 2 (Rechargeable, not replaceable)', 'Battery life': 'Continuous running time ≥ 16h', 'Connections': 'USB-C\nPC connection for downloading photos and videos\nDevice charging connection\nConnection for analog video output', 'HotSpot': 'Yes, for App connection', 'Operating temperature': '-20℃～+50℃', 'Protection rating': 'IP67, resistance to falls from 1 meters', 'Weight': '522g (with batteries)', 'Dimensions': '64 (W) × 64 (H)× 196 (D) mm'} | Outdoor | Thermal Vision | Thermal monocular | 890,00 €
WILD335 | https://d1x12lhh8s9nlj.cloudfront.net/images/productos/products/WILD335/WILD335.png | ThermTec | ['ThermTec', 'Thermal Monocular', '384x288 Sensor', 'NETD ≤18mK', 'Pixel size 12µm', '35mm lens', '3,3X increase', '64GB internal memory', '1-4X Digital zoom', '6 colors Palette', 'AI distance measurement', 'EIS (Electronic Image Stabilizer)', 'GPS', 'OLED screen', 'Image capture and video recording', 'WiFi', 'APP Smartphone', 'Removable battery up to 10h battery life', 'USB Type-C connector', 'Protection IP67', 'Detection distance 1.300m'] | {'Brand': 'ThermTec', 'Model': 'WILD335', 'Sensor type': 'uncooled VOx microbolometer', 'Resolution': '384x288 pixels', 'Pixel size': '12µm', 'NETD': '≤18mK@300K', 'Spectral range': '8～14μm', 'Lens': '35mm', 'Increases': '3,3X', 'Viewing angle': '7.5º x 5.6º', 'Digital zoom': '1x～4x continuous', 'Color Palettes': '6', 'Display type': 'OLED 0.39",, resolution: 1024x768 pixels,', 'Diopter correction': '-5～+5', 'Eye distance': '40mm', 'Internal memory': '64 GBytes', 'Distance measurement': 'AI (based on deep learning)', 'Heat Seeker': 'Yes', 'GPS': 'Yes', 'EIS': 'Yes (Electronic Image Stabilizer)', 'Multimedia': 'Photo, video, local playback', 'Battery type': 'Removable battery 18.650 (Re-chargeable)', 'Battery life': 'Continuous running time ≥ 10h', 'Connections': 'USB Type C\nPC connection for downloading photos and videos\nDevice charging connection', '': 'Wi-Fi\nWi-Fi connection with app\nHotspot connection with app', 'Operating temperature': '-20℃～+50℃', 'Protection rating': 'IP67, resistance to falls from 1 meters', 'Weight': '530g', 'Dimensions': '69 (W) × 58 (H)× 190 (D) mm', 'Detection distance': '1.800m'} | Outdoor | Thermal Vision | Thermal monocular | 1479,00 €
WILD335-LRF | https://d1x12lhh8s9nlj.cloudfront.net/images/productos/products/WILD335-LRF/WILD335-LRF.png | ThermTec | ['ThermTec', 'Thermal Monocular', '384x288 Sensor', 'NETD ≤18mK', 'Pixel size 12µm', '35mm lens', '3,3X increase', 'LRF 1.000m', '64GB internal memory', '1-4X Digital zoom', '6 colors Palette', 'AI distance measurement', 'EIS (Electronic Image Stabilizer)', 'GPS', 'OLED screen', 'Image capture and video recording', 'WiFi', 'APP Smartphone', 'Removable battery up to 10h battery life', 'USB Type-C connector', 'Protection IP67', 'Detection distance 1.800m'] | {'Brand': 'ThermTec', 'Model': 'WILD335-LRF', 'Sensor type': 'uncooled VOx microbolometer', 'Resolution': '384x288 pixels', 'Pixel size': '12µm', 'NETD': '≤18mK@300K', 'Spectral range': '8～14μm', 'Lens': '35mm', 'LRF': '1.000m range', 'Increases': '3,3X', 'Viewing angle': '7.5º x 5.6º', 'Digital zoom': '1x～4x continuous', 'Color Palettes': '6', 'Display type': 'OLED 0.39",, resolution: 1024x768 pixels,', 'Diopter correction': '-5～+5', 'Eye distance': '40mm', 'Internal memory': '64 GBytes', 'Distance measurement': 'AI (based on deep learning)', 'Heat Seeker': 'Yes', 'GPS': 'Yes', 'EIS': 'Yes (Electronic Image Stabilizer)', 'Multimedia': 'Photo, video, local playback', 'Battery type': 'Removable battery 18.650 (Re-chargeable)', 'Battery life': 'Continuous running time ≥ 10h', 'Connections': 'USB Type C\nPC connection for downloading photos and videos\nDevice charging connection', '': 'Wi-Fi\nWi-Fi connection with app\nHotspot connection with app', 'Operating temperature': '-20℃～+50℃', 'Protection rating': 'IP67, resistance to falls from 1 meters', 'Weight': '530g', 'Dimensions': '69 (W) × 58 (H)× 190 (D) mm', 'Detection distance': '1.800m'} | Outdoor | Thermal Vision | Thermal monocular | 1645,00 €
WILD650-LRF | https://d1x12lhh8s9nlj.cloudfront.net/images/productos/products/WILD650-LRF/WILD650-LRF.png | ThermTec | ['ThermTec', 'Thermal Monocular', '640x512 Sensor', 'NETD ≤18mK', 'Pixel size 12µm', '50mm lens', '2,8X increase', 'LRF 1.000m', '64GB internal memory', '1-4X Digital zoom', '6 colors Palette', 'AI distance measurement', 'EIS (Electronic Image Stabilizer)', 'GPS', 'OLED screen', 'Image capture and video recording', 'WiFi', 'APP Smartphone', 'Removable battery up to 10h battery life', 'USB Type-C connector', 'Protection IP67', 'Detection distance 1.800m'] | {'Brand': 'ThermTec', 'Model': 'WILD650-LRF', 'Sensor type': 'uncooled VOx microbolometer', 'Resolution': '640x512 pixels', 'Pixel size': '12µm', 'NETD': '≤18mK@300K', 'Spectral range': '8～14μm', 'Lens': '50mm', 'LRF': '1.000m range', 'Increases': '2,8X', 'Viewing angle': '8.8º x 7º', 'Digital zoom': '1x～4x continuous', 'Color Palettes': '6', 'Display type': 'OLED 0.39",, resolution: 1024x768 pixels,', 'Diopter correction': '-5～+5', 'Eye distance': '40mm', 'Internal memory': '64 GBytes', 'Distance measurement': 'AI (based on deep learning)', 'Heat Seeker': 'Yes', 'GPS': 'Yes', 'EIS': 'Yes (Electronic Image Stabilizer)', 'Multimedia': 'Photo, video, local playback', 'Battery type': 'Removable battery 18.650 (Re-chargeable)', 'Battery life': 'Continuous running time ≥ 10h', 'Connections': 'USB Type C\nPC connection for downloading photos and videos\nDevice charging connection', '': 'Wi-Fi\nWi-Fi connection with app\nHotspot connection with app', 'Operating temperature': '-20℃～+50℃', 'Protection rating': 'IP67, resistance to falls from 1 meters', 'Weight': '560g', 'Dimensions': '84(An) × 76(Al)× 190 (L) mm', 'Detection distance': '2.600m'} | Outdoor | Thermal Vision | Thermal monocular | 2272,00 €
WILD325 | https://d1x12lhh8s9nlj.cloudfront.net/images/productos/products/WILD325/WILD325.png | ThermTec | ['ThermTec', 'Thermal Monocular', '384x288 Sensor', 'NETD ≤18mK', 'Pixel size 12µm', '25mm lens', '2,4X increase', '64GB internal memory', '1-4X Digital zoom', '6 colors Palette', 'AI distance measurement', 'EIS (Electronic Image Stabilizer)', 'GPS', 'OLED screen', 'Image capture and video recording', 'WiFi', 'APP Smartphone', 'Removable battery up to 10h battery life', 'USB Type-C connector', 'Protection IP67', 'Detection distance 1.300m'] | {'Brand': 'ThermTec', 'Model': 'WILD325', 'Sensor type': 'uncooled VOx microbolometer', 'Resolution': '384x288 pixels', 'Pixel size': '12µm', 'NETD': '≤18mK@300K', 'Spectral range': '8～14μm', 'Lens': '25mm', 'Increases': '2,4X', 'Viewing angle': '10.5º x 7.9º', 'Digital zoom': '1x～4x continuous', 'Color Palettes': '6', 'Display type': 'OLED 0.39",, resolution: 1024x768 pixels,', 'Diopter correction': '-5～+5', 'Eye distance': '40mm', 'Internal memory': '64 GBytes', 'Distance measurement': 'AI (based on deep learning)', 'Heat Seeker': 'Yes', 'GPS': 'Yes', 'EIS': 'Yes (Electronic Image Stabilizer)', 'Multimedia': 'Photo, video, local playback', 'Battery type': 'Removable battery 18.650 (Re-chargeable)', 'Battery life': 'Continuous running time ≥ 10h', 'Connections': 'USB Type C\nPC connection for downloading photos and videos\nDevice charging connection', '': 'Wi-Fi\nWi-Fi connection with app\nHotspot connection with app', 'Operating temperature': '-20℃～+50℃', 'Protection rating': 'IP67, resistance to falls from 1 meters', 'Weight': '520g', 'Dimensions': '69 (W) × 58 (H)× 190 (D) mm', 'Detection distance': '1.300m'} | Outdoor | Thermal Vision | Thermal monocular | 1280,00 €
WILD635 | https://d1x12lhh8s9nlj.cloudfront.net/images/productos/products/WILD635/WILD635.png | ThermTec | ['ThermTec', 'Thermal Monocular', '640x512 Sensor', 'NETD ≤18mK', 'Pixel size 12µm', '35mm lens', '2,0X increase', '64GB internal memory', '1-4X Digital zoom', '6 colors Palette', 'AI distance measurement', 'EIS (Electronic Image Stabilizer)', 'GPS', 'OLED screen', 'Image capture and video recording', 'WiFi', 'APP Smartphone', 'Removable battery up to 8h battery life', 'USB Type-C connector', 'Protection IP67', 'Detection distance 1.800m'] | {'Brand': 'ThermTec', 'Model': 'WILD635', 'Sensor type': 'uncooled VOx microbolometer', 'Resolution': '640x512 pixels', 'Pixel size': '12µm', 'NETD': '≤18mK@300K', 'Spectral range': '8～14μm', 'Lens': '35mm', 'Increases': '2,0X', 'Viewing angle': '12.5º x 10º', 'Digital zoom': '1x～4x continuous', 'Color Palettes': '6', 'Display type': 'OLED 0.39",, resolution: 1024x768 pixels,', 'Diopter correction': '-5～+5', 'Eye distance': '40mm', 'Internal memory': '64 GBytes', 'Distance measurement': 'AI (based on deep learning)', 'Heat Seeker': 'YES', 'GPS': 'Yes', 'EIS': 'Yes (Electronic Image Stabilizer)', 'Multimedia': 'Photo, video, local playback', 'Battery type': 'Removable battery 18.650 (Re-chargeable)', 'Battery life': 'Continuous running time ≥ 10h', 'Connections': 'USB Type C\nPC connection for downloading photos and videos\nDevice charging connection', '': 'Wi-Fi\nWi-Fi connection with app\nHotspot connection with app', 'Operating temperature': '-20℃～+50℃', 'Protection rating': 'IP67, resistance to falls from 1 meters', 'Weight': '475g', 'Dimensions': '69 (W) × 58 (H)× 190 (D) mm', 'Detection distance': '1.800m'} | Outdoor | Thermal Vision | Thermal monocular | 1810,00 €
WILD635-LRF | https://d1x12lhh8s9nlj.cloudfront.net/images/productos/products/WILD635-LRF/WILD635-LRF.png | ThermTec | ['ThermTec', 'Thermal Monocular', '640x512 Sensor', 'NETD ≤18mK', 'Pixel size 12µm', '35mm lens', '2,0X increase', 'LRF 1.000m', '64GB internal memory', '1-4X Digital zoom', '6 colors Palette', 'AI distance measurement', 'EIS (Electronic Image Stabilizer)', 'GPS', 'OLED screen', 'Image capture and video recording', 'WiFi', 'APP Smartphone', 'Removable battery up to 10h battery life', 'USB Type-C connector', 'Protection IP67', 'Detection distance 1.800m'] | {'Brand': 'ThermTec', 'Model': 'WILD635-LRF', 'Sensor type': 'uncooled VOx microbolometer', 'Resolution': '640x512 pixels', 'Pixel size': '12µm', 'NETD': '≤18mK@300K', 'Spectral range': '8～14μm', 'Lens': '35mm', 'LRF': '1.000m range', 'Increases': '2,0X', 'Viewing angle': '12.5º x 10º', 'Digital zoom': '1x～4x continuous', 'Color Palettes': '6', 'Display type': 'OLED 0.39",, resolution: 1024x768 pixels,', 'Diopter correction': '-5～+5', 'Eye distance': '40mm', 'Internal memory': '64 GBytes', 'Distance measurement': 'AI (based on deep learning)', 'Heat Seeker': 'Yes', 'GPS': 'Yes', 'EIS': 'Yes (Electronic Image Stabilizer)', 'Multimedia': 'Photo, video, local playback', 'Battery type': 'Removable battery 18.650 (Re-chargeable)', 'Battery life': 'Continuous running time ≥ 10h', 'Connections': 'USB Type C\nPC connection for downloading photos and videos\nDevice charging connection', '': 'Wi-Fi\nWi-Fi connection with app\nHotspot connection with app', 'Operating temperature': '-20℃～+50℃', 'Protection rating': 'IP67, resistance to falls from 1 meters', 'Weight': '505g', 'Dimensions': '69 (W) × 77 (H)× 190 (D) mm', 'Detection distance': '1.800m'} | Outdoor | Thermal Vision | Thermal monocular | 2024,00 €
WILD650 | https://d1x12lhh8s9nlj.cloudfront.net/images/productos/products/WILD650/WILD650.png | ThermTec | ['ThermTec', 'Thermal Monocular', '640x512 Sensor', 'NETD ≤18mK', 'Pixel size 12µm', '50mm lens', '2,8X increase', '64GB internal memory', '1-4X Digital zoom', '6 colors Palette', 'AI distance measurement', 'EIS (Electronic Image Stabilizer)', 'GPS', 'OLED screen', 'Image capture and video recording', 'WiFi', 'APP Smartphone', 'Removable battery up to 8h battery life', 'USB Type-C connector', 'Protection IP67', 'Detection distance 2.600m'] | {'Brand': 'ThermTec', 'Model': 'WILD650', 'Sensor type': 'uncooled VOx microbolometer', 'Resolution': '640x512 pixels', 'Pixel size': '12µm', 'NETD': '≤18mK@300K', 'Spectral range': '8～14μm', 'Lens': '50mm', 'Increases': '2,8X', 'Viewing angle': '8.8º x 7º', 'Digital zoom': '1x～4x continuous', 'Color Palettes': '6', 'Display type': 'OLED 0.39",, resolution: 1024x768 pixels,', 'Diopter correction': '-5～+5', 'Eye distance': '40mm', 'Internal memory': '64 GBytes', 'Distance measurement': 'AI (based on deep learning)', 'Heat Seeker': 'Yes', 'GPS': 'Yes', 'EIS': 'Yes (Electronic Image Stabilizer)', 'Multimedia': 'Photo, video, local playback', 'Battery type': 'Removable battery 18.650 (Re-chargeable)', 'Battery life': 'Continuous running time ≥ 10h', 'Connections': 'USB Type C\nPC connection for downloading photos and videos\nDevice charging connection', '': 'Wi-Fi\nWi-Fi connection with app\nHotspot connection with app', 'Operating temperature': '-20℃～+50℃', 'Protection rating': 'IP67, resistance to falls from 1 meters', 'Weight': '550g', 'Dimensions': '76 (W) × 65 (H)× 190 (D) mm', 'Detection distance': '2.600m'} | Outdoor | Thermal Vision | Thermal monocular | 2141,00 €
WILD350D | https://d1x12lhh8s9nlj.cloudfront.net/images/productos/products/WILD350D/WILD350D.png | ThermTec | ['ThermTec', 'Thermal Monocular', '384x288 Sensor', 'NETD ≤18mK', 'Pixel size 12µm', '25/50mm lens', '2,4/4,8X increase', '64GB internal memory', '1-4X Digital zoom', '6 colors Palette', 'AI Ranging', 'EIS (Electronic Image Stabilizer)', 'OLED screen', 'Image capture and video recording', 'WiFi', 'APP Smartphone', 'Removable battery up to 10h of lasting time', 'USB Type-C connector', 'Protection IP67', 'Detection distance 1.300/2.600m', 'Sunlight sensor protection'] | {'Brand': 'ThermTec', 'Model': 'WILD350D', 'Sensor type': 'uncooled VOx microbolometer', 'Resolution': '384x288 pixels', 'Pixel size': '12µm', 'NETD': '≤18mK@300K', 'Spectral range': '8～14μm', 'Lens': '25/50mm', 'Increases': '2,4/4,8X', 'Viewing angle': '10.5º x 7.9º/5.3º x 4º', 'Digital zoom': '1x～4x continuous', 'Color Palettes': '6', 'Display type': 'OLED 0.39",, resolution: 1024x768 pixels,', 'Diopter correction': '-5～+5', 'Eye distance': '40mm', 'Internal memory': '64 GBytes', 'Distance estimation': 'AI (based on deep learning)', 'Heat Seeker': 'Yes', 'EIS': 'Yes (Electronic Image Stabilizer)', 'Multimedia': 'Photo, video, local playback', 'Battery type': 'Removable battery 18.650 (Re-chargeable)', 'Battery life': 'Continuous running time ≥ 8h', 'Connections': 'USB Type C\nPC connection for downloading photos and videos\nDevice charging connection', '': 'Wi-Fi\nWi-Fi connection with app\nHotspot connection with app', 'Operating temperature': '-20℃～+50℃', 'Protection rating': 'IP67, resistance to falls from 1 meters', 'Weight': '648g', 'Dimensions': '81 (W) × 71 (H)× 210 (D) mm', 'Detection distance': '1.300/2.600m'} | Outdoor | Thermal Vision | Thermal monocular | 2099,00 €
WILD650D | https://d1x12lhh8s9nlj.cloudfront.net/images/productos/products/WILD650D/WILD650D.png | ThermTec | ['ThermTec', 'Thermal Monocular', '640x512 Sensor', 'NETD ≤18mK', 'Pixel size 12µm', '25/50mm lens', '1,4/2,8X increase', '64GB internal memory', '1-4X Digital zoom', '6 colors Palette', 'AI Ranging', 'EIS (Electronic Image Stabilizer)', 'OLED screen', 'Image capture and video recording', 'WiFi', 'APP Smartphone', 'Removable battery up to 8h of lasting time', 'USB Type-C connector', 'Protection IP67', 'Detection distance 1.300/2.600m', 'Sunlight sensor protection'] | {'Brand': 'ThermTec', 'Model': 'WILD650D', 'Sensor type': 'uncooled VOx microbolometer', 'Resolution': '640x512 pixels', 'Pixel size': '12µm', 'NETD': '≤18mK@300K', 'Spectral range': '8～14μm', 'Lens': '25/50mm', 'Increases': '1,4/2,8X', 'Viewing angle': '17.5º x 14º/8.8º x 7º', 'Digital zoom': '1x～4x continuous', 'Color Palettes': '6', 'Display type': 'OLED 0.39",, resolution: 1024x768 pixels,', 'Diopter correction': '-5～+5', 'Eye distance': '40mm', 'Internal memory': '64 GBytes', 'Distance estimation': 'AI (based on deep learning)', 'Heat Seeker': 'Yes', 'EIS': 'Yes (Electronic Image Stabilizer)', 'Multimedia': 'Photo, video, local playback', 'Battery type': 'Removable battery 18.650 (Re-chargeable)', 'Battery life': 'Continuous running time ≥ 8h', 'Connections': 'USB Type C\nPC connection for downloading photos and videos\nDevice charging connection', '': 'Wi-Fi\nWi-Fi connection with app\nHotspot connection with app', 'Operating temperature': '-20℃～+50℃', 'Protection rating': 'IP67, resistance to falls from 1 meters', 'Weight': '648g', 'Dimensions': '81 (W) × 71 (H)× 210 (D) mm', 'Detection distance': '1.300/2.600m'} | Outdoor | Thermal Vision | Thermal monocular | 2520,00 €
CYCLONE325 | https://d1x12lhh8s9nlj.cloudfront.net/images/productos/products/CYCLONE325/CYCLONE325.png | ThermTec | ['ThermTec', 'Thermal monocular', '384x288 Sensor', 'NETD ≤20mK', 'Pixel size 12µm', '25mm lens', '2,4X increase', '32GB internal memory', 'AI Rangefinder', 'PIP- AMOLED display', 'Image capture and video recording', 'APP Smartphone', 'HotSpot', 'Removable battery 10h, (2X) duration', 'USB Type-C connector', 'Protection IP67'] | {'Brand': 'ThermTec', 'Model': 'Cyclone 325', 'Sensor type': 'VOx microbolometer uncooled', 'Resolution': '384x288 pixels', 'Pixel size': '12µm', 'NETD': '≤20mK@300K', 'Spectral range': '8～14μm', 'Lens': '25mm (F#1.0, manual focus)', 'Increases': '2,4X', 'Viewing angle': '10.5º x 7.9º', 'Identification Distance (human 1,8m))': '1.300m', 'Digital zoom': '1X-2X-4X', 'Color Palettes': '6', 'Display type': 'OLED 0.39", resolution 1024x768 pixels, 3 picture modes', 'Dioptric control': '-5～+5', 'Eye distance': '20mm', 'Internal memory': '32 GB', 'Distance measurement': 'AI (based on deep learning), MIL', 'Heat Seeker': 'Yes', 'Multimedia': 'Photo, video, local playback', 'Battery type': '18.650 (2X), battery, rechargeable, removable.', 'Battery life': '20 hours (2x10horas)', 'Connections': 'USB-C\nPC connection for downloading photos and videos\nDevice charging connection', 'HotSpot': 'Yes, for App connection', 'Protection rating': 'IP67', 'Weight': '261 (without battery)', 'Dimensions': '54 (W) × 76 (H)× 135 (D) mm'} | Outdoor | Thermal Vision | Thermal monocular | 983,00 €
CYCLONE315 | https://d1x12lhh8s9nlj.cloudfront.net/images/productos/products/CYCLONE315/CYCLONE315.png | ThermTec | ['ThermTec', 'Thermal monocular', '384x288 Sensor', 'NETD ≤20mK', 'Pixel size 12µm', '15mm lens', '1,4X increase', '32GB internal memory', 'AI Rangefinder', 'PIP- AMOLED display', 'Image capture and video recording', 'APP Smartphone', 'HotSpot', 'Removable battery 10h, (2X) duration', 'USB Type-C connector', 'Protection IP67'] | {'Brand': 'ThermTec', 'Model': 'Cyclone 315', 'Sensor type': 'VOx microbolometer uncooled', 'Resolution': '384x288 pixels', 'Pixel size': '12µm', 'NETD': '≤20mK@300K', 'Spectral range': '8～14μm', 'Lens': '15mm (F#1.0, manual focus)', 'Increases': '1,4X', 'Viewing angle': '17.5º x 13.1º', 'Identification Distance (human 1,8m))': '750m', 'Digital zoom': '1X-2X-4X', 'Color Palettes': '6', 'Display type': 'OLED 0.39", resolution 1024x768 pixels, 3 picture modes', 'Dioptric control': '-5～+5', 'Eye distance': '20mm', 'Internal memory': '32 GB', 'Distance measurement': 'AI (based on deep learning), MIL', 'Heat Seeker': 'Yes', 'Multimedia': 'Photo, video, local playback', 'Battery type': '18.650 (2X), battery, rechargeable, removable.', 'Battery life': '20 hours (2x10horas)', 'Connections': 'USB-C\nPC connection for downloading photos and videos\nDevice charging connection', 'HotSpot': 'Yes, for App connection', 'Protection rating': 'IP67', 'Weight': '255 (without battery)', 'Dimensions': '54 (W) × 76 (H)× 139 (D) mm'} | Outdoor | Thermal Vision | Thermal monocular | 825,00 €
ARES360-BLACK | https://d1x12lhh8s9nlj.cloudfront.net/images/productos/products/ARES360-BLACK/ARES360-BLACK.png | ThermEye | ['ThermEye', 'Thermal Imaging Scope', 'Thermal resolution 384x288 VOx', 'NETD ≤35mK', 'Pixel size 12µm', 'Dual FOV 20/60 mm Lens', '3x Optical zoom', '16GB internal memory', 'AI distance measurement', 'AMOLED display', 'Shutterless technology', 'Image capture and video recording', 'Backward force up to 850Gs', '5 Zeroing profiles', 'WiFi', 'APP Smartphone', 'Built-in battery up to 6h battery life', 'USB Type-C connector', 'Protection IP67'] | {'Brand': 'ThermEye', 'Sensor type': 'VOx microbolometer uncooled', 'Resolution': '384x288 pixels', 'Pixel size': '12µm', 'NETD': '≤35mK@300K', 'Spectral range': '8～14μm', 'Lens': '20 / 60mm (F#1.0, manual focus)', 'Sealing technology': 'Shutterless (Shutterless military technology)', 'Optical Zoom': '3x (Double field of view)', 'Viewing angle': '13.1º x 9.8º / 4.4º x 3.3º', 'Color Palettes': '6', 'Display type': 'AMOLED 0,39", resolution 1024x768 pixels, 3 picture modes', 'Dioptric adjustment': '-5～+5', 'Eye distance': '50 mm', 'Maximum recoil force': '850 Gs', 'Mounting bracket': '2x Anillas de 30mm', 'Video and image playback': 'YES', 'Audio recording in the shot': 'YES', 'Zeroing': 'Automatic / Manual', 'Reticle': '7 (Colors: Black, white, red and blue)', 'Internal memory': '16 GB', 'Distance measurement': 'AI (based on deep learning)', 'Heat Seeker': 'YES', 'Picture in Picture': 'Reduced-size image superimposed on the main image, zooming out the central view of the viewer', 'Battery type': 'Replaceable battery, 1x 18650 Li or 1x 18650 Li', 'Battery life': 'Continuous running time ≥ 6h', 'Connections': 'USB Type C for connection to PC for downloading photos and videos', 'Communication': 'Wi-Fi\nWi-Fi connection with app\nHotspot connection with app', 'Operating temperature': '-20℃～+55℃', 'Protection rating': 'IP67, resistance to falls from 1 meters', 'Weight': '470g (with batteries)', 'Dimensions': '67mm × 63mm × 190mm'} | Outdoor | Thermal Vision | Thermal Imaging Scope | 1700,00 €
ARES335-BLACK | https://d1x12lhh8s9nlj.cloudfront.net/images/productos/products/ARES335-BLACK/ARES335-BLACK.png | ThermEye | ['ThermEye', 'Thermal Imaging Scope', 'Thermal resolution 384x288 VOx', 'NETD ≤35mK', 'Pixel size 12µm', '35mm lens', '3,37x increase', '16GB internal memory', 'AI distance measurement', 'AMOLED display', 'Image capture and video recording', 'Backward force up to 850Gs', '5 Zeroing profiles', 'WiFi', 'APP Smartphone', 'Built-in battery up to 6h battery life', 'USB Type-C connector', 'Protection IP67'] | {'Brand': 'ThermEye', 'Sensor type': 'VOx microbolometer uncooled', 'Resolution': '384x288 pixels', 'Pixel size': '12µm', 'NETD': '≤35mK@300K', 'Spectral range': '8～14μm', 'Lens': '35mm (F#1.0, manual focus)', 'Shutter technology': 'Shutterless (Shutterless military technology)', 'Increases': '3,37x', 'Viewing angle': '7.5º x 5.6º', 'Digital zoom': '1x～6x continuous', 'Color Palettes': '6', 'Display type': 'AMOLED 0,39", resolution 1024x768 pixels, 3 picture modes', 'Dioptric adjustment': '-5～+5', 'Eye distance': '50mm', 'Maximum recoil force': '850 Gs', 'Mounting bracket': '2x Anillas de 30mm', 'Zeroing': 'Automatic / Manual', 'Video and image playback': 'YES', 'Audio recording in the shot': 'YES', 'Reticle': '7 (Colors: Black, white, red and blue)', 'Internal memory': '16 GB', 'Distance measurement': 'AI (based on deep learning)', 'Heat Seeker': 'YES', 'Picture in Picture': 'Reduced-size image superimposed on the main image, zooming out the central view of the viewer', 'Battery type': 'Replaceable battery, 1x 18650 Li or 1x 18650 Li', 'Battery life': 'Continuous running time ≥ 6h', 'Connections': 'USB Type C for connection to PC for downloading photos and videos', 'Communication': 'Wi-Fi\nWi-Fi connection with app\nHotspot connection with app', 'Operating temperature': '-20℃～+55℃', 'Protection rating': 'IP67, resistance to falls from 1 meters', 'Weight': '470g (with batteries)', 'Dimensions': '67mm × 63mm × 190mm'} | Outdoor | Thermal Vision | Thermal Imaging Scope | 1200,00 €
VIDAR660 | https://d1x12lhh8s9nlj.cloudfront.net/images/productos/products/VIDAR660/VIDAR660.png | ThermEye | ['ThermEye', 'Compact Thermal Viewer', 'Thermal resolution 640x512 VOx', 'NETD ≤25mK', 'Pixel size 12µm', '20/60mm lens', '1,1/3,2X increase', '6 colors Palette', '64GB internal memory', '5X Digital zoom', 'AI distance calculation', 'AMOLED display 1024 50HZ', 'Image capture and video recording', 'Backward force up to 6000J', '7 reticles', '5 Zeroing profiles', 'WiFi', 'APP Smartphone', 'Built-in battery up to 14 h battery life', 'Magnetic type USB connector', 'Protection IP67', 'PIP image', 'Automatic recording RAV shooting'] | {'Brand': 'ThermEye', 'Sensor type': 'VOx microbolometer uncooled', 'Resolution': '640x512 pixels', 'Pixel size': '12µm', 'NETD': '≤25mK@300K', 'Spectral range': '8～14μm', 'Lens': '20/60mm (F#1.0, manual focus)', 'Shutter technology': 'Shutterless (Shutterless military technology)', 'Increases': '1,1/3,2X', 'Viewing angle': '21,7º x 17,4º / 7,3º x 5,9º', 'Digital zoom': '1x～5x continuous', 'Color Palettes': '6', 'Display type': 'AMOLED 0,39", resolution 1024x768 pixels, 3 picture shades', 'Dioptric adjustment': '-5～+5', 'Eye distance': '45mm', 'Maximum recoil force': '6000J', 'Mounting bracket': 'Picatinny rail', 'Zeroing': 'Automatic / Manual', 'Video and image playback': 'YES', 'Audio recording in the shot': 'YES', 'Reticle': '7 (Colors: Black, white, red and blue)', 'Internal memory': '64 GB', 'Estimated distance': 'AI (based on deep learning)', 'Picture in Picture': 'Reduced-size image superimposed on the main image, zooming out the central view of the viewer', 'Battery type': 'Replaceable battery, 2x18650 Li', 'Battery life': 'Continuous operating time 14h', 'Connections': 'Magnetic USB for connection to PC for downloading photos and videos', 'Communication': 'Wi-Fi\nWi-Fi connection with app\nHotspot connection with app', 'Operating temperature': '-20℃～+55℃', 'Protection rating': 'IP67, resistance to falls from 1 meters', 'Weight': '880g', 'Dimensions': '220 (D) x 84 (W) x 87(Al) mm'} | Outdoor | Thermal Vision | Thermal Imaging Scope | 1750,00 €
ARES335-2.0 | https://d1x12lhh8s9nlj.cloudfront.net/images/productos/products/ARES335-2.0/ARES335-2.0.png | ThermTec | ['ThermTec', 'Thermal Imaging Scope', 'Thermal resolution 384x288 VOx', 'NETD ≤18mK', 'Pixel size 12µm', '35mm lens', '3,2x increase', '64GB internal memory', 'AI distance measurement', 'AMOLED display', 'Image capture and video recording', 'Backward force up to 6.000J', '5 Zeroing profiles', 'WiFi', 'APP Smartphone', 'Built-in battery up to 18h battery life', 'USB Type-C connector', 'Protection IP67'] | {'Brand': 'ThermTec', 'Sensor type': 'VOx microbolometer uncooled', 'Resolution': '384x288 pixels', 'Pixel size': '12µm', 'NETD': '≤18mK@300K', 'Spectral range': '8～14μm', 'Lens': '35mm (F#1.0, manual focus)', 'Shutter technology': 'Shutterless (Shutterless military technology)', 'Increases': '3,2x', 'Viewing angle': '7.5º x 5.6º', 'Digital zoom': '1x～4x continuous', 'Color Palettes': '6', 'Display type': 'AMOLED 0,39", resolution 1024x768 pixels, 3 picture modes', 'Dioptric adjustment': '-5～+5', 'Eye distance': '50mm', 'Maximum recoil force': '6.000J', 'Mounting bracket': '2x Anillas de 30mm', 'Zeroing': 'Automatic / Manual', 'Video image playback': 'YES', 'Audio recording on video': 'YES', 'Reticle': '7 (Colors: Black, white, red, red, green and blue)', 'Internal memory': '32 GB', 'Distance measurement': 'AI (based on deep learning)', 'Heat Seeker': 'YES', 'Picture in Picture': 'Reduced-size image superimposed on the main image, zooming out the central view of the viewer', 'Battery type': 'Replaceable battery, 1x 18650 Li or 1x 18650 Li', 'Battery life': 'Continuous running time ≥ 18h', 'Connections': 'USB Type C for connection to PC for downloading photos and videos', 'Communication': 'Hotspot connection with app', 'Operating temperature': '-20℃～+55℃', 'Protection rating': 'IP67, resistance to falls from 1 meters', 'Weight': '814g', 'Dimensions': '392x81x82 mm'} | Outdoor | Thermal Vision | Thermal Imaging Scope | 1900,00 €
ARES335-LRF-2.0 | https://d1x12lhh8s9nlj.cloudfront.net/images/productos/products/ARES335-LRF-2.0/ARES335-LRF-2.0.png | ThermTec | ['ThermTec', 'Thermal Imaging Scope', 'LRF', 'Laser distance meter 1.000 meters', 'Sensor resolution 384x288 VOx', 'NETD ≤18mK', 'Pixel size 12µm', '35mm lens', '3,2X increase', 'Internal memory 64 GB', 'AMOLED display', 'Image capture and video recording', 'Automatic shot recording', 'Manual and automatic setting', '4x Digital zoom', 'Backward force up to 6000J', '5 Zeroing profiles', '6 color palettes', '7 reticles', 'WiFi', 'APP Smartphone', 'Internal and removable battery up to 18h battery life', 'USB Type-C connector', 'Protection IP67', 'Pipe diameter 30mm', 'Weaver rings included'] | {'Brand': 'ThermTec', 'Sensor type': 'uncooled VOx microbolometer', 'Resolution': '384x288 pixels', 'Pixel size': '12µm', 'NETD': '≤18mK@300K', 'Spectral range': '8～14μm', 'Lens': '35mm (F#1.0, manual focus)', 'Distance meter': 'LRF, laser, up to 1.000 meters', 'Shutter technology': 'Shutterless (Shutterless military technology)', 'Increases': '3,2X', 'Viewing angle': '7.5º x 5.6º', 'Digital zoom': '1x～4x continuous', 'Color Palettes': '6', 'Display type': 'AMOLED 0,39", resolution 1024x768 pixels, 3 picture modes', 'Dioptric adjustment': '-5～+5', 'Eye distance': '50mm', 'Maximum recoil force': '6000J', 'Mounting': '2x Weaver rings of 30mm', 'Resetting': 'Automatic / Manual', 'Video and image playback': 'YES', 'Audio recording in the shot': 'YES', 'Reticle': '7 (black, white, red, green and blue center point)', 'Internal memory': '64 GB', 'Heat Seeker': 'YES', 'Picture in Picture': 'Reduced-size image superimposed on the main image, zooming out the central view of the viewer', 'Battery type': 'Internal battery and replaceable battery, 1x 18650 Li or 1x 18500 Li', 'Battery life': 'Continuous operating time up to 18h', 'Connections': 'USB Type C for connection to PC for downloading photos and videos', 'Communication': 'Hotspot connection with app', 'Operating temperature': '-20℃～+50℃', 'Protection rating': 'IP67, resistance to falls from 1 meters', 'Weight': '849g', 'Dimensions': '392mm × 85mm × 82mm'} | Outdoor | Thermal Vision | Thermal Imaging Scope | 2115,00 €
ARES650-LRF-2.0 | https://d1x12lhh8s9nlj.cloudfront.net/images/productos/products/ARES650-LRF-2.0/ARES650-LRF-2.0.png | ThermTec | ['ThermTec', 'Thermal Imaging Scope', 'LRF', 'Laser distance meter 1.000 meters', 'Sensor resolution 640x512 VOx', 'NETD ≤18mK', 'Pixel size 12µm', '50mm lens', '2,8X increase', 'Internal memory 64 GB', 'AMOLED display', 'Image capture and video recording', 'Automatic shot recording', 'Manual and automatic setting', '4x Digital zoom', 'Backward force up to 6000J', '5 Zeroing profiles', '6 color palettes', '7 reticles', 'WiFi', 'APP Smartphone', 'Internal and removable battery up to 16h battery life', 'USB Type-C connector', 'Protection IP67', 'Pipe diameter 30mm', 'Weaver rings included'] | {'Brand': 'ThermTec', 'Sensor type': 'uncooled VOx microbolometer', 'Resolution': '640x512 pixels', 'Pixel size': '12µm', 'NETD': '≤18mK@300K', 'Spectral range': '8～14μm', 'Lens': '50mm (F#1.0, manual focus)', 'Distance meter': 'LRF, laser, up to 1.000 meters', 'Shutter technology': 'Shutterless (Shutterless military technology)', 'Increases': '2,8X', 'Viewing angle': '8.8° x 7.0°', 'Digital zoom': '1x～4x continuous', 'Color Palettes': '6', 'Display type': 'AMOLED 0,39", resolution 1024x768 pixels, 3 picture modes', 'Dioptric adjustment': '-5～+5', 'Eye distance': '50mm', 'Maximum recoil force': '6000J', 'Mounting': '2x Weaver rings of 30mm', 'Resetting': 'Automatic / Manual', 'Video and image playback': 'YES', 'Audio recording on video': 'YES', 'Reticle': '7 (black, white, red, green and blue center point)', 'Internal memory': '64 GB', 'Heat Seeker': 'YES', 'Picture in Picture': 'Reduced-size image superimposed on the main image, zooming out the central view of the viewer', 'Battery type': 'Internal battery and replaceable battery, 1x 18650 Li or 1x 18500 Li', 'Battery life': 'Continuous operating time up to 16h', 'Connections': 'USB Type C for connection to PC for downloading photos and videos', 'Communication': 'Hotspot connection with app', 'Operating temperature': '-20℃～+50℃', 'Protection rating': 'IP67, resistance to falls from 1 meters', 'Weight': '918g', 'Dimensions': '405mm × 92mm × 85mm'} | Outdoor | Thermal Vision | Thermal Imaging Scope | 3107,00 €
ARES360-LRF-2.0 | https://d1x12lhh8s9nlj.cloudfront.net/images/productos/products/ARES360-LRF-2.0/ARES360-LRF-2.0.png | ThermTec | ['ThermTec', 'Thermal Imaging Scope', 'LRF', 'Laser distance meter 1.000 meters', 'Sensor resolution 384x288 VOx', 'NETD ≤20mK', 'Pixel size 12µm', '20/60mm lens', '1,8X / 5,5X increments', 'Internal memory 64 GB', 'AMOLED display', 'Image capture and video recording', 'Automatic shot recording', 'Manual and automatic setting', '4x Digital zoom', 'Backward force up to 6000J', '5 Zeroing profiles', '6 color palettes', '7 reticles', 'WiFi', 'APP Smartphone', 'Internal and removable battery up to 18h battery life', 'USB Type-C connector', 'Protection IP67', 'Pipe diameter 30mm', 'Weaver rings included'] | {'Brand': 'ThermTec', 'Sensor type': 'uncooled VOx microbolometer', 'Resolution': '384x288 pixels', 'Pixel size': '12µm', 'NETD': '≤20mK@300K', 'Spectral range': '8～14μm', 'Lens': '20/60mm (F#1.0, manual focus)', 'Distance meter': 'LRF, laser, up to 1.000 meters', 'Shutter technology': 'Shutterless (Shutterless military technology)', 'Increases': '1,8X / 5,5X', 'Viewing angle': '13.1° x 9.8° / 4.4° x 3.3°', 'Digital zoom': '1x～4x continuous', 'Color Palettes': '6', 'Display type': 'AMOLED 0,39", resolution 1024x768 pixels, 3 picture modes', 'Dioptric adjustment': '-5～+5', 'Eye distance': '50mm', 'Maximum recoil force': '6000J', 'Mounting': '2x Weaver rings of 30mm', 'Resetting': 'Automatic / Manual', 'Video and image playback': 'YES', 'Audio recording on video': 'YES', 'Reticle': '7 (black, white, red, green and blue center point)', 'Internal memory': '64 GB', 'Heat Seeker': 'YES', 'Picture in Picture': 'Reduced-size image superimposed on the main image, zooming out the central view of the viewer', 'Battery type': 'Internal battery and replaceable battery, 1x 18650 Li or 1x 18500 Li', 'Battery life': 'Continuous operating time up to 18h', 'Connections': 'USB Type C for connection to PC for downloading photos and videos', 'Communication': 'Hotspot connection with app', 'Operating temperature': '-20℃～+50℃', 'Protection rating': 'IP67, resistance to falls from 1 meters', 'Weight': '1.117g', 'Dimensions': '438mm × 104mm × 93mm'} | Outdoor | Thermal Vision | Thermal Imaging Scope | 2661,00 €
ARES650-2.0 | https://d1x12lhh8s9nlj.cloudfront.net/images/productos/products/ARES650-2.0/ARES650-2.0.png | ThermTec | ['ThermTec', 'Thermal Imaging Scope', 'Thermal resolution 640x512 VOx', 'NETD ≤18mK', 'Pixel size 12µm', '50mm lens', '2,8x increase', '64GB internal memory', 'AI distance measurement', 'AMOLED display', 'Image capture and video recording', 'Backward force up to 6.000J', '5 Zeroing profiles', 'WiFi', 'APP Smartphone', 'Built-in battery up to 16h battery life', 'USB Type-C connector', 'Protection IP67'] | {'Brand': 'ThermTec', 'Sensor type': 'VOx microbolometer uncooled', 'Resolution': '640x512 pixels', 'Pixel size': '12µm', 'NETD': '≤18mK@300K', 'Spectral range': '8～14μm', 'Lens': '50mm (F#1.0, manual focus)', 'Shutter technology': 'Shutterless (Shutterless military technology)', 'Increases': '2,8x', 'Viewing angle': '8.8° x 7.0°', 'Digital zoom': '1x～4x continuous', 'Color Palettes': '6', 'Display type': 'AMOLED 0,39", resolution 1024x768 pixels, 3 picture modes', 'Dioptric adjustment': '-5～+5', 'Eye distance': '50 mm', 'Maximum recoil force': '6.000J', 'Mounting bracket': '2x Anillas de 30mm', 'Video and image playback': 'YES', 'Audio recording on video': 'YES', 'Zeroing': 'Automatic / Manual', 'Reticle': '7 (Colors: Black, white, red, red, green and blue)', 'Internal memory': '64 GB', 'Distance measurement': 'AI (based on deep learning)', 'Heat Seeker': 'YES', 'Picture in Picture': 'Reduced-size image superimposed on the main image, zooming out the central view of the viewer', 'Battery type': 'Replaceable battery, 1x 18650 Li or 1x 18650 Li', 'Battery life': 'Continuous running time ≥ 16h', 'Connections': 'USB Type C for connection to PC for downloading photos and videos', 'Communication': 'Hotspot connection with app', 'Operating temperature': '-20℃～+55℃', 'Protection rating': 'IP67, resistance to falls from 1 meters', 'Weight': '873g', 'Dimensions': '405mm × 85mm × 85mm'} | Outdoor | Thermal Vision | Thermal Imaging Scope | 2909,00 €
ARES660-LRF-2.0 | https://d1x12lhh8s9nlj.cloudfront.net/images/productos/products/ARES660-LRF-2.0/ARES660-LRF-2.0.png | ThermTec | ['ThermTec', 'Thermal Imaging Scope', 'LRF', 'Laser distance meter 1.000 meters', 'Sensor resolution 640x512 VOx', 'NETD ≤20mK', 'Pixel size 12µm', '20/60mm lens', '1,1X/3,2X increase', 'Internal memory 64 GB', 'AMOLED display', 'Image capture and video recording', 'Automatic shot recording', 'Manual and automatic setting', '4x Digital zoom', 'Backward force up to 6000J', '5 Zeroing profiles', '6 color palettes', '7 reticles', 'WiFi', 'APP Smartphone', 'Internal and removable battery up to 16h battery life', 'USB Type-C connector', 'Protection IP67', 'Pipe diameter 30mm', 'Weaver rings included'] | {'Brand': 'ThermTec', 'Sensor type': 'uncooled VOx microbolometer', 'Resolution': '640x512 pixels', 'Pixel size': '12µm', 'NETD': '≤20mK@300K', 'Spectral range': '8～14μm', 'Lens': '20/60mm (F#1.0, manual focus)', 'Distance meter': 'LRF, laser, up to 1.000 meters', 'Shutter technology': 'Shutterless (Shutterless military technology)', 'Increases': '1.1X/3.2X', 'Viewing angle': '21.7° x 17.4° / 7.3° x 5.9°', 'Digital zoom': '1x～4x continuous', 'Color Palettes': '6', 'Display type': 'AMOLED 0,39", resolution 1024x768 pixels, 3 picture modes', 'Dioptric adjustment': '-5～+5', 'Eye distance': '50mm', 'Maximum recoil force': '6000J', 'Mounting': '2x Weaver rings of 30mm', 'Resetting': 'Automatic / Manual', 'Video and image playback': 'YES', 'Audio recording in the shot': 'YES', 'Reticle': '7 (black, white, red, green and blue center point)', 'Internal memory': '64 GB', 'Heat Seeker': 'YES', 'Picture in Picture': 'Reduced-size image superimposed on the main image, zooming out the central view of the viewer', 'Battery type': 'Internal battery and replaceable battery, 1x 18650 Li or 1x 18500 Li', 'Battery life': 'Continuous operating time up to 16h', 'Connections': 'USB Type C for connection to PC for downloading photos and videos', 'Communication': 'Hotspot connection with app', 'Operating temperature': '-20℃～+50℃', 'Protection rating': 'IP67, resistance to falls from 1 meters', 'Weight': '1.117g', 'Dimensions': '438mm × 104mm × 93mm'} | Outdoor | Thermal Vision | Thermal Imaging Scope | 3603,00 €
ARES360-2.0 | https://d1x12lhh8s9nlj.cloudfront.net/images/productos/products/ARES360-2.0/ARES360-2.0.png | ThermTec | ['ThermTec', 'Thermal Imaging Scope', 'Thermal resolution 384x288 VOx', 'NETD ≤20mK', 'Pixel size 12µm', '20/60 mm Lens', '1,8X/5,5x increase', '64GB internal memory', 'AI distance measurement', 'AMOLED display', 'Shutterless technology', 'Image capture and video recording', 'Backward force up to 6.000J', '5 Zeroing profiles', 'WiFi', 'APP Smartphone', 'Built-in battery up to 16h battery life', 'USB Type-C connector', 'Protection IP67'] | {'Brand': 'ThermTec', 'Sensor type': 'VOx microbolometer uncooled', 'Resolution': '384x288 pixels', 'Pixel size': '12µm', 'NETD': '≤20mK@300K', 'Spectral range': '8～14μm', 'Lens': '20 / 60mm (F#1.0, manual focus)', 'Sealing technology': 'Shutterless (Shutterless military technology)', 'Optical Zoom': 'Lens shift 3x (1,8X/5,5x)', 'Viewing angle': '13.1º x 9.8º / 4.4º x 3.3º', 'Color Palettes': '6', 'Display type': 'AMOLED 0,39", resolution 1024x768 pixels, 3 picture modes', 'Dioptric adjustment': '-5～+5', 'Eye distance': '50 mm', 'Maximum recoil force': '6.000J', 'Mounting bracket': '2x Anillas de 30mm', 'Video and image playback': 'YES', 'Audio recording on video': 'YES', 'Zeroing': 'Automatic / Manual', 'Reticle': '7 (Colors: Black, white, red, red, green and blue)', 'Internal memory': '64 GB', 'Distance measurement': 'AI (based on deep learning)', 'Heat Seeker': 'YES', 'Picture in Picture': 'Reduced-size image superimposed on the main image, zooming out the central view of the viewer', 'Battery type': 'Replaceable battery, 1x 18650 Li or 1x 18650 Li', 'Battery life': 'Continuous running time ≥ 18h', 'Connections': 'USB Type C for connection to PC for downloading photos and videos', 'Communication': 'Hotspot connection with app', 'Operating temperature': '-20℃～+55℃', 'Protection rating': 'IP67, resistance to falls from 1 meters', 'Weight': '1072g', 'Dimensions': '436mm × 89mm × 93mm'} | Outdoor | Thermal Vision | Thermal Imaging Scope | 2471,00 €
ARES660-2.0 | https://d1x12lhh8s9nlj.cloudfront.net/images/productos/products/ARES660-2.0/ARES660-2.0.png | ThermTec | ['ThermTec', 'Thermal Imaging Scope', 'Thermal resolution 640x512 VOx', 'NETD ≤20mK', 'Pixel size 12µm', 'Dual FOV', '20/60 mm Lens', '1,1X/3,2X increase', '64GB internal memory', 'AI distance measurement', 'AMOLED display', 'Shutterless technology', 'Image capture and video recording', 'Backward force up to 6.000J- 5 Zeroing profiles', 'WiFi', 'APP Smartphone', 'Built-in battery up to 16h battery life', 'USB Type-C connector', 'Protection IP67'] | {'Brand': 'ThermTec', 'Sensor type': 'VOx microbolometer uncooled', 'Resolution': '640x512 pixels', 'Pixel size': '12µm', 'NETD': '≤20mK@300K', 'Spectral range': '8～14μm', 'Lens': '20 / 60mm (F#1.0, manual focus)', 'Sealing technology': 'Shutterless (Shutterless military technology)', 'Increases': '1,1X/3,2X increase', 'Viewing angle': '21.7º x 17.4º / 7.3º x 5.9º', 'Detection distance': '1.000 / 3.000 m', 'Digital zoom': '1x～4x continuous', 'Color Palettes': '6', 'Display type': 'AMOLED 0,39", resolution 1024x768 pixels, 3 picture modes', 'Dioptric adjustment': '-5～+5', 'Eye distance': '50 mm', 'Maximum recoil force': '6.000J', 'Mounting bracket': '2x Anillas de 30mm', 'Video and image playback': 'YES', 'Audio recording on video': 'YES', 'Zeroing': 'Automatic / Manual', 'Reticle': '7 (Colors: Black, white, red, red, green and blue)', 'Internal memory': '64 GB', 'Distance measurement': 'AI (based on deep learning)', 'Heat Seeker': 'YES', 'Picture in Picture': 'Reduced-size image superimposed on the main image, zooming out the central view of the viewer', 'Battery type': 'Replaceable battery, 1x 18650 Li or 1x 18650 Li', 'Battery life': 'Continuous running time ≥ 16h', 'Connections': 'USB Type C for connection to PC for downloading photos and videos', 'Communication': 'Hotspot connection with app', 'Operating temperature': '-20℃～+55℃', 'Protection rating': 'IP67, resistance to falls from 1 meters', 'Weight': '1.072g', 'Dimensions': '436mm × 89mm × 93mm'} | Outdoor | Thermal Vision | Thermal Imaging Scope | 3404,00 €
VIDAR335-2.0 | https://d1x12lhh8s9nlj.cloudfront.net/images/productos/products/VIDAR335-2.0/VIDAR335-2.0.png | ThermTec | ['ThermTec', 'Compact Thermal Viewer', 'Thermal resolution 384x288 VOx', 'NETD ≤18mK', 'Pixel size 12µm', '35mm lens', '3,2x increase', '6 colors Palette', '64GB internal memory', '4X Digital zoom', 'AI distance calculation', 'AMOLED display 1024 50HZ', 'Image capture and video recording', 'Backward force up to 6000J', '7 reticles', '5 Zeroing profiles', 'WiFi', 'APP Smartphone', 'Built-in battery up to 18 h battery life', 'Magnetic type USB connector', 'Protection IP67', 'PIP image', 'Automatic recording RAV shooting'] | {'Brand': 'ThermTec', 'Sensor type': 'VOx microbolometer uncooled', 'Resolution': '384x288 pixels', 'Pixel size': '12µm', 'NETD': '≤18mK@300K', 'Spectral range': '8～14μm', 'Lens': '35mm (F#1.0, manual focus)', 'Shutter technology': 'Shutterless (Shutterless military technology)', 'Increases': '3,2X', 'Viewing angle': '7,5º x 5,6º', 'Digital zoom': '1x～4x continuous', 'Color Palettes': '6', 'Display type': 'AMOLED 0,39", resolution 1024x768 pixels, 3 picture shades', 'Dioptric adjustment': '-5～+5', 'Eye distance': '45mm', 'Maximum recoil force': '6000J', 'Mounting bracket': 'Picatinny rail', 'Zeroing': 'Automatic / Manual', 'Video and image playback': 'YES', 'Audio recording on video': 'YES', 'Reticle': '7 (Colors: Black, white, red, red, green and blue)', 'Internal memory': '64 GB', 'Estimated distance': 'AI (based on deep learning)', 'Picture in Picture': 'Reduced-size image superimposed on the main image, zooming out the central view of the viewer', 'Battery type': 'Replaceable battery, 2x18650 Li', 'Battery life': 'Continuous operating time 18h', 'Connections': 'Magnetic USB for connection to PC for downloading photos and videos', 'Communication': 'Hotspot connection with app', 'Operating temperature': '-20℃～+55℃', 'Protection rating': 'IP67, resistance to falls from 1 meters', 'Weight': '566g', 'Dimensions': '188(Fo) x 92(An) x 72 (H) mm'} | Outdoor | Thermal Vision | Thermal Imaging Scope | 1900,00 €
VIDAR335-LRF-2.0 | https://d1x12lhh8s9nlj.cloudfront.net/images/productos/products/VIDAR335-LRF-2.0/VIDAR335-LRF-2.0.png | ThermTec | ['ThermTec', 'Compact Thermal Viewer', 'Thermal resolution 384x288 VOx', 'LRF laser distance meter', 'NETD ≤18mK', 'Pixel size 12µm', '35mm lens', '3,2x increase', '6 colors Palette', '64GB internal memory', '4X Digital zoom', 'AI distance calculation', 'AMOLED display 1024 50HZ', 'Image capture and video recording', 'Backward force up to 6000J', '7 reticles', '5 Zeroing profiles', 'WiFi', 'APP Smartphone', 'Built-in battery up to 18 h battery life', 'Magnetic type USB connector', 'Protection IP67', 'PIP image', 'Automatic recording RAV shooting'] | {'Brand': 'ThermTec', 'Sensor type': 'VOx microbolometer uncooled', 'Resolution': '384x288 pixels', 'Laser distance meter': 'LRF Laser Range Finder 1200m', 'Pixel size': '12µm', 'NETD': '≤18mK@300K', 'Spectral range': '8～14μm', 'Lens': '35mm (F#1.0, manual focus)', 'Shutter technology': 'Shutterless (Shutterless military technology)', 'Increases': '3,2x', 'Viewing angle': '7,5º x 5,6º', 'Digital zoom': '1x～4x continuous', 'Color Palettes': '6', 'Display type': 'AMOLED 0,39", resolution 1024x768 pixels, 3 picture shades', 'Dioptric adjustment': '-5～+5', 'Eye distance': '45mm', 'Maximum recoil force': '6000J', 'Mounting bracket': 'Picatinny rail', 'Zeroing': 'Automatic / Manual', 'Video and image playback': 'YES', 'Audio recording on video': 'YES', 'Reticle': '7 (Colors: Black, white, red and blue)', 'Internal memory': '64 GB', 'Estimated distance': 'AI (based on deep learning)', 'Picture in Picture': 'Reduced-size image superimposed on the main image, zooming out the central view of the viewer', 'Battery type': 'Replaceable battery, 2x18650 Li', 'Battery life': 'Continuous operating time 14h', 'Connections': 'Magnetic USB for connection to PC for downloading photos and videos', 'Communication': 'Hotspot connection with app', 'Operating temperature': '-20℃～+55℃', 'Protection rating': 'IP67, resistance to falls from 1 meters', 'Weight': '628g', 'Dimensions': '188 (D) x 103 (W) x 72 (H) mm'} | Outdoor | Thermal Vision | Thermal Imaging Scope | 2115,00 €
VIDAR650-2.0 | https://d1x12lhh8s9nlj.cloudfront.net/images/productos/products/VIDAR650-2.0/VIDAR650-2.0.png | ThermTec | ['ThermTec', 'Compact Thermal Viewer', 'Thermal resolution 640x512 VOx', 'NETD ≤18mK', 'Pixel size 12µm', '50mm lens', '2,8x increase', '6 colors Palette', '64GB internal memory', '4X Digital zoom', 'AI distance calculation', 'AMOLED display 1024 50HZ', 'Image capture and video recording', 'Backward force up to 6000J', '7 reticles', '5 Zeroing profiles', 'WiFi', 'APP Smartphone', 'Built-in battery up to 16h battery life', 'Magnetic type USB connector', 'Protection IP67', 'PIP image', 'Automatic recording RAV shooting'] | {'Brand': 'ThermTec', 'Sensor type': 'VOx microbolometer uncooled', 'Resolution': '640x512 pixels', 'Pixel size': '12µm', 'NETD': '≤18mK@300K', 'Spectral range': '8～14μm', 'Lens': '50mm (F#1.0, manual focus)', 'Shutter technology': 'Shutterless (Shutterless military technology)', 'Increases': '2,8x', 'Viewing angle': '8.8° x 7.0°', 'Digital zoom': '1x～4x continuous', 'Color Palettes': '6', 'Display type': 'AMOLED 0,39", resolution 1024x768 pixels, 3 picture shades', 'Dioptric adjustment': '-5～+5', 'Eye distance': '45mm', 'Maximum recoil force': '6000J', 'Mounting bracket': 'Picatinny rail', 'Zeroing': 'Automatic / Manual', 'Video and image playback': 'YES', 'Audio recording in the shot': 'YES', 'Reticle': '7 types, automatic B/W color change, white, black, green, red and blue center point', 'Internal memory': '64 GB', 'Estimated distance': 'AI (based on deep learning)', 'Picture in Picture': 'Reduced-size image superimposed on the main image, zooming out the central view of the viewer', 'Battery type': 'Replaceable battery, 2x18650 Li', 'Battery life': 'Continuous operating time up to 16h', 'Connections': 'Magnetic USB for connection to PC for downloading photos and videos', 'Communication': 'Hotspot connection with app', 'Operating temperature': '-20℃～+55℃', 'Protection rating': 'IP67, resistance to falls from 1 meters', 'Weight': '625g', 'Dimensions': '201 (D) x 96 (W) x 72 (H) mm'} | Outdoor | Thermal Vision | Thermal Imaging Scope | 2710,00 €
VIDAR360-2.0 | https://d1x12lhh8s9nlj.cloudfront.net/images/productos/products/VIDAR360-2.0/VIDAR360-2.0.png | ThermTec | ['ThermTec', 'Compact Thermal Viewer', 'Thermal resolution 384x288 VOx', 'NETD ≤20mK', 'Pixel size 12µm', '20/60mm lens', '1,8/5,5X increase', '6 colors Palette', '64GB internal memory', '4X Digital zoom', 'AI distance calculation', 'AMOLED display 1024 50HZ', 'Image capture and video recording', 'Backward force up to 6000J', '7 reticles', '5 Zeroing profiles', 'WiFi', 'APP Smartphone', 'Built-in battery up to 18 h battery life', 'Magnetic type USB connector', 'Protection IP67', 'PIP image', 'Automatic recording RAV shooting'] | {'Brand': 'ThermTec', 'Sensor type': 'VOx microbolometer uncooled', 'Resolution': '384x288 pixels', 'Pixel size': '12µm', 'NETD': '≤20mK@300K', 'Spectral range': '8～14μm', 'Lens': '20/60mm (F#1.0, manual focus)', 'Shutter technology': 'Shutterless (Shutterless military technology)', 'Increases': '1,8/5,5X', 'Viewing angle': '13,1º x 9,8º / 4,4º x 3,3º', 'Digital zoom': '1x～4x continuous', 'Color Palettes': '6', 'Display type': 'AMOLED 0,39", resolution 1024x768 pixels, 3 picture shades', 'Dioptric adjustment': '-5～+5', 'Eye distance': '45mm', 'Maximum recoil force': '6000J', 'Mounting bracket': 'Picatinny rail', 'Zeroing': 'Automatic / Manual', 'Video and image playback': 'YES', 'Audio recording on video': 'YES', 'Reticle': '7 (Colors: Black, white, red and blue)', 'Internal memory': '64 GB', 'Estimated distance': 'AI (based on deep learning)', 'Picture in Picture': 'Reduced-size image superimposed on the main image, zooming out the central view of the viewer', 'Battery type': 'Replaceable battery, 2x18650 Li', 'Battery life': 'Continuous operating time 18h', 'Connections': 'Magnetic USB for connection to PC for downloading photos and videos', 'Communication': 'Hotspot connection with app', 'Operating temperature': '-20℃～+55℃', 'Protection rating': 'IP67, resistance to falls from 1 meters', 'Weight': '825g', 'Dimensions': '233 (D) x 100 (W) x 75n (H) mm'} | Outdoor | Thermal Vision | Thermal Imaging Scope | 2611,00 €
VIDAR660-LRF-2.0 | https://d1x12lhh8s9nlj.cloudfront.net/images/productos/products/VIDAR660-LRF-2.0/VIDAR660-LRF-2.0.png | ThermTec | ['ThermTec', 'Compact Thermal Viewer', 'Thermal resolution 640x512 VOx', 'LRF laser distance meter', 'NETD ≤20mK', 'Pixel size 12µm', '20/60mm lens', '1,1/3,2X increase', '6 colors Palette', '64GB internal memory', '4X Digital zoom', 'AI distance calculation', 'AMOLED display 1024 50HZ', 'Image capture and video recording', 'Backward force up to 6000J', '7 reticles', '5 Zeroing profiles', 'WiFi', 'APP Smartphone', 'Built-in battery up to 16 h battery life', 'Magnetic type USB connector', 'Protection IP67', 'PIP image', 'Automatic recording RAV shooting'] | {'Brand': 'ThermTec', 'Sensor type': 'VOx microbolometer uncooled', 'Resolution': '640x512 pixels', 'Pixel size': '12µm', 'Laser Distance Meter': 'LRF Laser Range Finder 1200m', 'NETD': '≤20mK@300K', 'Spectral range': '8～14μm', 'Lens': '20/60mm (F#1.0, manual focus)', 'Shutter technology': 'Shutterless (Shutterless military technology)', 'Increases': '1,1/3,2X', 'Viewing angle': '21,7º x 17,4º / 7,3º x 5,9º', 'Digital zoom': '1x～5x continuous', 'Color Palettes': '6', 'Display type': 'AMOLED 0,39", resolution 1024x768 pixels, 3 picture shades', 'Dioptric adjustment': '-5～+5', 'Eye distance': '45mm', 'Maximum recoil force': '6000J', 'Mounting bracket': 'Picatinny rail', 'Zeroing': 'Automatic / Manual', 'Video and image playback': 'YES', 'Audio recording in the shot': 'YES', 'Reticle': '7 (Colors: Black, white, green, green, red and blue)', 'Internal memory': '64 GB', 'Estimated distance': 'AI (based on deep learning)', 'Picture in Picture': 'Reduced-size image superimposed on the main image, zooming out the central view of the viewer', 'Battery type': 'Replaceable battery, 2x18650 Li', 'Battery life': 'Continuous operating time 16h', 'Connections': 'Magnetic USB for connection to PC for downloading photos and videos', 'Communication': 'Hotspot connection with app', 'Operating temperature': '-20℃～+55℃', 'Protection rating': 'IP67, resistance to falls from 1 meters', 'Weight': '887g', 'Dimensions': '233(Fo) x 112(An) x 75(Al) mm'} | Outdoor | Thermal Vision | Thermal Imaging Scope | 3603,00 €
VIDAR360-LRF-2.0 | https://d1x12lhh8s9nlj.cloudfront.net/images/productos/products/VIDAR360-LRF-2.0/VIDAR360-LRF-2.0.png | ThermTec | ['ThermTec', 'Compact Thermal Viewer', 'Thermal resolution 384x288 VOx', 'LRF laser distance meter', 'NETD ≤20mK', 'Pixel size 12µm', '20/60mm lens', '1,8/5,5X increase', '6 colors Palette', '64GB internal memory', '4X Digital zoom', 'AI distance calculation', 'AMOLED display 1024 50HZ', 'Image capture and video recording', 'Backward force up to 6000J', '7 reticles', '5 Zeroing profiles', 'WiFi', 'APP Smartphone', 'Built-in battery up to 16 h battery life', 'Magnetic type USB connector', 'Protection IP67', 'PIP image', 'Automatic recording RAV shooting'] | {'Brand': 'ThermTec', 'Sensor type': 'VOx microbolometer uncooled', 'Resolution': '384x288 pixels', 'Pixel size': '12µm', 'Laser Distance Meter': 'LRF Laser Range Finder 1200m', 'NETD': '≤20mK@300K', 'Spectral range': '8～14μm', 'Lens': '20/60mm (F#1.0, manual focus)', 'Shutter technology': 'Shutterless (Shutterless military technology)', 'Increases': '1,8/5,5X', 'Viewing angle': '13,1º x 9,8º / 4,4º x 3,3º', 'Digital zoom': '1x～4x continuous', 'Color Palettes': '6', 'Display type': 'AMOLED 0,39", resolution 1024x768 pixels, 3 picture shades', 'Dioptric adjustment': '-5～+5', 'Eye distance': '45mm', 'Maximum recoil force': '6000J', 'Mounting bracket': 'Picatinny rail', 'Zeroing': 'Automatic / Manual', 'Video and image playback': 'YES', 'Audio recording on video': 'YES', 'Reticle': '7 (Colors: Black, white, red and blue)', 'Internal memory': '64GB', 'Estimated distance': 'AI (based on deep learning)', 'Picture in Picture': 'Reduced-size image superimposed on the main image, zooming out the central view of the viewer', 'Battery type': 'Replaceable battery, 2x18650 Li', 'Battery life': 'Continuous operating time 11h', 'Connections': 'Magnetic USB for connection to PC for downloading photos and videos', 'Communication': 'Hotspot connection with app', 'Operating temperature': '-20℃～+55℃', 'Protection rating': 'IP67, resistance to falls from 1 meters', 'Weight': '887g', 'Dimensions': '233 (D) x 111 (W) x 75 (H) mm'} | Outdoor | Thermal Vision | Thermal Imaging Scope | 2793,00 €
VIDAR660-2.0 | https://d1x12lhh8s9nlj.cloudfront.net/images/productos/products/VIDAR660-2.0/VIDAR660-2.0.png | ThermTec | ['ThermTec', 'Compact Thermal Viewer', 'Thermal resolution 640x512 VOx', 'NETD ≤20mK', 'Pixel size 12µm', '20/60mm lens', '1,1/3,2X increase', '6 colors Palette', '64GB internal memory', '4X Digital zoom', 'AI distance calculation', 'AMOLED display 1024 50HZ', 'Image capture and video recording', 'Backward force up to 6000J', '7 reticles', '5 Zeroing profiles', 'WiFi', 'APP Smartphone', 'Built-in battery up to 16 h battery life', 'Magnetic type USB connector', 'Protection IP67', 'PIP image', 'Automatic recording RAV shooting'] | {'Brand': 'ThermTec', 'Sensor type': 'VOx microbolometer uncooled', 'Resolution': '640x512 pixels', 'Pixel size': '12µm', 'NETD': '≤20mK@300K', 'Spectral range': '8～14μm', 'Lens': '20/60mm (F#1.0, manual focus)', 'Shutter technology': 'Shutterless (Shutterless military technology)', 'Increases': '1,1/3,2X', 'Viewing angle': '21,7º x 17,4º / 7,3º x 5,9º', 'Digital zoom': '1x～4x continuous', 'Color Palettes': '6', 'Display type': 'AMOLED 0,39", resolution 1024x768 pixels, 3 picture shades', 'Dioptric adjustment': '-5～+5', 'Eye distance': '45mm', 'Maximum recoil force': '6000J', 'Mounting bracket': 'Picatinny rail', 'Zeroing': 'Automatic / Manual', 'Video and image playback': 'YES', 'Audio recording on video': 'YES', 'Reticle': '7 (Colors: Black, white, red, red, green and blue)', 'Internal memory': '64 GB', 'Estimated distance': 'AI (based on deep learning)', 'Picture in Picture': 'Reduced-size image superimposed on the main image, zooming out the central view of the viewer', 'Battery type': 'Replaceable battery, 2x18650 Li', 'Battery life': 'Continuous operating time 16h', 'Connections': 'Magnetic USB for connection to PC for downloading photos and videos', 'Communication': 'Hotspot connection with app', 'Operating temperature': '-20℃～+55℃', 'Protection rating': 'IP67, resistance to falls from 1 meters', 'Weight': '825g', 'Dimensions': '233(Fo) x 100(An) x 75(Al) mm'} | Outdoor | Thermal Vision | Thermal Imaging Scope | 3404,00 €
VIDAR650-LRF-2.0 | https://d1x12lhh8s9nlj.cloudfront.net/images/productos/products/VIDAR650-LRF-2.0/VIDAR650-LRF-2.0.png | ThermTec | ['ThermTec', 'Compact Thermal Viewer', 'Thermal resolution 640x512 VOx', 'LRF laser distance meter', 'NETD ≤18mK', 'Pixel size 12µm', '50mm lens', '2,8x increase', '6 colors Palette', '64GB internal memory', '4X Digital zoom', 'AI distance calculation', 'AMOLED display 1024 50HZ', 'Image capture and video recording', 'Backward force up to 6000J', '7 reticles', '5 Zeroing profiles', 'WiFi', 'APP Smartphone', 'Built-in battery up to 16 h battery life', 'Magnetic type USB connector', 'Protection IP67', 'PIP image', 'Automatic recording RAV shooting'] | {'Brand': 'ThermTec', 'Sensor type': 'VOx microbolometer uncooled', 'Resolution': '640x512 pixels', 'Laser distance meter': 'LRF Laser Range Finder 1200m', 'Pixel size': '12µm', 'NETD': '≤18mK@300K', 'Spectral range': '8～14μm', 'Lens': '50mm (F#1.0, manual focus)', 'Shutter technology': 'Shutterless (Shutterless military technology)', 'Increases': '2,8X', 'Viewing angle': '8.8° x 7°', 'Digital zoom': '1x～4x continuous', 'Color Palettes': '6', 'Display type': 'AMOLED 0,39", resolution 1024x768 pixels, 3 picture shades', 'Dioptric adjustment': '-5～+5', 'Eye distance': '45mm', 'Maximum recoil force': '6000J', 'Mounting bracket': 'Picatinny rail', 'Zeroing': 'Automatic / Manual', 'Video and image playback': 'YES', 'Audio recording in the shot': 'YES', 'Reticle': '7 types, automatic B/W color change, white, black, green, red and blue center point', 'Internal memory': '64 GB', 'Estimated distance': 'AI (based on deep learning)', 'Picture in Picture': 'Reduced-size image superimposed on the main image, zooming out the central view of the viewer', 'Battery type': 'Replaceable battery, 2x18650 Li', 'Battery life': 'Continuous operating time 10h', 'Connections': 'Magnetic USB for connection to PC for downloading photos and videos', 'Communication': 'Hotspot connection with app', 'Operating temperature': '-20℃～+55℃', 'Protection rating': 'IP67, resistance to falls from 1 meters', 'Weight': '687g', 'Dimensions': '201 (D) x 107 (W) x 72 (H) mm'} | Outdoor | Thermal Vision | Thermal Imaging Scope | 2909,00 €